## User's Guide
EPA-OSWER Vapor Intrusion Database Spreadsheet User's Guide
To Use the Spreadsheet Filters (Database Folder)
1. Reset the spreadsheet by clicking on the "Reset Spreadsheet" button.
2. Select the media you want to work with and display in the graphs by clicking on the "Select Subsurface Media" button.
3. Enter the desired filters in the Site, Chemical, Soil, and Building Filters areas (colored cells). Alternatively, you can use Excel's autofilter function to select subsets of data.
4. To calculate statistics for the selected media and filter criteria:
If you entered the filter criteria in the colored cells, click the "Apply Filters and Calculate Statistics" button.
If you entered the filter criteria using Excel's Autofilter feature, click the "Autofilter and Calculate Statistics" button.
Note: All the macros in the spreadsheet require that the spreadsheet be in "Ready" mode to work (see bottom left corner of the spreadsheet). If the spreadsheet is in "Enter" or "Edit" mode, simply press the <Enter> key.
To Add New Data (Database Folder)
1. Please read the background information (below) explaining how the spreadsheet is constructed to ensure successful data entry.
2. Append new site data to the end of the spreadsheet directly after the last record, starting in column BA.
3. Copy the formulas in Columns A through AZ to the left of the newly entered data.
4. Append the site name and any relevant site information to the lists in the FilterLists folder.
Background Information About How The Spreadsheet Is Constructed
Understanding this information is critical to maintaining a functioning spreadsheet when adding data.
The spreadsheet relies on Excel's built-in Advanced Filter feature. The filter criteria used to filter the data are contained in cells A36 to AA37 (colored cells). The headings in these cells MUST be the same as the headings for the data. If you change any of the headings in these cells, you also must change them in the underlying database.
The X-Y plots show only the data remaining after the filters are applied. This is possible through a built in feature of Excel: Tools>Options>Chart>Plot Visible Cells Only. This feature requires that blank cells actually be blank (i.e., no formulas which return a blank label). A cell with a formula in it that returns a blank within the plotted range of cells will cause the plot to be scaled incorrectly.
The box plots and statistics are calculated by running a macro that extracts the filtered data from the Database folder, writes the data to the KMStats and Excel Stats folders, calculates the statistics, and then carries the results back to the Database folder. This means that to ensure the macro operates properly, nothing should be changed in the statistics folders.
The graphs use records 42 through 2402 to plot the existing data in the database. To view newly entered data, it is necessary to select each chart and use Excel's Add Data feature.

## Database
US EPA Vapor Intrusion Database: Attenuation Factor Analysis
Site Name: |  | All Sites
ChemName: |  | All Chemicals
Chem Type: |  | All Chemical Types
Soil Texture Code: |  | All Soil Textures
Soil Type: |  | All Soil Types
Bldg Use: |  | All Building Uses
Foundation Type: |  | All Foundation Types
Subsurface Media: |  | Subslab (ug/m3) | [28 empty] | OR
Stats | EXCEL | KMStats
Min | 2.5e-05 | 2.5e-05
5% | 0.00037022 | 0.00031818
25% | 0.001526 | 0.0014545
50% | 0.0029167 | 0.0027273
75% | 0.0071149 | 0.0067692 | [54 empty] | Alpha Lines for GW XY Plots |  |  |  | KM Percentile Plots
95% | 0.030185 | 0.026154 | [54 empty] | 0.01 | 0.01
Max | 0.93878 | 0.93878 | [54 empty] | 100000000 | 100000000 |  |  | 25th % | 0.0014545
Mean | 0.010172 | 0.009233 | [54 empty] | 0.01 | 0.001 |  |  | Min | 2.5e-05
StdDev | 0.049986 | 0.049505 | [54 empty] | 100000000 | 10000000 |  |  | 5th% | 0.00031818
95UCL | 0.0047191 | 0.013164 | [54 empty] | 0.01 | 0.0001 |  |  | 50th % | 0.0027273
Count All | 431 | 431 | [54 empty] | 100000000 | 1000000 |  |  | 95th % | 0.026154
Count D |  | 411 | [54 empty] | 0.01 | 1e-05 |  |  | Max | 0.93878
Count ND |  | 20 | [54 empty] | 100000000 | 100000 |  |  | 75th % | 0.0067692
[57 empty] | 0.01 | 1e-06
[57 empty] | 100000000 | 10000
[57 empty] | 0.01 | 1e-07
431 | [56 empty] | 100000000 | 1000
Filter Criteria | [22 empty] | Counts Visible Data--> |  |  |  |  | 431 |  |  |  | 142 |  |  | 431 | 45 | 0 | 431 | [38 empty] | 431 |  |  |  | 0.47368 | [7 empty] | 431 | [13 empty] | 142 | [13 empty] | 45 | [8 empty] | 0
Site, Chemical, Soil, and Building Filters | [7 empty] | GW Filters |  |  |  | SS Filters |  |  |  | SG Filters |  |  |  | CS Filters |  |  |  | IA Filters |  |  |  | Selected Data |  |  |  | GW Data |  |  | SS Data | SG Data | CS Data | IA Data |  | Alphas
Site Name | ChemName | Chem Type | Soil Texture Code | Soil Type (VC, C or F) | Building Name | Bldg Use | Foundation Type | [GW] > RL? (Y,N) | Use [GW] Source Strength Filter? (Y,N) | USE [GW] Alpha? (Y,N) | [GW] Comment | [SS] > RL? (Y,N) | Use [SS] Source Strength Filter?? (Y,N) | USE [SS] Alpha? (Y,N) | [SS] Comment | [SG] > RL? (Y,N) | Use [SG] Source Strength Filter?? (Y,N) | USE [SG] Alpha? (Y,N) | [SG] Comment | [CS] > RL? (Y,N) | Use [CS] Source Strength Filter?? (Y,N) | USE [CS] Alpha? (Y,N) | [CS] Comment | [IA] > RL? (Y,N) | [IA] > Backgrnd Filter? (Y,N) | USE [IA] Data? (Y,N) | [IA] Comment | Subsurface Concentration | Subsurface Alpha | Alpha Detect Flag (Y=1,N=0) | Alpha Nondetect Flag (Y=1,n+0) | copy of [gw] in ug/L | GW Temp (C); Default=15C | Predicted [gw_vapor] in ug/m3 | copy of [ss] in ug/m3 | copy of [sg] in ug/m3 | copy of [cs] in ug/m3 | copy of [ia] in ug/m3 | 95th % IA_Background | ia/gw alpha | ia/ss alpha | ia/sg alpha | ia/cs alpha | IA/GW Detect Flag (Y=1,N=0) | IA/GW Non-Detect Flag (Y=1,N=0) | IA/SS Detect Flag (Y=1,N=0) | IA/SS Non-Detect Flag (Y=1,N=0) | IA/SG Detect Flag (Y=1,N=0) | IA/SG Non-Detect Flag (Y=1,N=0) | IA/CS Detect Flag (Y=1,N=0) | IA/CS Non-Detect Flag (Y=1,N=0) | site_id | site_name | texture_Codes | alt_desc | hydrogeologic Setting | source Type | building_id | bldg_name | bldg_type | bldg_use | foundation_type | depth_to_foundation | depth_to_foundation_unit | bldg_depth_to_src_avg | bldg_depth_to_src_unit | bldg_vapor_src_type | confounding_factors | bldg_comment | parameter_name | ia_location | ia_sample_type | ia_lab_method | ia_date_first | ia_date_last | ia_value_type | ia_result | ia_result_unit | ia_comment | ia_MDL_PQL_RL | ia_detect_flag_yn | ia_result_id | ss_location | ss_date_first | ss_date_last | ss_vert_dist | ss_vert_dist_unit | ss_value_type | ss_result | ss_result_unit | ss_comment | ss_MDL_PQL_RL | ss_detect_flag_yn | ss_alpha_id | gw_location | gw_date_first | gw_date_last | gw_horiz_dist | gw_horiz_dist_unit | gw_vert_dist | gw_vert_dist_unit | gw_value_type | gw_result | gw_result_unit | gw_comment | gw_MDL_PQL_RL | gw_detect_flag_yn | gw_alpha_id | sg_location | sg_date_first | sg_date_last | sg_horiz_dist | sg_horiz_dist_unit | sg_vert_dist | sg_vert_dist_unit | sg_value_type | sg_result | sg_result_unit | sg_comment | sg_MDL_PQL_RL | sg_detect_flag_yn | sg_alpha_id | cs_date_first | cs_date_last | cs_value_type | cs_result | cs_result_unit | cs_comment | cs_MDL_PQL_RL | cs_detect_flag_yn | cs_alpha_id | oa_date | oa_result | oa_result_unit | oa_detect_flag_yn
y
|  |  |  | Enter Filter Factors --> |  |  |  |  | 500 |  |  |  | 50 |  |  |  | 100 |  |  |  | 1 |  |  |  | 1
Site Name | ChemName | Chem Type | Soil Texture Code | Soil Type (VC, C or F) | Building Name | Bldg Use | Foundation Type | [GW] > RL? (Y,N) | Use [GW] Source Strength Filter? (Y,N) | USE [GW] Alpha? (Y,N) | [GW] Comment | [SS] > RL? (Y,N) | Use [SS] Source Strength Filter?? (Y,N) | USE [SS] Alpha? (Y,N) | [SS] Comment | [SG] > RL? (Y,N) | Use [SG] Source Strength Filter?? (Y,N) | USE [SG] Alpha? (Y,N) | [SG] Comment | [CS] > RL? (Y,N) | Use [CS] Source Strength Filter?? (Y,N) | USE [CS] Alpha? (Y,N) | [CS] Comment | [IA] > RL? (Y,N) | [IA] > Backgrnd Filter? (Y,N) | USE [IA] Data? (Y,N) | [IA] Comment | Subsurface Concentration | Subsurface Alpha | Alpha Detect Flag (Y=1,N=0) | Alpha Nondetect Flag (Y=1,n+0) | copy of [gw] in ug/L | GW Temp (C); Default=15C | Predicted [gw_vapor] in ug/m3 | copy of [ss] in ug/m3 | copy of [sg] in ug/m3 | copy of [cs] in ug/m3 | copy of [ia] in ug/m3 | 90th % IA_Background | ia/gw alpha | ia/ss alpha | ia/sg alpha | ia/cs alpha | IA/GW Detect Flag (Y=1,N=0) | IA/GW Non-Detect Flag (Y=1,N=0) | IA/SS Detect Flag (Y=1,N=0) | IA/SS Non-Detect Flag (Y=1,N=0) | IA/SG Detect Flag (Y=1,N=0) | IA/SG Non-Detect Flag (Y=1,N=0) | IA/CS Detect Flag (Y=1,N=0) | IA/CS Non-Detect Flag (Y=1,N=0) | site_id | site_name | texture_Codes | alt_desc | hydrogeologic Setting | source Type | building_id | bldg_name | bldg_type | bldg_use | foundation_type | depth_to_foundation | depth_to_foundation_unit | bldg_depth_to_src_avg | bldg_depth_to_src_unit | bldg_vapor_src_type | confounding_factors | bldg_comment | parameter_name | ia_location | ia_sample_type | ia_lab_method | ia_date_first | ia_date_last | ia_value_type | ia_result | ia_result_unit | ia_comment | ia_MDL_PQL_RL | ia_detect_flag_yn | ia_result_id | ss_location | ss_date_first | ss_date_last | ss_vert_dist | ss_vert_dist_unit | ss_value_type | ss_result | ss_result_unit | ss_comment | ss_MDL_PQL_RL | ss_detect_flag_yn | ss_alpha_id | gw_location | gw_date_first | gw_date_last | gw_horiz_dist | gw_horiz_dist_unit | gw_vert_dist | gw_vert_dist_unit | gw_value_type | gw_result | gw_result_unit | gw_comment | gw_MDL_PQL_RL | gw_detect_flag_yn | gw_alpha_id | sg_location | sg_date_first | sg_date_last | sg_horiz_dist | sg_horiz_dist_unit | sg_vert_dist | sg_vert_dist_unit | sg_value_type | sg_result | sg_result_unit | sg_comment | sg_MDL_PQL_RL | sg_detect_flag_yn | sg_alpha_id | cs_date_first | cs_date_last | cs_value_type | cs_result | cs_result_unit | cs_comment | cs_MDL_PQL_RL | cs_detect_flag_yn | cs_alpha_id | oa_date | oa_result | oa_result_unit | oa_detect_flag_yn
Alameda Air Station | 2-Methylbutane (isopentane) | PHC | S | Coarse | Former Gas Station Building | commercial | Slab on grade |  |  |  |  | Y | Y | Y |  | Y | Y | Y | [5 empty] | Y | Y | Y |  | 25000 | 0.00148 | 1 | 0 |  |  |  | 25000 | 28000000 |  | 37 |  |  | 0.00148 | 1.3214e-06 |  |  |  | 1 | 0 | 1 | 0 |  |  | 67 | Alameda Air Station | S | Sand | Alluvial Basins | NAPL | 501 | Former Gas Station Building | gas station | commercial | Slab on grade |  |  | 1.5 | m | NAPL (above water table) |  | single story small commercial building | 2-Methylbutane (isopentane) | indoor air |  |  | 1995-01-01 |  | Actual | 37 | ug/m3 |  |  | Y | 13650 | subslab |  |  |  |  | Actual | 25 | mg/m3 |  |  | Y | 1831 | [14 empty] | Under building | 1995-01-01 |  | 0 | m | 0.7 | m | Actual | 28000 | mg/m3 |  |  | Y | 1830
Allepo | Trichloroethylene | CHC | L | Fine | A1 | residential | Slab on grade | Y | Y | Y | [5 empty] | Y | n | Y | [5 empty] | Y | n | Y | [5 empty] | 34 | 16.5 | 9658.4311 |  | 2 |  | 0.14 | 0.5 | 1.4495e-05 |  | 0.07 |  | 1 | 0 |  |  | 1 | 0 |  |  | 66 | Allepo | L |  | Alluvial Basins | Groundwater | 497 | A1 | single family | residential | Slab on grade |  | m | 3.66 | m | Groundwater |  | attached garages, forced-air heating/cooling | Trichloroethylene | indoor air |  |  |  |  | Actual | 0.14 | ug/m3 |  |  | Y | 13630 | [12 empty] | well |  |  |  |  | 9.25 | ft | Actual | 34 | ug/L |  |  | Y | 1829 | [7 empty] | Actual | 2 | ug/m3 |  |  | Y | 1832
Allepo | Trichloroethylene | CHC | L | Fine | A2 | residential | Slab on grade | Y | Y | n | IA>SS | Y | n | n | IA>SS | [8 empty] | Y | n | n | Alpha's suggest indoor source | 0.26 | 1.6154 | 1 | 0 | 39 | 16.5 | 11078.7886 | 0.26 |  |  | 0.42 | 0.5 | 3.791e-05 | 1.6154 |  |  | 1 | 0 | 1 | 0 |  |  |  |  | 66 | Allepo | L |  | Alluvial Basins | Groundwater | 498 | A2 | single family | residential | Slab on grade |  | m | 3.66 | m | Groundwater |  | attached garages, forced-air heating/cooling | Trichloroethylene | indoor air |  |  |  |  | Actual | 0.42 | ug/m3 |  |  | Y | 13633 | subslab |  |  |  |  | Actual | 0.26 | ug/m3 |  |  | Y | 1834 | well |  |  |  |  | 9.25 | ft | Actual | 39 | ug/L |  |  | Y | 1840
Allepo | Trichloroethylene | CHC | L | Fine | A5 | residential | Slab on grade |  |  |  |  | Y | n | Y | [9 empty] | Y | n | Y |  | 11 | 0.0075455 | 1 | 0 |  |  |  | 11 |  |  | 0.083 | 0.5 |  | 0.0075455 |  |  |  |  | 1 | 0 |  |  |  |  | 66 | Allepo | L |  | Alluvial Basins | Groundwater | 499 | A5 | single family | residential | Slab on grade |  | m | 3.66 | m | Groundwater |  | attached garages, forced-air heating/cooling | Trichloroethylene | indoor air |  |  |  |  | Actual | 0.083 | ug/m3 |  |  | Y | 13637 | subslab |  |  |  |  | Actual | 11 | ug/m3 |  |  | Y | 1836
Allepo | Trichloroethylene | CHC | L | Fine | A7 | residential | Slab on grade |  |  |  |  | Y | n | Y | [9 empty] | Y | n | Y |  | 1.2 | 0.11667 | 1 | 0 |  |  |  | 1.2 |  |  | 0.14 | 0.5 |  | 0.11667 |  |  |  |  | 1 | 0 |  |  |  |  | 66 | Allepo | L |  | Alluvial Basins | Groundwater | 500 | A7 | single family | residential | Slab on grade |  | m | 3.66 | m | Groundwater |  | attached garages, forced-air heating/cooling | Trichloroethylene | indoor air |  |  |  |  | Actual | 0.14 | ug/m3 |  |  | Y | 13640 | subslab |  |  |  |  | Actual | 1.2 | ug/m3 |  |  | Y | 1833
Alliant | Trichloroethylene | CHC | C | Fine | 4675 LD | Residential | Basement | Y | Y | Y | [5 empty] | Y | n | Y | [5 empty] | Y | n | Y | [5 empty] | 12 | 11 | 2597.3806 |  | 39 |  | 0.28 | 0.5 | 0.0001078 |  | 0.0071795 |  | 1 | 0 |  |  | 1 | 0 |  |  | 44 | Alliant | C | claystone, sandstone | Nonglaciated Central | Groundwater | 151 | 4675 LD | single family | Residential | Basement |  |  | 3 | m | Groundwater |  |  | Trichloroethylene | Lowest Living |  |  | 2001-08-01 |  | Actual | 0.28 | ug/m3 |  | 0.015 | y | 3534 | [12 empty] | All-Well-01 | 2001-08-01 |  | 30.48 | m | 18 | ft | Actual | 12 | ug/L |  | 2.4 | y | 401 | All-Well-01 | 2001-08-01 |  | 30.48 | m | 2.743 | m | Actual | 39 | ug/m3 |  | 0.43 | y | 743
Alliant | Trichloroethylene | CHC | C | Fine | 4675 LD | Residential | Basement | Y | Y | n | Not in line with other alphas |  |  |  |  | Y | n | n | Not in line with other alphas |  |  |  |  | Y | n | Y | [5 empty] | 11 | 11 | 2380.9322 |  | 0.66 |  | 0.085 | 0.5 | 3.57e-05 |  | 0.12879 |  | 1 | 0 |  |  | 1 | 0 |  |  | 44 | Alliant | C | claystone, sandstone | Nonglaciated Central | Groundwater | 151 | 4675 LD | single family | Residential | Basement |  |  | 3 | m | Groundwater |  |  | Trichloroethylene | Lowest Living |  |  | 2002-01-16 |  | Actual | 0.085 | ug/m3 |  |  | Y | 13597 | [12 empty] | All-Well-01 | 2002-01-16 |  | 30.48 | m | 18 | ft | Actual | 11 | ug/L |  |  | Y | 1820 | All-Well-01 | 2002-01-16 |  | 30.48 | m | 2.743 | m | Actual | 0.66 | ug/m3 |  |  | y | 1818
Alliant | Trichloroethylene | CHC | C | Fine | 7705 HC | Residential | Unknown | Y | n | n | Not in line with other alphas | [12 empty] | Y | n | Y | [5 empty] | 0.22 | 11 | 47.6186 |  |  |  | 0.28 | 0.5 | 0.00588 |  |  |  | 1 | 0 | [6 empty] | 44 | Alliant | C | claystone, sandstone | Nonglaciated Central | Groundwater | 153 | 7705 HC | single family | Residential | Unknown |  |  | 3 | m | Groundwater |  |  | Trichloroethylene | Lowest Living |  |  | 2001-08-01 |  | Actual | 0.28 | ug/m3 |  | 0.015 | y | 3538 | [12 empty] | All-Well-03 | 2001-08-01 |  | 30.48 | m |  |  | Actual | 0.22 | ug/L |  | 1 | y | 405
Alliant | 1,1-Dichloroethylene | CHC | C | Fine | 7714 GP | Residential | Basement | Y | Y | Y | [5 empty] | n | n | n | [5 empty] | Y | n | Y | [5 empty] | 2.9 | 11 | 1903.8289 |  | 0.013 |  | 0.073 | 0.8 | 3.8344e-05 |  | 5.6154 |  | 1 | 0 |  |  | 0 | 1 |  |  | 44 | Alliant | C | claystone, sandstone | Nonglaciated Central | Groundwater | 154 | 7714 GP | single family | Residential | Basement |  |  | 3 | m | Groundwater |  |  | 1,1-Dichloroethylene | Lowest Living |  |  | 2001-08-01 |  | Actual | 0.073 | ug/m3 |  | 0.011 | y | 3541 | [12 empty] | All-Well-04 | 2001-08-01 |  | 30.48 | m | 29 | ft | Actual | 2.9 | ug/L |  | 0.3 | y | 408 | All-Well-04 | 2001-08-01 |  | 30.48 | m | 2.4384 | m | Actual | 0.013 | ug/m3 |  | 0.01 | n | 748
Alliant | Trichloroethylene | CHC | C | Fine | 7714 GP | Residential | Basement | Y | Y | Y | [5 empty] | Y | n | Y | [5 empty] | Y | n | Y | [5 empty] | 12 | 11 | 2597.3806 |  | 0.028 |  | 0.023 | 0.5 | 8.8551e-06 |  | 0.82143 |  | 1 | 0 |  |  | 1 | 0 |  |  | 44 | Alliant | C | claystone, sandstone | Nonglaciated Central | Groundwater | 154 | 7714 GP | single family | Residential | Basement |  |  | 3 | m | Groundwater |  |  | Trichloroethylene | Lowest Living |  |  | 2002-01-24 |  | Actual | 0.023 | ug/m3 |  |  | Y | 13604 | [12 empty] | All-Well-04 | 2002-01-24 |  | 30.48 | m | 29 | ft | Actual | 12 | ug/L |  |  | Y | 1823 | All-Well-04 | 2002-01-24 |  | 30.48 | m | 2.4384 | m | Actual | 0.028 | ug/m3 |  |  | y | 1821
Alliant | Trichloroethylene | CHC | C | Fine | 7716HC | Residential | Unknown | Y | Y | Y | [13 empty] | Y | Y | Y | [5 empty] | 5 | 11 | 1082.2419 |  |  |  | 1.2 | 0.5 | 0.0011088 |  |  |  | 1 | 0 | [6 empty] | 44 | Alliant | C | claystone, sandstone | Nonglaciated Central | Groundwater | 493 | 7716HC | single family | Residential | Unknown |  |  | 3 | m | Groundwater |  |  | Trichloroethylene | Lowest Living |  |  | 2001-08-06 |  | Actual | 1.2 | ug/m3 |  |  | Y | 13610 | [12 empty] | well | 2001-08-06 |  |  |  | 16 | ft | Actual | 5 | ug/L |  |  | Y | 1825 | [5 empty] | 2.743 | m
Alliant | Trichloroethylene | CHC | C | Fine | 7721 FS | Residential | Basement | Y | Y | Y | [5 empty] | Y | n | n | Not in line with other alphas |  |  |  |  | Y | n | Y | [5 empty] | 8.8 | 11 | 1904.7457 |  | 0.031 |  | 0.061 | 0.5 | 3.2025e-05 |  | 1.9677 |  | 1 | 0 |  |  | 1 | 0 |  |  | 44 | Alliant | C | claystone, sandstone | Nonglaciated Central | Groundwater | 155 | 7721 FS | single family | Residential | Basement |  |  | 3 | m | Groundwater |  |  | Trichloroethylene | Lowest Living |  |  | 2002-01-17 |  | Actual | 0.061 | ug/m3 |  |  | Y | 13614 | [12 empty] | All-Well-05 | 2002-01-17 |  | 30.48 | m | 28 | ft | Actual | 8.8 | ug/L |  |  | Y | 1828 | All-Well-05 | 2002-01-17 |  | 30.48 | m | 2.743 | m | Actual | 0.031 | ug/m3 |  |  | y | 1826
Billings PCE | Tetrachloroethylene | CHC |  | Fine | Bldg 1 | Residential | basement | Y | Y | Y |  | Y | Y | Y | [9 empty] | Y | n | Y |  | 1100 | 0.0017273 | 1 | 0 | 300 | 12 | 112967.7018 | 1100 |  |  | 1.9 | 3.8 | 1.6819e-05 | 0.0017273 |  |  | 1 | 0 | 1 | 0 | [5 empty] | Billings PCE |  |  | Nonglaciated Central |  | Bldg 1 | Bldg 1 |  | Residential | basement | [7 empty] | Tetrachloroethylene | [5 empty] | Actual | 1.9 | ug/m3 |  |  | Y | [7 empty] | 1100 | ug/m3 |  |  | y | [9 empty] | 300 | ug/L |  |  | y
Billings PCE | Tetrachloroethylene | CHC |  | Fine | Bldg 10 | Residential | basement | Y | Y | Y |  | Y | Y | Y | [9 empty] | Y | Y | Y |  | 5200 | 0.0019231 | 1 | 0 | 750 | 12 | 282419.2545 | 5200 |  |  | 10 | 3.8 | 3.5408e-05 | 0.0019231 |  |  | 1 | 0 | 1 | 0 | [5 empty] | Billings PCE |  |  | Nonglaciated Central |  | Bldg 10 | Bldg 10 |  | Residential | basement | [7 empty] | Tetrachloroethylene | [5 empty] | Actual | 10 | ug/m3 |  |  | Y | [7 empty] | 5200 | ug/m3 |  |  | y | [9 empty] | 750 | ug/L |  |  | y
Billings PCE | Tetrachloroethylene | CHC |  | Fine | Bldg 11 | Residential | basement | Y | Y | Y |  | Y | n | Y | [9 empty] | Y | n | Y |  | 140 | 0.013571 | 1 | 0 | 350 | 12 | 131795.6521 | 140 |  |  | 1.9 | 3.8 | 1.4416e-05 | 0.013571 |  |  | 1 | 0 | 1 | 0 | [5 empty] | Billings PCE |  |  | Nonglaciated Central |  | Bldg 11 | Bldg 11 |  | Residential | basement | [7 empty] | Tetrachloroethylene | [5 empty] | Actual | 1.9 | ug/m3 |  |  | Y | [7 empty] | 140 | ug/m3 |  |  | y | [9 empty] | 350 | ug/L |  |  | y
Billings PCE | Tetrachloroethylene | CHC |  | V. Coarse | Bldg 12 | Residential | basement | Y | Y | Y |  | Y | Y | Y | [9 empty] | Y | n | Y |  | 960 | 0.00088542 | 1 | 0 | 7 | 12 | 2635.913 | 960 |  |  | 0.85 | 3.8 | 0.00032247 | 0.00088542 |  |  | 1 | 0 | 1 | 0 | [5 empty] | Billings PCE |  |  | Nonglaciated Central |  | Bldg 12 | Bldg 12 |  | Residential | basement | [7 empty] | Tetrachloroethylene | [5 empty] | Actual | 0.85 | ug/m3 |  |  | Y | [7 empty] | 960 | ug/m3 |  |  | y | [9 empty] | 7 | ug/L |  |  | y
Billings PCE | Tetrachloroethylene | CHC |  | Fine | Bldg 13 | Residential | basement | Y | Y | Y |  | Y | Y | Y | [9 empty] | Y | n | Y |  | 1900 | 0.0014737 | 1 | 0 | 350 | 12 | 131795.6521 | 1900 |  |  | 2.8 | 3.8 | 2.1245e-05 | 0.0014737 |  |  | 1 | 0 | 1 | 0 | [5 empty] | Billings PCE |  |  | Nonglaciated Central |  | Bldg 13 | Bldg 13 |  | Residential | basement | [7 empty] | Tetrachloroethylene | [5 empty] | Actual | 2.8 | ug/m3 |  |  | Y | [7 empty] | 1900 | ug/m3 |  |  | y | [9 empty] | 350 | ug/L |  |  | y
Billings PCE | Tetrachloroethylene | CHC |  | Fine | Bldg 14 | Residential | basement | Y | Y | Y |  | Y | Y | Y | [9 empty] | Y | Y | Y |  | 9200 | 0.00072826 | 1 | 0 | 450 | 12 | 169451.5527 | 9200 |  |  | 6.7 | 3.8 | 3.9539e-05 | 0.00072826 |  |  | 1 | 0 | 1 | 0 | [5 empty] | Billings PCE |  |  | Nonglaciated Central |  | Bldg 14 | Bldg 14 |  | Residential | basement | [7 empty] | Tetrachloroethylene | [5 empty] | Actual | 6.7 | ug/m3 |  |  | Y | [7 empty] | 9200 | ug/m3 |  |  | y | [9 empty] | 450 | ug/L |  |  | y
Billings PCE | Tetrachloroethylene | CHC |  | Fine | Bldg 15 | Residential | basement | Y | Y | Y |  | Y | Y | Y | [9 empty] | Y | Y | Y |  | 16000 | 0.000625 | 1 | 0 | 300 | 12 | 112967.7018 | 16000 |  |  | 10 | 3.8 | 8.8521e-05 | 0.000625 |  |  | 1 | 0 | 1 | 0 | [5 empty] | Billings PCE |  |  | Nonglaciated Central |  | Bldg 15 | Bldg 15 |  | Residential | basement | [7 empty] | Tetrachloroethylene | [5 empty] | Actual | 10 | ug/m3 |  |  | Y | [7 empty] | 16000 | ug/m3 |  |  | y | [9 empty] | 300 | ug/L |  |  | y
Billings PCE | Tetrachloroethylene | CHC |  | V. Coarse | Bldg 16 | Residential | basement | Y | Y | Y |  | Y | Y | Y | [9 empty] | Y | Y | Y |  | 47000 | 0.0025532 | 1 | 0 | 400 | 12 | 150623.6024 | 47000 |  |  | 120 | 3.8 | 0.00079669 | 0.0025532 |  |  | 1 | 0 | 1 | 0 | [5 empty] | Billings PCE |  |  | Nonglaciated Central |  | Bldg 16 | Bldg 16 |  | Residential | basement | [7 empty] | Tetrachloroethylene | [5 empty] | Actual | 120 | ug/m3 |  |  | Y | [7 empty] | 47000 | ug/m3 |  |  | y | [9 empty] | 400 | ug/L |  |  | y
Billings PCE | Tetrachloroethylene | CHC |  | Fine | Bldg 17 | Residential | basement | Y | Y | Y |  | Y | Y | Y | [9 empty] | Y | Y | Y |  | 16000 | 0.0008125 | 1 | 0 | 750 | 12 | 282419.2545 | 16000 |  |  | 13 | 3.8 | 4.6031e-05 | 0.0008125 |  |  | 1 | 0 | 1 | 0 | [5 empty] | Billings PCE |  |  | Nonglaciated Central |  | Bldg 17 | Bldg 17 |  | Residential | basement | [7 empty] | Tetrachloroethylene | [5 empty] | Actual | 13 | ug/m3 |  |  | Y | [7 empty] | 16000 | ug/m3 |  |  | y | [9 empty] | 750 | ug/L |  |  | y
Billings PCE | Tetrachloroethylene | CHC |  | Fine | Bldg 18 | Residential | basement | Y | Y | Y |  | Y | Y | Y | [9 empty] | Y | Y | Y |  | 52000 | 9.6154e-05 | 1 | 0 | 1000 | 12 | 376559.006 | 52000 |  |  | 5 | 3.8 | 1.3278e-05 | 9.6154e-05 |  |  | 1 | 0 | 1 | 0 | [5 empty] | Billings PCE |  |  | Nonglaciated Central |  | Bldg 18 | Bldg 18 |  | Residential | basement | [7 empty] | Tetrachloroethylene | [5 empty] | Actual | 5 | ug/m3 |  |  | Y | [7 empty] | 52000 | ug/m3 |  |  | y | [9 empty] | 1000 | ug/L |  |  | y
Billings PCE | Tetrachloroethylene | CHC |  | Fine | Bldg 19 | Residential | basement | Y | Y | Y |  | Y | n | Y | [9 empty] | Y | n | Y |  | 0.64 | 0.375 | 1 | 0 | 625 | 12 | 235349.3788 | 0.64 |  |  | 0.24 | 3.8 | 1.0198e-06 | 0.375 |  |  | 1 | 0 | 1 | 0 | [5 empty] | Billings PCE |  |  | Nonglaciated Central |  | Bldg 19 | Bldg 19 |  | Residential | basement | [7 empty] | Tetrachloroethylene | [5 empty] | Actual | 0.24 | ug/m3 |  |  | Y | [7 empty] | 0.64 | ug/m3 |  |  | y | [9 empty] | 625 | ug/L |  |  | y
Billings PCE | Tetrachloroethylene | CHC |  | Fine | Bldg 2 | Residential | basement | Y | Y | Y |  | Y | Y | Y | [9 empty] | Y | Y | Y |  | 58000 | 0.00027586 | 1 | 0 | 2000 | 12 | 753118.0121 | 58000 |  |  | 16 | 3.8 | 2.1245e-05 | 0.00027586 |  |  | 1 | 0 | 1 | 0 | [5 empty] | Billings PCE |  |  | Nonglaciated Central |  | Bldg 2 | Bldg 2 | Apartment | Residential | basement | [7 empty] | Tetrachloroethylene | [5 empty] | Actual | 16 | ug/m3 |  |  | Y | [7 empty] | 58000 | ug/m3 |  |  | y | [9 empty] | 2000 | ug/L |  |  | y
Billings PCE | Tetrachloroethylene | CHC |  | Fine | Bldg 20 | Residential | basement | Y | Y | Y |  | Y | Y | Y | [9 empty] | Y | n | Y |  | 8400 | 0.00029762 | 1 | 0 | 625 | 12 | 235349.3788 | 8400 |  |  | 2.5 | 3.8 | 1.0623e-05 | 0.00029762 |  |  | 1 | 0 | 1 | 0 | [5 empty] | Billings PCE |  |  | Nonglaciated Central |  | Bldg 20 | Bldg 20 |  | Residential | basement | [7 empty] | Tetrachloroethylene | [5 empty] | Actual | 2.5 | ug/m3 |  |  | Y | [7 empty] | 8400 | ug/m3 |  |  | y | [9 empty] | 625 | ug/L |  |  | y
Billings PCE | Tetrachloroethylene | CHC |  | V. Coarse | Bldg 21 | Residential | basement | Y | Y | Y |  | Y | Y | Y | [9 empty] | Y | Y | Y |  | 120000 | 0.00083333 | 1 | 0 | 750 | 12 | 282419.2545 | 120000 |  |  | 100 | 3.8 | 0.00035408 | 0.00083333 |  |  | 1 | 0 | 1 | 0 | [5 empty] | Billings PCE |  |  | Nonglaciated Central |  | Bldg 21 | Bldg 21 |  | Residential | basement | [7 empty] | Tetrachloroethylene | [5 empty] | Actual | 100 | ug/m3 |  |  | Y | [7 empty] | 120000 | ug/m3 |  |  | y | [9 empty] | 750 | ug/L |  |  | y
Billings PCE | Tetrachloroethylene | CHC |  | Fine | Bldg 22 | Residential | basement | Y | Y | Y |  | Y | Y | Y | [9 empty] | Y | Y | Y |  | 10000 | 0.0011 | 1 | 0 | 500 | 12 | 188279.503 | 10000 |  |  | 11 | 3.8 | 5.8424e-05 | 0.0011 |  |  | 1 | 0 | 1 | 0 | [5 empty] | Billings PCE |  |  | Nonglaciated Central |  | Bldg 22 | Bldg 22 |  | Residential | basement | [7 empty] | Tetrachloroethylene | [5 empty] | Actual | 11 | ug/m3 |  |  | Y | [7 empty] | 10000 | ug/m3 |  |  | y | [9 empty] | 500 | ug/L |  |  | y
Billings PCE | Tetrachloroethylene | CHC |  | Fine | Bldg 23 | Residential | basement | Y | Y | Y |  | Y | Y | Y | [9 empty] | Y | n | Y |  | 4800 | 0.00066667 | 1 | 0 | 375 | 12 | 141209.6273 | 4800 |  |  | 3.2 | 3.8 | 2.2661e-05 | 0.00066667 |  |  | 1 | 0 | 1 | 0 | [5 empty] | Billings PCE |  |  | Nonglaciated Central |  | Bldg 23 | Bldg 23 |  | Residential | basement | [7 empty] | Tetrachloroethylene | [5 empty] | Actual | 3.2 | ug/m3 |  |  | Y | [7 empty] | 4800 | ug/m3 |  |  | y | [9 empty] | 375 | ug/L |  |  | y
Billings PCE | Tetrachloroethylene | CHC |  | Fine | Bldg 24 | Residential | basement | Y | Y | Y |  | Y | Y | Y | [9 empty] | Y | Y | Y |  | 5000 | 0.0026 | 1 | 0 | 1200 | 12 | 451870.8072 | 5000 |  |  | 13 | 3.8 | 2.8769e-05 | 0.0026 |  |  | 1 | 0 | 1 | 0 | [5 empty] | Billings PCE |  |  | Nonglaciated Central |  | Bldg 24 | Bldg 24 |  | Residential | basement | [7 empty] | Tetrachloroethylene | [5 empty] | Actual | 13 | ug/m3 |  |  | Y | [7 empty] | 5000 | ug/m3 |  |  | y | [9 empty] | 1200 | ug/L |  |  | y
Billings PCE | Tetrachloroethylene | CHC |  | Fine | Bldg 25 | Residential | basement | Y | Y | Y |  | Y | Y | Y | [9 empty] | Y | n | Y |  | 280 | 0.001 | 1 | 0 | 10 | 12 | 3765.5901 | 280 |  |  | 0.28 | 3.8 | 7.4358e-05 | 0.001 |  |  | 1 | 0 | 1 | 0 | [5 empty] | Billings PCE |  |  | Nonglaciated Central |  | Bldg 25 | Bldg 25 |  | Residential | basement | [7 empty] | Tetrachloroethylene | [5 empty] | Actual | 0.28 | ug/m3 |  |  | Y | [7 empty] | 280 | ug/m3 |  |  | y | [9 empty] | 10 | ug/L |  |  | y
Billings PCE | Tetrachloroethylene | CHC |  | V. Coarse | Bldg 26 | Residential | basement | Y | Y | Y |  | Y | Y | Y | [9 empty] | Y | n | Y |  | 1300 | 0.00052308 | 1 | 0 | 10 | 12 | 3765.5901 | 1300 |  |  | 0.68 | 3.8 | 0.00018058 | 0.00052308 |  |  | 1 | 0 | 1 | 0 | [5 empty] | Billings PCE |  |  | Nonglaciated Central |  | Bldg 26 | Bldg 26 |  | Residential | basement | [7 empty] | Tetrachloroethylene | [5 empty] | Actual | 0.68 | ug/m3 |  |  | Y | [7 empty] | 1300 | ug/m3 |  |  | y | [9 empty] | 10 | ug/L |  |  | y
Billings PCE | Tetrachloroethylene | CHC |  | V. Coarse | Bldg 27 | Residential | basement | Y | Y | Y |  | Y | Y | Y | [9 empty] | Y | Y | Y |  | 150000 | 0.0004974 | 1 | 0 | 625 | 12 | 235349.3788 | 150000 |  |  | 74.61 | 3.8 | 0.00031702 | 0.0004974 |  |  | 1 | 0 | 1 | 0 | [5 empty] | Billings PCE |  |  | Nonglaciated Central |  | Bldg 27 | Bldg 27 |  | Residential | basement | [7 empty] | Tetrachloroethylene | [5 empty] | Actual | 74.61 | ug/m3 |  |  | Y | [7 empty] | 150000 | ug/m3 |  |  | y | [9 empty] | 625 | ug/L |  |  | y
Billings PCE | Tetrachloroethylene | CHC |  | Fine | Bldg 28 | Residential | basement | Y | Y | Y |  | Y | Y | Y | [9 empty] | Y | Y | Y |  | 23000 | 0.00069565 | 1 | 0 | 750 | 12 | 282419.2545 | 23000 |  |  | 16 | 3.8 | 5.6653e-05 | 0.00069565 |  |  | 1 | 0 | 1 | 0 | [5 empty] | Billings PCE |  |  | Nonglaciated Central |  | Bldg 28 | Bldg 28 |  | Residential | basement | [7 empty] | Tetrachloroethylene | [5 empty] | Actual | 16 | ug/m3 |  |  | Y | [7 empty] | 23000 | ug/m3 |  |  | y | [9 empty] | 750 | ug/L |  |  | y
Billings PCE | Tetrachloroethylene | CHC |  | Fine | Bldg 29 | Residential | basement | Y | Y | Y |  | Y | Y | Y | [9 empty] | Y | Y | Y |  | 66000 | 0.0004697 | 1 | 0 | 600 | 12 | 225935.4036 | 66000 |  |  | 31 | 3.8 | 0.00013721 | 0.0004697 |  |  | 1 | 0 | 1 | 0 | [5 empty] | Billings PCE |  |  | Nonglaciated Central |  | Bldg 29 | Bldg 29 |  | Residential | basement | [7 empty] | Tetrachloroethylene | [5 empty] | Actual | 31 | ug/m3 |  |  | Y | [7 empty] | 66000 | ug/m3 |  |  | y | [9 empty] | 600 | ug/L |  |  | y
Billings PCE | Tetrachloroethylene | CHC |  | Fine | Bldg 3 | Residential | basement | Y | Y | Y |  | Y | Y | Y | [9 empty] | Y | Y | Y |  | 5100 | 0.0016863 | 1 | 0 | 1600 | 12 | 602494.4097 | 5100 |  |  | 8.6 | 3.8 | 1.4274e-05 | 0.0016863 |  |  | 1 | 0 | 1 | 0 | [5 empty] | Billings PCE |  |  | Nonglaciated Central |  | Bldg 3 | Bldg 3 | Apartment | Residential | basement | [7 empty] | Tetrachloroethylene | [5 empty] | Actual | 8.6 | ug/m3 |  |  | Y | [7 empty] | 5100 | ug/m3 |  |  | y | [9 empty] | 1600 | ug/L |  |  | y
Billings PCE | Tetrachloroethylene | CHC |  | V. Coarse | Bldg 30 | Residential | basement | Y | Y | Y |  | Y | Y | Y | [9 empty] | Y | Y | Y |  | 28000 | 0.00064286 | 1 | 0 | 250 | 12 | 94139.7515 | 28000 |  |  | 18 | 3.8 | 0.00019121 | 0.00064286 |  |  | 1 | 0 | 1 | 0 | [5 empty] | Billings PCE |  |  | Nonglaciated Central |  | Bldg 30 | Bldg 30 |  | Residential | basement | [7 empty] | Tetrachloroethylene | [5 empty] | Actual | 18 | ug/m3 |  |  | Y | [7 empty] | 28000 | ug/m3 |  |  | y | [9 empty] | 250 | ug/L |  |  | y
Billings PCE | Tetrachloroethylene | CHC |  | Fine | Bldg 31 | Residential | basement | Y | Y | Y |  | Y | Y | Y | [9 empty] | Y | n | Y |  | 6500 | 0.00046154 | 1 | 0 | 200 | 12 | 75311.8012 | 6500 |  |  | 3 | 3.8 | 3.9834e-05 | 0.00046154 |  |  | 1 | 0 | 1 | 0 | [5 empty] | Billings PCE |  |  | Nonglaciated Central |  | Bldg 31 | Bldg 31 |  | Residential | basement | [7 empty] | Tetrachloroethylene | [5 empty] | Actual | 3 | ug/m3 |  |  | Y | [7 empty] | 6500 | ug/m3 |  |  | y | [9 empty] | 200 | ug/L |  |  | y
Billings PCE | Tetrachloroethylene | CHC |  | V. Coarse | Bldg 32 | Residential | basement | Y | Y | Y |  | Y | Y | Y | [9 empty] | Y | Y | Y |  | 12000 | 0.0026667 | 1 | 0 | 125 | 12 | 47069.8758 | 12000 |  |  | 32 | 3.8 | 0.00067984 | 0.0026667 |  |  | 1 | 0 | 1 | 0 | [5 empty] | Billings PCE |  |  | Nonglaciated Central |  | Bldg 32 | Bldg 32 |  | Residential | basement | [7 empty] | Tetrachloroethylene | [5 empty] | Actual | 32 | ug/m3 |  |  | Y | [7 empty] | 12000 | ug/m3 |  |  | y | [9 empty] | 125 | ug/L |  |  | y
Billings PCE | Tetrachloroethylene | CHC |  | Fine | Bldg 4 | Residential | basement | Y | Y | Y |  | Y | Y | Y | [9 empty] | Y | n | Y |  | 8400 | 2.5e-05 | 1 | 0 | 10 | 12 | 3765.5901 | 8400 |  |  | 0.21 | 3.8 | 5.5768e-05 | 2.5e-05 |  |  | 1 | 0 | 1 | 0 | [5 empty] | Billings PCE |  |  | Nonglaciated Central |  | Bldg 4 | Bldg 4 |  | Residential | basement | [7 empty] | Tetrachloroethylene | [5 empty] | Actual | 0.21 | ug/m3 |  |  | Y | [7 empty] | 8400 | ug/m3 |  |  | y | [9 empty] | 10 | ug/L |  |  | y
Billings PCE | Tetrachloroethylene | CHC |  | Fine | Bldg 5 | commercial | basement | Y | Y | Y |  | Y | Y | Y | [9 empty] | Y | Y | Y |  | 3500 | 0.0015714 | 1 | 0 | 400 | 12 | 150623.6024 | 3500 |  |  | 5.5 | 3.8 | 3.6515e-05 | 0.0015714 |  |  | 1 | 0 | 1 | 0 | [5 empty] | Billings PCE |  |  | Nonglaciated Central |  | Bldg 5 | Bldg 5 | High School | commercial | basement | [7 empty] | Tetrachloroethylene | [5 empty] | Actual | 5.5 | ug/m3 |  |  | Y | [7 empty] | 3500 | ug/m3 |  |  | y | [9 empty] | 400 | ug/L |  |  | y
Billings PCE | Tetrachloroethylene | CHC |  | Fine | Bldg 6 | commercial | basement | Y | Y | Y |  | Y | n | Y | [9 empty] | Y | Y | Y |  | 81 | 0.10123 | 1 | 0 | 1500 | 12 | 564838.509 | 81 |  |  | 8.2 | 3.8 | 1.4517e-05 | 0.10123 |  |  | 1 | 0 | 1 | 0 | [5 empty] | Billings PCE |  |  | Nonglaciated Central |  | Bldg 6 | Bldg 6 | Motel | commercial | basement | [7 empty] | Tetrachloroethylene | [5 empty] | Actual | 8.2 | ug/m3 |  |  | Y | [7 empty] | 81 | ug/m3 |  |  | y | [9 empty] | 1500 | ug/L |  |  | y
Billings PCE | Tetrachloroethylene | CHC |  | Fine | Bldg 7 | commercial | basement | Y | Y | Y |  | Y | Y | Y | [9 empty] | Y | Y | Y |  | 1800000 | 7.2222e-05 | 1 | 0 | 23100 | 12 | 8698513.0393 | 1800000 |  |  | 130 | 3.8 | 1.4945e-05 | 7.2222e-05 |  |  | 1 | 0 | 1 | 0 | [5 empty] | Billings PCE |  |  | Nonglaciated Central |  | Bldg 7 | Bldg 7 | Commercial | commercial | basement | [7 empty] | Tetrachloroethylene | [5 empty] | Actual | 130 | ug/m3 |  |  | Y | [7 empty] | 1800000 | ug/m3 |  |  | y | [9 empty] | 23100 | ug/L |  |  | y
Billings PCE | Tetrachloroethylene | CHC |  | Fine | Bldg 8 | Residential | basement | Y | Y | Y |  | Y | Y | Y | [9 empty] | Y | Y | Y |  | 47000 | 0.00023404 | 1 | 0 | 750 | 12 | 282419.2545 | 47000 |  |  | 11 | 3.8 | 3.8949e-05 | 0.00023404 |  |  | 1 | 0 | 1 | 0 | [5 empty] | Billings PCE |  |  | Nonglaciated Central |  | Bldg 8 | Bldg 8 |  | Residential | basement | [7 empty] | Tetrachloroethylene | [5 empty] | Actual | 11 | ug/m3 |  |  | Y | [7 empty] | 47000 | ug/m3 |  |  | y | [9 empty] | 750 | ug/L |  |  | y
Billings PCE | Tetrachloroethylene | CHC |  | Fine | Bldg 9 | Residential | basement | Y | Y | Y |  | Y | Y | Y | [9 empty] | Y | Y | Y |  | 160000 | 0.00016875 | 1 | 0 | 2200 | 12 | 828429.8133 | 160000 |  |  | 27 | 3.8 | 3.2592e-05 | 0.00016875 |  |  | 1 | 0 | 1 | 0 | [5 empty] | Billings PCE |  |  | Nonglaciated Central |  | Bldg 9 | Bldg 9 |  | Residential | basement | [7 empty] | Tetrachloroethylene | [5 empty] | Actual | 27 | ug/m3 |  |  | Y | [7 empty] | 160000 | ug/m3 |  |  | y | [9 empty] | 2200 | ug/L |  |  | y
BP Site | Benzene | PHC | LS | Coarse | House | residential | Basement | Y | Y | Y | [5 empty] | Y | Y | Y | [5 empty] | Y | n | Y | [5 empty] | 5350 | 15 | 780717.8989 |  | 595000 |  | 2 | 9.5 | 2.5617e-06 |  | 3.3613e-06 |  | 1 | 0 |  |  | 1 | 0 |  |  | 34 | BP Site | LS | alluvial sediments consist of a relatively uniform medium sand with occasional lenses of silty or clayey sand and some gravel | Atlantic and Gulf Coastal Plain |  | 106 | House | single family | residential | Basement | 1.68 | m | 3.2 | m | Groundwater |  | home built in late 1950s or early 1960s; basement slab poured directly over natural sediments | Benzene | Basement IA |  |  | 1997-08-07 |  | Actual | 2 | ug/m3 |  |  | y | 2634 | [12 empty] | Area 1A/2 (avg) | 1996-12-20 | [5 empty] | Mean | 5350 | ug/L |  |  | Y | 2512 |  | 1997-08-07 |  | 4.8768 | m | 4.8768 | m |  | 595 | mg/m3 |  |  | y | 2518
BP Site | Ethylbenzene | PHC | LS | Coarse | House | residential | Basement | Y | Y | Y | [5 empty] | Y | Y | Y | [5 empty] | Y | n | Y | [5 empty] | 980 | 15 | 180292.2583 |  | 227500 |  | 3 | 8.9 | 1.664e-05 |  | 1.3187e-05 |  | 1 | 0 |  |  | 1 | 0 |  |  | 34 | BP Site | LS | alluvial sediments consist of a relatively uniform medium sand with occasional lenses of silty or clayey sand and some gravel | Atlantic and Gulf Coastal Plain |  | 106 | House | single family | residential | Basement | 1.68 | m | 3.2 | m | Groundwater |  | home built in late 1950s or early 1960s; basement slab poured directly over natural sediments | Ethylbenzene | Basement IA |  |  | 1997-08-07 |  | Actual | 3 | ug/m3 |  |  | y | 2636 | [12 empty] | Area 1A/2 (avg) | 1996-12-20 | [5 empty] | Mean | 980 | ug/L |  |  | Y | 2514 |  | 1997-08-07 |  | 4.8768 | m | 4.8768 | m |  | 227.5 | mg/m3 |  |  | y | 2519
BP Site | Toluene | PHC | LS | Coarse | House | residential | Basement | Y | Y | Y | [5 empty] | Y | Y | Y | [5 empty] | Y | n | Y | [5 empty] | 11250 | 15 | 1849076.2145 |  | 1482500 |  | 8 | 54 | 4.3265e-06 |  | 5.3963e-06 |  | 1 | 0 |  |  | 1 | 0 |  |  | 34 | BP Site | LS | alluvial sediments consist of a relatively uniform medium sand with occasional lenses of silty or clayey sand and some gravel | Atlantic and Gulf Coastal Plain |  | 106 | House | single family | residential | Basement | 1.68 | m | 3.2 | m | Groundwater |  | home built in late 1950s or early 1960s; basement slab poured directly over natural sediments | Toluene | Basement IA |  |  | 1997-08-07 |  | Actual | 0.008 | mg/m3 |  |  | y | 2635 | [12 empty] | Area 1A/2 (avg) | 1996-12-20 | [5 empty] | Mean | 11250 | ug/L |  |  | Y | 2513 |  | 1997-08-07 |  | 4.8768 | m | 4.8768 | m |  | 1482.5 | mg/m3 |  |  | y | 2520
BP Site | Total Xylenes | PHC | LS | Coarse | House | residential | Basement | Y | Y | Y | [5 empty] | Y | Y | Y | [5 empty] | Y | Y | Y | [5 empty] | 7800 | 15 | 1358162.1305 |  | 765000 |  | 17 | 12 | 1.2517e-05 |  | 2.2222e-05 |  | 1 | 0 |  |  | 1 | 0 |  |  | 34 | BP Site | LS | alluvial sediments consist of a relatively uniform medium sand with occasional lenses of silty or clayey sand and some gravel | Atlantic and Gulf Coastal Plain |  | 106 | House | single family | residential | Basement | 1.68 | m | 3.2 | m | Groundwater |  | home built in late 1950s or early 1960s; basement slab poured directly over natural sediments | Total Xylenes | Basement IA |  |  | 1997-08-07 |  | Actual | 0.017 | mg/m3 |  |  | y | 2637 | [12 empty] | Area 1A/2 (avg) | 1996-12-20 | [5 empty] | Mean | 7800 | ug/L |  |  | Y | 2515 |  | 1997-08-07 |  | 4.8768 | m | 4.8768 | m |  | 765 | mg/m3 |  |  | y | 2521
CDOT | 1,1,1-Trichloroethane | CHC | SI | Fine | KAA | Residential | Slab on grade | Y | Y | Y | [13 empty] | Y | Y | Y | [5 empty] | 2400 | 11 | 917271.1532 |  |  |  | 140 | 3.1 | 0.00015263 |  |  |  | 1 | 0 | [6 empty] | 46 | CDOT | SI | Denver Fm., siltstone | Nonglaciated Central |  | 157 | KAA | apartment/townhome | Residential | Slab on grade |  |  | 3.05 | m | Groundwater |  |  | 1,1,1-Trichloroethane | 1st Floor |  |  |  |  | Mean | 140 | ug/m3 |  |  | y | 3554 | [12 empty] | CDOT-Well-01 |  |  | 0 | m |  |  | Interpolated | 2400 | ug/L |  |  | y | 421
CDOT | 1,1-Dichloroethylene | CHC | SI | Fine | KAA | Residential | Slab on grade | Y | Y | Y | [13 empty] | Y | Y | Y | [5 empty] | 4900 | 11 | 3216814.3998 |  |  |  | 31.8 | 0.8 | 9.8856e-06 |  |  |  | 1 | 0 | [6 empty] | 46 | CDOT | SI | Denver Fm., siltstone | Nonglaciated Central |  | 157 | KAA | apartment/townhome | Residential | Slab on grade |  |  | 3.05 | m | Groundwater |  |  | 1,1-Dichloroethylene | 1st Floor |  |  |  |  | Mean | 31.8 | ug/m3 |  |  | y | 3555 | [12 empty] | CDOT-Well-01 |  |  | 0 | m |  |  | Interpolated | 4900 | ug/L |  |  | y | 422
CDOT | Trichloroethylene | CHC | SI | Fine | KAA | Residential | Slab on grade | Y | Y | Y | [13 empty] | Y | Y | Y | [5 empty] | 1400 | 11 | 303027.7322 |  |  |  | 81 | 0.5 | 0.0002673 |  |  |  | 1 | 0 | [6 empty] | 46 | CDOT | SI | Denver Fm., siltstone | Nonglaciated Central |  | 157 | KAA | apartment/townhome | Residential | Slab on grade |  |  | 3.05 | m | Groundwater |  |  | Trichloroethylene | 1st Floor |  |  |  |  | Mean | 81 | ug/m3 |  |  | y | 3553 | [12 empty] | CDOT-Well-01 |  |  | 0 | m |  |  | Interpolated | 1400 | ug/L |  |  | y | 420
CDOT | Vinyl chloride (chloroethene) | CHC | SI | Fine | KAA | Residential | Slab on grade | n | Y | n | <DL | [12 empty] | Y | Y | Y | [5 empty] | 0.5 | 11 | 381.4195 |  |  |  | 0.07 | 0.01 | 0.00018352 |  |  |  | 1 | 0 | [6 empty] | 46 | CDOT | SI | Denver Fm., siltstone | Nonglaciated Central |  | 157 | KAA | apartment/townhome | Residential | Slab on grade |  |  | 3.05 | m | Groundwater |  |  | Vinyl chloride (chloroethene) | 1st Floor |  |  |  |  | Mean | 0.07 | ug/m3 |  |  | y | 3552 | [12 empty] | CDOT-Well-01 |  |  | 0 | m |  |  | Interpolated | 0.5 | ug/L |  | 0.5 | n | 419
CDOT | 1,1,1-Trichloroethane | CHC | SI | Fine | SP1 | Residential | Slab on grade | Y | Y | Y | [13 empty] | Y | n | Y | [5 empty] | 11.2 | 11 | 4280.5987 |  |  |  | 2.3 | 3.1 | 0.00053731 |  |  |  | 1 | 0 | [6 empty] | 46 | CDOT | SI | Denver Fm., siltstone | Nonglaciated Central |  | 158 | SP1 | apartment/townhome | Residential | Slab on grade |  |  | 3.05 | m | Groundwater |  |  | 1,1,1-Trichloroethane | 1st Floor |  |  |  |  | Mean | 2.3 | ug/m3 |  |  | y | 3557 | [12 empty] | CDOT-Well-02 |  |  | 0 | m |  |  | Interpolated | 11.2 | ug/L |  |  | y | 424
CDOT | 1,1-Dichloroethylene | CHC | SI | Fine | SP1 | Residential | Slab on grade | Y | Y | Y | [13 empty] | Y | n | Y | [5 empty] | 13.6 | 11 | 8928.3012 |  |  |  | 0.03 | 0.8 | 3.3601e-06 |  |  |  | 1 | 0 | [6 empty] | 46 | CDOT | SI | Denver Fm., siltstone | Nonglaciated Central |  | 158 | SP1 | apartment/townhome | Residential | Slab on grade |  |  | 3.05 | m | Groundwater |  |  | 1,1-Dichloroethylene | 1st Floor |  |  |  |  | Mean | 0.03 | ug/m3 |  |  | y | 3558 | [12 empty] | CDOT-Well-02 |  |  | 0 | m |  |  | Interpolated | 13.6 | ug/L |  |  | y | 425
CDOT | Trichloroethylene | CHC | SI | Fine | SP1 | Residential | Slab on grade | Y | Y | Y | [13 empty] | Y | n | Y | [5 empty] | 2.11 | 11 | 456.7061 |  |  |  | 0.41 | 0.5 | 0.00089773 |  |  |  | 1 | 0 | [6 empty] | 46 | CDOT | SI | Denver Fm., siltstone | Nonglaciated Central |  | 158 | SP1 | apartment/townhome | Residential | Slab on grade |  |  | 3.05 | m | Groundwater |  |  | Trichloroethylene | 1st Floor |  |  |  |  | Mean | 0.41 | ug/m3 |  |  | y | 3556 | [12 empty] | CDOT-Well-02 |  |  | 0 | m |  |  | Interpolated | 2.11 | ug/L |  |  | y | 423
CDOT | 1,1,1-Trichloroethane | CHC | SI | Fine | SP2 | Residential | Slab on grade | Y | Y | Y | [13 empty] | Y | Y | Y | [5 empty] | 23.6 | 11 | 9019.833 |  |  |  | 3.8 | 3.1 | 0.00042129 |  |  |  | 1 | 0 | [6 empty] | 46 | CDOT | SI | Denver Fm., siltstone | Nonglaciated Central |  | 159 | SP2 | apartment/townhome | Residential | Slab on grade |  |  | 3.05 | m | Groundwater |  |  | 1,1,1-Trichloroethane | 1st Floor |  |  |  |  | Mean | 3.8 | ug/m3 |  |  | y | 3560 | [12 empty] | CDOT-Well-03 |  |  | 0 | m |  |  | Interpolated | 23.6 | ug/L |  |  | y | 427
CDOT | 1,1-Dichloroethylene | CHC | SI | Fine | SP2 | Residential | Slab on grade | Y | Y | Y | [13 empty] | Y | n | Y | [5 empty] | 41.92 | 11 | 27520.1754 |  |  |  | 0.05 | 0.8 | 1.8168e-06 |  |  |  | 1 | 0 | [6 empty] | 46 | CDOT | SI | Denver Fm., siltstone | Nonglaciated Central |  | 159 | SP2 | apartment/townhome | Residential | Slab on grade |  |  | 3.05 | m | Groundwater |  |  | 1,1-Dichloroethylene | 1st Floor |  |  |  |  | Mean | 0.05 | ug/m3 |  |  | y | 3561 | [12 empty] | CDOT-Well-03 |  |  | 0 | m |  |  | Interpolated | 41.92 | ug/L |  |  | y | 428
CDOT | Trichloroethylene | CHC | SI | Fine | SP2 | Residential | Slab on grade | Y | Y | Y | [13 empty] | Y | n | Y | [5 empty] | 6.58 | 11 | 1424.2303 |  |  |  | 0.45 | 0.5 | 0.00031596 |  |  |  | 1 | 0 | [6 empty] | 46 | CDOT | SI | Denver Fm., siltstone | Nonglaciated Central |  | 159 | SP2 | apartment/townhome | Residential | Slab on grade |  |  | 3.05 | m | Groundwater |  |  | Trichloroethylene | 1st Floor |  |  |  |  | Mean | 0.45 | ug/m3 |  |  | y | 3559 | [12 empty] | CDOT-Well-03 |  |  | 0 | m |  |  | Interpolated | 6.58 | ug/L |  |  | y | 426
CDOT | 1,1,1-Trichloroethane | CHC | SI | Fine | SP3 | Residential | Slab on grade | Y | Y | Y | [13 empty] | Y | Y | Y | [5 empty] | 610 | 11 | 233139.7514 |  |  |  | 4.6 | 3.1 | 1.9731e-05 |  |  |  | 1 | 0 | [6 empty] | 46 | CDOT | SI | Denver Fm., siltstone | Nonglaciated Central |  | 246 | SP3 | apartment/townhome | Residential | Slab on grade |  |  | 3.05 | m | Groundwater |  |  | 1,1,1-Trichloroethane | 1st Floor |  |  |  |  | Mean | 4.6 | ug/m3 |  |  | y | 3563 | [12 empty] | CDOT-Well-04 |  |  | 0 | m |  |  | Interpolated | 610 | ug/L |  |  | y | 430
CDOT | 1,1-Dichloroethylene | CHC | SI | Fine | SP3 | Residential | Slab on grade | Y | Y | Y | [13 empty] | Y | Y | Y | [5 empty] | 1464.8 | 11 | 961630.5577 |  |  |  | 7.28 | 0.8 | 7.5705e-06 |  |  |  | 1 | 0 | [6 empty] | 46 | CDOT | SI | Denver Fm., siltstone | Nonglaciated Central |  | 246 | SP3 | apartment/townhome | Residential | Slab on grade |  |  | 3.05 | m | Groundwater |  |  | 1,1-Dichloroethylene | 1st Floor |  |  |  |  | Mean | 7.28 | ug/m3 |  |  | y | 3564 | [12 empty] | CDOT-Well-04 |  |  | 0 | m |  |  | Interpolated | 1464.8 | ug/L |  |  | y | 431
CDOT | Trichloroethylene | CHC | SI | Fine | SP3 | Residential | Slab on grade | Y | Y | Y | [13 empty] | Y | Y | Y | [5 empty] | 252 | 11 | 54544.9918 |  |  |  | 0.61 | 0.5 | 1.1183e-05 |  |  |  | 1 | 0 | [6 empty] | 46 | CDOT | SI | Denver Fm., siltstone | Nonglaciated Central |  | 246 | SP3 | apartment/townhome | Residential | Slab on grade |  |  | 3.05 | m | Groundwater |  |  | Trichloroethylene | 1st Floor |  |  |  |  | Mean | 0.61 | ug/m3 |  |  | y | 3562 | [12 empty] | CDOT-Well-04 |  |  | 0 | m |  |  | Interpolated | 252 | ug/L |  |  | y | 429
CDOT | 1,1,1-Trichloroethane | CHC | SI | Fine | SP4 | Residential | Slab on grade | Y | Y | Y | [13 empty] | Y | Y | Y | [5 empty] | 826 | 11 | 315694.1552 |  |  |  | 7.3 | 3.1 | 2.3124e-05 |  |  |  | 1 | 0 | [6 empty] | 46 | CDOT | SI | Denver Fm., siltstone | Nonglaciated Central |  | 160 | SP4 | apartment/townhome | Residential | Slab on grade |  |  | 3.05 | m | Groundwater |  |  | 1,1,1-Trichloroethane | 1st Floor |  |  |  |  | Mean | 7.3 | ug/m3 |  |  | y | 3566 | [12 empty] | CDOT-Well-05 |  |  | 0 | m |  |  | Interpolated | 826 | ug/L |  |  | y | 433
CDOT | 1,1-Dichloroethylene | CHC | SI | Fine | SP4 | Residential | Slab on grade | Y | Y | Y | [13 empty] | Y | Y | Y | [5 empty] | 1945.4 | 11 | 1277140.966 |  |  |  | 12.2 | 0.8 | 9.5526e-06 |  |  |  | 1 | 0 | [6 empty] | 46 | CDOT | SI | Denver Fm., siltstone | Nonglaciated Central |  | 160 | SP4 | apartment/townhome | Residential | Slab on grade |  |  | 3.05 | m | Groundwater |  |  | 1,1-Dichloroethylene | 1st Floor |  |  |  |  | Mean | 12.2 | ug/m3 |  |  | y | 3567 | [12 empty] | CDOT-Well-05 |  |  | 0 | m |  |  | Interpolated | 1945.4 | ug/L |  |  | y | 434
CDOT | Trichloroethylene | CHC | SI | Fine | SP4 | Residential | Slab on grade | Y | Y | Y | [13 empty] | Y | Y | Y | [5 empty] | 367 | 11 | 79436.5555 |  |  |  | 1.06 | 0.5 | 1.3344e-05 |  |  |  | 1 | 0 | [6 empty] | 46 | CDOT | SI | Denver Fm., siltstone | Nonglaciated Central |  | 160 | SP4 | apartment/townhome | Residential | Slab on grade |  |  | 3.05 | m | Groundwater |  |  | Trichloroethylene | 1st Floor |  |  |  |  | Mean | 1.06 | ug/m3 |  |  | y | 3565 | [12 empty] | CDOT-Well-05 |  |  | 0 | m |  |  | Interpolated | 367 | ug/L |  |  | y | 432
CDOT | 1,1,1-Trichloroethane | CHC | SI | Fine | SP5 | Residential | Slab on grade | Y | Y | Y | [13 empty] | Y | Y | Y | [5 empty] | 1036 | 11 | 395955.3811 |  |  |  | 16.32 | 3.1 | 4.1217e-05 |  |  |  | 1 | 0 | [6 empty] | 46 | CDOT | SI | Denver Fm., siltstone | Nonglaciated Central |  | 161 | SP5 | apartment/townhome | Residential | Slab on grade |  |  | 3.05 | m | Groundwater |  |  | 1,1,1-Trichloroethane | 1st Floor |  |  |  |  | Mean | 16.32 | ug/m3 |  |  | y | 3569 | [12 empty] | CDOT-Well-06 |  |  | 0 | m |  |  | Interpolated | 1036 | ug/L |  |  | y | 436
CDOT | 1,1-Dichloroethylene | CHC | SI | Fine | SP5 | Residential | Slab on grade | Y | Y | Y | [13 empty] | Y | Y | Y | [5 empty] | 2439 | 11 | 1601185.7798 |  |  |  | 37.6 | 0.8 | 2.3483e-05 |  |  |  | 1 | 0 | [6 empty] | 46 | CDOT | SI | Denver Fm., siltstone | Nonglaciated Central |  | 161 | SP5 | apartment/townhome | Residential | Slab on grade |  |  | 3.05 | m | Groundwater |  |  | 1,1-Dichloroethylene | 1st Floor |  |  |  |  | Mean | 37.6 | ug/m3 |  |  | y | 3570 | [12 empty] | CDOT-Well-06 |  |  | 0 | m |  |  | Interpolated | 2439 | ug/L |  |  | y | 437
CDOT | Trichloroethylene | CHC | SI | Fine | SP5 | Residential | Slab on grade | Y | Y | Y | [13 empty] | Y | Y | Y | [5 empty] | 424 | 11 | 91774.1132 |  |  |  | 2.05 | 0.5 | 2.2337e-05 |  |  |  | 1 | 0 | [6 empty] | 46 | CDOT | SI | Denver Fm., siltstone | Nonglaciated Central |  | 161 | SP5 | apartment/townhome | Residential | Slab on grade |  |  | 3.05 | m | Groundwater |  |  | Trichloroethylene | 1st Floor |  |  |  |  | Mean | 2.05 | ug/m3 |  |  | y | 3568 | [12 empty] | CDOT-Well-06 |  |  | 0 | m |  |  | Interpolated | 424 | ug/L |  |  | y | 435
Davis | cis-1,2-Dichloroethylene | CHC | S | Coarse | residence | residential | Basement | Y | Y | Y | [13 empty] | Y | Y | Y | [5 empty] | 3600 | 11 | 330476.8509 |  |  |  | 15.5 |  | 4.6902e-05 |  |  |  | 1 | 0 | [6 empty] | 33 | Davis | S | Sand | Glaciated Central Region |  | 105 | residence | single family | residential | Basement |  |  | 1.7 | m | NAPL (above water table) |  | Carbon filtration unit operating in the home; (Note: depth to groundwater may intersect basement foundation) | cis-1,2-Dichloroethylene | IA |  |  | 2001-03-28 |  | Mean | 15.5 | ug/m3 |  |  | Y | 14352 | [12 empty] | GW | 2001-01-12 |  | 5 | ft | 7.5 | ft | Actual | 3600 | ppb |  |  | Y | 2516
Davis | Trichloroethylene | CHC | S | Coarse | residence | residential | Basement | Y | Y | Y | [13 empty] | Y | Y | Y | [5 empty] | 9100 | 11 | 1969680.2592 |  |  |  | 850 | 0.5 | 0.00043154 |  |  |  | 1 | 0 | [6 empty] | 33 | Davis | S | Sand | Glaciated Central Region |  | 105 | residence | single family | residential | Basement |  |  | 1.7 | m | NAPL (above water table) |  | Carbon filtration unit operating in the home; (Note: depth to groundwater may intersect basement foundation) | Trichloroethylene | IA |  |  | 1999-11-24 |  | Actual | 850 | ug/m3 |  |  | Y | 2442 | [12 empty] | GW average value for HP203 and HP204 | 1999-09-16 |  |  |  | 7 | ft | Mean | 9100 | ppb |  |  | Y | 2517
DenverPCEBB | Ethylbenzene | PHC | SI | Fine | 683SY | Residential | Basement |  |  |  |  | Y | n | n | No subsurface BTEX source | [8 empty] | Y | n | n |  | 0.51 | 3.7255 | 1 | 0 |  |  |  | 0.51 |  |  | 1.9 | 8.9 |  | 3.7255 |  |  |  |  | 1 | 0 |  |  |  |  | 69 | DenverPCEBB |  |  | Nonglaciated Central |  | 537 | 683SY | single family | Residential | Basement |  |  |  |  | Groundwater |  |  | Ethylbenzene | Basement |  |  | 2005-04-19 |  | Actual | 1.9 | ug/m3 |  | 0.14 | y | 14263 | Subslab | 2005-04-19 |  |  |  | Actual | 0.51 | ug/m3 |  | 0.14 | y | 2472
DenverPCEBB | m,p-Xylene | PHC | SI | Fine | 683SY | Residential | Basement |  |  |  |  | Y | n | n | No subsurface BTEX source | [8 empty] | Y | n | n |  | 2.2 | 3.0455 | 1 | 0 |  |  |  | 2.2 |  |  | 6.7 | 21 |  | 3.0455 |  |  |  |  | 1 | 0 |  |  |  |  | 69 | DenverPCEBB |  |  | Nonglaciated Central |  | 537 | 683SY | single family | Residential | Basement |  |  |  |  | Groundwater |  |  | m,p-Xylene | Basement |  |  | 2005-04-19 |  | Actual | 6.7 | ug/m3 |  | 0.27 | y | 14266 | Subslab | 2005-04-19 |  |  |  | Actual | 2.2 | ug/m3 |  | 0.27 | y | 2473
DenverPCEBB | o-Xylene | PHC | SI | Fine | 683SY | Residential | Basement |  |  |  |  | Y | n | n | No subsurface BTEX source | [8 empty] | Y | n | n |  | 0.87 | 2.4138 | 1 | 0 |  |  |  | 0.87 |  |  | 2.1 | 10.8 |  | 2.4138 |  |  |  |  | 1 | 0 |  |  |  |  | 69 | DenverPCEBB |  |  | Nonglaciated Central |  | 537 | 683SY | single family | Residential | Basement |  |  |  |  | Groundwater |  |  | o-Xylene | Basement |  |  | 2005-04-19 |  | Actual | 2.1 | ug/m3 |  | 0.14 | y | 14262 | Subslab | 2005-04-19 |  |  |  | Actual | 0.87 | ug/m3 |  | 0.14 | y | 2474
DenverPCEBB | Tetrachloroethylene | CHC | SI | Fine | 683SY | Residential | Basement |  |  |  |  | Y | Y | Y | [9 empty] | Y | n | Y |  | 360 | 0.0063889 | 1 | 0 |  |  |  | 360 |  |  | 2.3 | 3.8 |  | 0.0063889 |  |  |  |  | 1 | 0 |  |  |  |  | 69 | DenverPCEBB |  |  | Nonglaciated Central |  | 537 | 683SY | single family | Residential | Basement |  |  |  |  | Groundwater |  |  | Tetrachloroethylene | Basement |  |  | 2005-04-19 |  | Actual | 2.3 | ug/m3 |  | 0.21 | y | 14265 | Subslab | 2005-04-19 |  |  |  | Actual | 360 | ug/m3 |  | 0.21 | y | 2475
DenverPCEBB | Toluene | PHC | SI | Fine | 683SY | Residential | Basement |  |  |  |  | Y | n | n | No subsurface BTEX source | [8 empty] | Y | n | n |  | 2.1 | 20 | 1 | 0 |  |  |  | 2.1 |  |  | 42 | 54 |  | 20 |  |  |  |  | 1 | 0 |  |  |  |  | 69 | DenverPCEBB |  |  | Nonglaciated Central |  | 537 | 683SY | single family | Residential | Basement |  |  |  |  | Groundwater |  |  | Toluene | Basement |  |  | 2005-04-19 |  | Actual | 42 | ug/m3 |  | 0.12 | y | 14264 | Subslab | 2005-04-19 |  |  |  | Actual | 2.1 | ug/m3 |  | 0.12 | y | 2476
DenverPCEBB | Trichloroethylene | CHC | SI | Fine | 683SY | Residential | Basement |  |  |  |  | Y | n | n | Not in line with other alphas | [8 empty] | Y | n | n |  | 0.12 | 1.8333 | 1 | 0 |  |  |  | 0.12 |  |  | 0.22 | 0.5 |  | 1.8333 |  |  |  |  | 1 | 0 |  |  |  |  | 69 | DenverPCEBB |  |  | Nonglaciated Central |  | 537 | 683SY | single family | Residential | Basement |  |  |  |  | Groundwater |  |  | Trichloroethylene | Basement |  |  | 2005-04-19 |  | Actual | 0.22 | ug/m3 |  | 0.025 | y | 14261 | Subslab | 2005-04-19 |  |  |  | Actual | 0.12 | ug/m3 |  | 0.025 | y | 2477
DenverPCEBB | Benzene | PHC | SI | Fine | 690SY | Residential | Basement |  |  |  |  | Y | n | n | No subsurface BTEX source | [8 empty] | Y | n | n |  | 0.44 | 2.6136 | 1 | 0 |  |  |  | 0.44 |  |  | 1.15 | 9.5 |  | 2.6136 |  |  |  |  | 1 | 0 |  |  |  |  | 69 | DenverPCEBB |  |  | Nonglaciated Central |  | 538 | 690SY | single family | Residential | Basement |  |  |  |  | Groundwater |  |  | Benzene | Basement |  |  | 2004-02-01 |  | Actual | 1.15 | ug/m3 |  | 0.25 | y | 14267 | Subslab | 2005-01-28 |  |  |  | Actual | 0.44 | ug/m3 |  | 0.25 | y | 2478
DenverPCEBB | Tetrachloroethylene | CHC | SI | Fine | 690SY | Residential | Basement |  |  |  |  | Y | n | Y | [9 empty] | Y | Y | Y |  | 42 | 0.3069 | 1 | 0 |  |  |  | 42 |  |  | 12.89 | 3.8 |  | 0.3069 |  |  |  |  | 1 | 0 |  |  |  |  | 69 | DenverPCEBB |  |  | Nonglaciated Central |  | 538 | 690SY | single family | Residential | Basement |  |  |  |  | Groundwater |  |  | Tetrachloroethylene | Basement |  |  | 2004-02-01 |  | Actual | 12.89 | ug/m3 |  | 0.21 | y | 14269 | Subslab | 2005-01-28 |  |  |  | Actual | 42 | ug/m3 |  | 0.21 | y | 2479
DenverPCEBB | Toluene | PHC | SI | Fine | 690SY | Residential | Basement |  |  |  |  | Y | n | n | No subsurface BTEX source | [8 empty] | Y | n | n |  | 2.2 | 1.5591 | 1 | 0 |  |  |  | 2.2 |  |  | 3.43 | 54 |  | 1.5591 |  |  |  |  | 1 | 0 |  |  |  |  | 69 | DenverPCEBB |  |  | Nonglaciated Central |  | 538 | 690SY | single family | Residential | Basement |  |  |  |  | Groundwater |  |  | Toluene | Basement |  |  | 2004-02-01 |  | Actual | 3.43 | ug/m3 |  | 0.12 | y | 14268 | Subslab | 2005-01-28 |  |  |  | Actual | 2.2 | ug/m3 |  | 0.12 | y | 2480
DenverPCEBB | Tetrachloroethylene | CHC | SI | Fine | 691SY | Residential | Basement |  |  |  |  | Y | Y | Y | [9 empty] | Y | n | Y |  | 660 | 0.0037879 | 1 | 0 |  |  |  | 660 |  |  | 2.5 | 3.8 |  | 0.0037879 |  |  |  |  | 1 | 0 |  |  |  |  | 69 | DenverPCEBB |  |  | Nonglaciated Central |  | 539 | 691SY | single family | Residential | Basement |  |  |  |  | Groundwater |  |  | Tetrachloroethylene | Basement |  |  | 2004-11-16 |  | Actual | 2.5 | ug/m3 |  | 0.21 | y | 14271 | Subslab | 2005-01-25 |  |  |  | Actual | 660 | ug/m3 |  | 0.21 | y | 2481
DenverPCEBB | Tetrachloroethylene | CHC | SI | Fine | 691SY | Residential | Basement |  |  |  |  | Y | Y | Y | [9 empty] | Y | n | Y |  | 750 | 0.0011333 | 1 | 0 |  |  |  | 750 |  |  | 0.85 | 3.8 |  | 0.0011333 |  |  |  |  | 1 | 0 |  |  |  |  | 69 | DenverPCEBB |  |  | Nonglaciated Central |  | 539 | 691SY | single family | Residential | Basement |  |  |  |  | Groundwater |  |  | Tetrachloroethylene | Basement |  |  | 2005-03-15 |  | Actual | 0.85 | ug/m3 |  | 0.21 | y | 14274 | Subslab | 2004-03-15 |  |  |  | Actual | 750 | ug/m3 |  | 0.21 | y | 2482
DenverPCEBB | Toluene | PHC | SI | Fine | 691SY | Residential | Basement |  |  |  |  | Y | n | n | No subsurface BTEX source | [8 empty] | Y | n | n |  | 0.91 | 6.4835 | 1 | 0 |  |  |  | 0.91 |  |  | 5.9 | 54 |  | 6.4835 |  |  |  |  | 1 | 0 |  |  |  |  | 69 | DenverPCEBB |  |  | Nonglaciated Central |  | 539 | 691SY | single family | Residential | Basement |  |  |  |  | Groundwater |  |  | Toluene | Basement |  |  | 2005-03-15 |  | Actual | 5.9 | ug/m3 |  | 0.12 | y | 14273 | Subslab | 2004-03-15 |  |  |  | Actual | 0.91 | ug/m3 |  | 0.12 | y | 2483
DenverPCEBB | Trichloroethylene | CHC | SI | Fine | 691SY | Residential | Basement |  |  |  |  | Y | n | n | Not in line with other alphas | [8 empty] | Y | n | n |  | 0.72 | 0.15278 | 1 | 0 |  |  |  | 0.72 |  |  | 0.11 | 0.5 |  | 0.15278 |  |  |  |  | 1 | 0 |  |  |  |  | 69 | DenverPCEBB |  |  | Nonglaciated Central |  | 539 | 691SY | single family | Residential | Basement |  |  |  |  | Groundwater |  |  | Trichloroethylene | Basement |  |  | 2004-11-16 |  | Actual | 0.11 | ug/m3 |  | 0.025 | y | 14270 | Subslab | 2005-01-25 |  |  |  | Actual | 0.72 | ug/m3 |  | 0.025 | y | 2484
DenverPCEBB | Trichloroethylene | CHC | SI | Fine | 691SY | Residential | Basement |  |  |  |  | Y | n | n | Not in line with other alphas | [8 empty] | Y | n | n |  | 0.57 | 0.059649 | 1 | 0 |  |  |  | 0.57 |  |  | 0.034 | 0.5 |  | 0.059649 |  |  |  |  | 1 | 0 |  |  |  |  | 69 | DenverPCEBB |  |  | Nonglaciated Central |  | 539 | 691SY | single family | Residential | Basement |  |  |  |  | Groundwater |  |  | Trichloroethylene | Basement |  |  | 2005-03-15 |  | Actual | 0.034 | ug/m3 |  | 0.025 | y | 14272 | Subslab | 2004-03-15 |  |  |  | Actual | 0.57 | ug/m3 |  | 0.025 | y | 2485
DenverPCEBB | Benzene | PHC | SI | Fine | 700SY | Residential | Basement |  |  |  |  | Y | n | n | No subsurface BTEX source | [8 empty] | Y | n | n |  | 0.83 | 2.4096 | 1 | 0 |  |  |  | 0.83 |  |  | 2 | 9.5 |  | 2.4096 |  |  |  |  | 1 | 0 |  |  |  |  | 69 | DenverPCEBB |  |  | Nonglaciated Central |  | 540 | 700SY | single family | Residential | Basement |  |  |  |  | Groundwater |  |  | Benzene | Basement |  |  | 2004-11-17 |  | Actual | 2 | ug/m3 |  | 0.25 | y | 14276 | Subslab | 2005-01-20 |  |  |  | Actual | 0.83 | ug/m3 |  | 0.25 | y | 2487
DenverPCEBB | Benzene | PHC | SI | Fine | 700SY | Residential | Basement |  |  |  |  | Y | n | n | No subsurface BTEX source | [8 empty] | Y | n | n |  | 1.2 | 1.6667 | 1 | 0 |  |  |  | 1.2 |  |  | 2 | 9.5 |  | 1.6667 |  |  |  |  | 1 | 0 |  |  |  |  | 69 | DenverPCEBB |  |  | Nonglaciated Central |  | 540 | 700SY | single family | Residential | Basement |  |  |  |  | Groundwater |  |  | Benzene | Basement |  |  | 2004-11-17 |  | Actual | 2 | ug/m3 |  | 0.25 | y | 14276 | Subslab | 2005-01-20 |  |  |  | Actual | 1.2 | ug/m3 |  | 0.25 | y | 2486
DenverPCEBB | Chloroform | CHC | SI | Fine | 700SY | Residential | Basement |  |  |  |  | Y | n | n | Not in line with other alphas | [8 empty] | Y | n | n |  | 0.28 | 4.6429 | 1 | 0 |  |  |  | 0.28 |  |  | 1.3 | 4 |  | 4.6429 |  |  |  |  | 1 | 0 |  |  |  |  | 69 | DenverPCEBB |  |  | Nonglaciated Central |  | 540 | 700SY | single family | Residential | Basement |  |  |  |  | Groundwater |  |  | Chloroform | Basement |  |  | 2004-11-17 |  | Actual | 1.3 | ug/m3 |  | 0.15 | y | 14275 | Subslab | 2005-01-20 |  |  |  | Actual | 0.28 | ug/m3 |  | 0.15 | y | 2488
DenverPCEBB | Chloroform | CHC | SI | Fine | 700SY | Residential | Basement |  |  |  |  | Y | n | Y | [9 empty] | Y | n | Y |  | 73 | 0.017808 | 1 | 0 |  |  |  | 73 |  |  | 1.3 | 4 |  | 0.017808 |  |  |  |  | 1 | 0 |  |  |  |  | 69 | DenverPCEBB |  |  | Nonglaciated Central |  | 540 | 700SY | single family | Residential | Basement |  |  |  |  | Groundwater |  |  | Chloroform | Basement |  |  | 2004-11-17 |  | Actual | 1.3 | ug/m3 |  | 0.15 | y | 14275 | Subslab | 2005-01-20 |  |  |  | Actual | 73 | ug/m3 |  | 0.15 | y | 2489
DenverPCEBB | Tetrachloroethylene | CHC | SI | Fine | 700SY | Residential | Basement |  |  |  |  | Y | n | n | Not in line with other alphas | [8 empty] | Y | Y | n |  | 110 | 0.24545 | 1 | 0 |  |  |  | 110 |  |  | 27 | 3.8 |  | 0.24545 |  |  |  |  | 1 | 0 |  |  |  |  | 69 | DenverPCEBB |  |  | Nonglaciated Central |  | 540 | 700SY | single family | Residential | Basement |  |  |  |  | Groundwater |  |  | Tetrachloroethylene | Basement |  |  | 2004-11-17 |  | Actual | 27 | ug/m3 |  | 0.21 | y | 14278 | Subslab | 2005-01-20 |  |  |  | Actual | 110 | ug/m3 |  | 0.21 | y | 2490
DenverPCEBB | Tetrachloroethylene | CHC | SI | Fine | 700SY | Residential | Basement |  |  |  |  | Y | n | n | Not in line with other alphas | [8 empty] | Y | Y | n |  | 20 | 1.35 | 1 | 0 |  |  |  | 20 |  |  | 27 | 3.8 |  | 1.35 |  |  |  |  | 1 | 0 |  |  |  |  | 69 | DenverPCEBB |  |  | Nonglaciated Central |  | 540 | 700SY | single family | Residential | Basement |  |  |  |  | Groundwater |  |  | Tetrachloroethylene | Basement |  |  | 2004-11-17 |  | Actual | 27 | ug/m3 |  | 0.21 | y | 14278 | Subslab | 2005-01-20 |  |  |  | Actual | 20 | ug/m3 |  | 0.21 | y | 2491
DenverPCEBB | Trichloroethylene | CHC | SI | Fine | 700SY | Residential | Basement |  |  |  |  | Y | n | n | Not in line with other alphas | [8 empty] | Y | Y | n |  | 0.045 | 88.8889 | 1 | 0 |  |  |  | 0.045 |  |  | 4 | 0.5 |  | 88.8889 |  |  |  |  | 1 | 0 |  |  |  |  | 69 | DenverPCEBB |  |  | Nonglaciated Central |  | 540 | 700SY | single family | Residential | Basement |  |  |  |  | Groundwater |  |  | Trichloroethylene | Basement |  |  | 2004-11-17 |  | Actual | 4 | ug/m3 |  | 0.025 | y | 14277 | Subslab | 2005-01-20 |  |  |  | Actual | 0.045 | ug/m3 |  | 0.025 | y | 2493
DenverPCEBB | Trichloroethylene | CHC | SI | Fine | 700SY | Residential | Basement |  |  |  |  | Y | n | n | Not in line with other alphas | [8 empty] | Y | Y | n |  | 2.4 | 1.6667 | 1 | 0 |  |  |  | 2.4 |  |  | 4 | 0.5 |  | 1.6667 |  |  |  |  | 1 | 0 |  |  |  |  | 69 | DenverPCEBB |  |  | Nonglaciated Central |  | 540 | 700SY | single family | Residential | Basement |  |  |  |  | Groundwater |  |  | Trichloroethylene | Basement |  |  | 2004-11-17 |  | Actual | 4 | ug/m3 |  | 0.025 | y | 14277 | Subslab | 2005-01-20 |  |  |  | Actual | 2.4 | ug/m3 |  | 0.025 | y | 2492
DenverPCEBB | Benzene | PHC | SI | Fine | 701SU | Commercial | Basement |  |  |  |  | Y | n | n | No subsurface BTEX source | [8 empty] | Y | n | n |  | 2.6 | 1.6538 | 1 | 0 |  |  |  | 2.6 |  |  | 4.3 | 9.5 |  | 1.6538 |  |  |  |  | 1 | 0 |  |  |  |  | 69 | DenverPCEBB |  |  | Nonglaciated Central |  | 541 | 701SU | Commercial | Commercial | Basement |  |  |  |  | Groundwater |  |  | Benzene | Basement |  |  | 2004-11-17 |  | Actual | 4.3 | ug/m3 |  | 0.25 | y | 14279 | Subslab | 2005-01-20 |  |  |  | Actual | 2.6 | ug/m3 |  | 0.25 | y | 2494
DenverPCEBB | Tetrachloroethylene | CHC | SI | Fine | 701SU | Commercial | Basement |  |  |  |  | Y | Y | Y | [9 empty] | Y | n | Y |  | 500 | 0.0048 | 1 | 0 |  |  |  | 500 |  |  | 2.4 | 3.8 |  | 0.0048 |  |  |  |  | 1 | 0 |  |  |  |  | 69 | DenverPCEBB |  |  | Nonglaciated Central |  | 541 | 701SU | Commercial | Commercial | Basement |  |  |  |  | Groundwater |  |  | Tetrachloroethylene | Basement |  |  | 2004-11-17 |  | Actual | 2.4 | ug/m3 |  | 0.21 | y | 14281 | Subslab | 2005-01-20 |  |  |  | Actual | 500 | ug/m3 |  | 0.21 | y | 2495
DenverPCEBB | Trichloroethylene | CHC | SI | Fine | 701SU | Commercial | Basement |  |  |  |  | Y | n | Y | [9 empty] | Y | n | Y |  | 14 | 0.012143 | 1 | 0 |  |  |  | 14 |  |  | 0.17 | 0.5 |  | 0.012143 |  |  |  |  | 1 | 0 |  |  |  |  | 69 | DenverPCEBB |  |  | Nonglaciated Central |  | 541 | 701SU | Commercial | Commercial | Basement |  |  |  |  | Groundwater |  |  | Trichloroethylene | Basement |  |  | 2004-11-17 |  | Actual | 0.17 | ug/m3 |  | 0.025 | y | 14280 | Subslab | 2005-01-20 |  |  |  | Actual | 14 | ug/m3 |  | 0.025 | y | 2496
DenverPCEBB | Benzene | PHC | SI | Fine | 706SY | Residential | Basement |  |  |  |  | Y | n | n | No subsurface BTEX source | [8 empty] | Y | n | n |  | 0.75 | 4.5333 | 1 | 0 |  |  |  | 0.75 |  |  | 3.4 | 9.5 |  | 4.5333 |  |  |  |  | 1 | 0 |  |  |  |  | 69 | DenverPCEBB |  |  | Nonglaciated Central |  | 542 | 706SY | single family | Residential | Basement |  |  |  |  | Groundwater |  |  | Benzene | Basement |  |  | 2005-02-18 |  | Actual | 3.4 | ug/m3 |  | 0.25 | y | 14282 | Subslab | 2005-02-18 |  |  |  | Actual | 0.75 | ug/m3 |  | 0.25 | y | 2497
DenverPCEBB | m,p-Xylene | PHC | SI | Fine | 706SY | Residential | Basement |  |  |  |  | Y | n | n | No subsurface BTEX source | [8 empty] | Y | n | n |  | 1.2 | 3.75 | 1 | 0 |  |  |  | 1.2 |  |  | 4.5 | 21 |  | 3.75 |  |  |  |  | 1 | 0 |  |  |  |  | 69 | DenverPCEBB |  |  | Nonglaciated Central |  | 542 | 706SY | single family | Residential | Basement |  |  |  |  | Groundwater |  |  | m,p-Xylene | Basement |  |  | 2005-02-18 |  | Actual | 4.5 | ug/m3 |  | 0.27 | y | 14287 | Subslab | 2005-02-18 |  |  |  | Actual | 1.2 | ug/m3 |  | 0.27 | y | 2498
DenverPCEBB | o-Xylene | PHC | SI | Fine | 706SY | Residential | Basement |  |  |  |  | Y | n | n | No subsurface BTEX source | [8 empty] | Y | n | n |  | 0.46 | 2.6087 | 1 | 0 |  |  |  | 0.46 |  |  | 1.2 | 10.8 |  | 2.6087 |  |  |  |  | 1 | 0 |  |  |  |  | 69 | DenverPCEBB |  |  | Nonglaciated Central |  | 542 | 706SY | single family | Residential | Basement |  |  |  |  | Groundwater |  |  | o-Xylene | Basement |  |  | 2005-02-18 |  | Actual | 1.2 | ug/m3 |  | 0.14 | y | 14284 | Subslab | 2005-02-18 |  |  |  | Actual | 0.46 | ug/m3 |  | 0.14 | y | 2499
DenverPCEBB | Tetrachloroethylene | CHC | SI | Fine | 706SY | Residential | Basement |  |  |  |  | Y | Y | Y | [9 empty] | Y | Y | Y |  | 470 | 0.034043 | 1 | 0 |  |  |  | 470 |  |  | 16 | 3.8 |  | 0.034043 |  |  |  |  | 1 | 0 |  |  |  |  | 69 | DenverPCEBB |  |  | Nonglaciated Central |  | 542 | 706SY | single family | Residential | Basement |  |  |  |  | Groundwater |  |  | Tetrachloroethylene | Basement |  |  | 2005-02-18 |  | Actual | 16 | ug/m3 |  | 0.21 | y | 14286 | Subslab | 2005-02-18 |  |  |  | Actual | 470 | ug/m3 |  | 0.21 | y | 2500
DenverPCEBB | Toluene | PHC | SI | Fine | 706SY | Residential | Basement |  |  |  |  | Y | n | n | No subsurface BTEX source | [8 empty] | Y | n | n |  | 1.4 | 12.1429 | 1 | 0 |  |  |  | 1.4 |  |  | 17 | 54 |  | 12.1429 |  |  |  |  | 1 | 0 |  |  |  |  | 69 | DenverPCEBB |  |  | Nonglaciated Central |  | 542 | 706SY | single family | Residential | Basement |  |  |  |  | Groundwater |  |  | Toluene | Basement |  |  | 2005-02-18 |  | Actual | 17 | ug/m3 |  | 0.12 | y | 14285 | Subslab | 2005-02-18 |  |  |  | Actual | 1.4 | ug/m3 |  | 0.12 | y | 2501
DenverPCEBB | Trichloroethylene | CHC | SI | Fine | 706SY | Residential | Basement |  |  |  |  | Y | n | Y | [9 empty] | Y | Y | Y |  | 8.8 | 0.084091 | 1 | 0 |  |  |  | 8.8 |  |  | 0.74 | 0.5 |  | 0.084091 |  |  |  |  | 1 | 0 |  |  |  |  | 69 | DenverPCEBB |  |  | Nonglaciated Central |  | 542 | 706SY | single family | Residential | Basement |  |  |  |  | Groundwater |  |  | Trichloroethylene | Basement |  |  | 2005-02-18 |  | Actual | 0.74 | ug/m3 |  | 0.025 | y | 14283 | Subslab | 2005-02-18 |  |  |  | Actual | 8.8 | ug/m3 |  | 0.025 | y | 2502
DenverPCEBB | 1,1,1-Trichloroethane | CHC | SI | Fine | 709SY | Residential | Basement |  |  |  |  | Y | n | n | Not in line with other alphas | [8 empty] | Y | n | n |  | 0.8 | 1.25 | 1 | 0 |  |  |  | 0.8 |  |  | 1 | 3.1 |  | 1.25 |  |  |  |  | 1 | 0 |  |  |  |  | 69 | DenverPCEBB |  |  | Nonglaciated Central |  | 543 | 709SY | single family | Residential | Basement |  |  |  |  | Groundwater |  |  | 1,1,1-Trichloroethane | Basement |  |  | 2004-11-15 |  | Actual | 1 | ug/m3 |  | 0.17 | y | 14290 | Subslab | 2005-02-03 |  |  |  | Actual | 0.8 | ug/m3 |  | 0.17 | y | 2503
DenverPCEBB | Benzene | PHC | SI | Fine | 709SY | Residential | Basement |  |  |  |  | Y | n | n | No subsurface BTEX source | [8 empty] | Y | n | n |  | 0.88 | 5.5682 | 1 | 0 |  |  |  | 0.88 |  |  | 4.9 | 9.5 |  | 5.5682 |  |  |  |  | 1 | 0 |  |  |  |  | 69 | DenverPCEBB |  |  | Nonglaciated Central |  | 543 | 709SY | single family | Residential | Basement |  |  |  |  | Groundwater |  |  | Benzene | Basement |  |  | 2004-11-15 |  | Actual | 4.9 | ug/m3 |  | 0.25 | y | 14289 | Subslab | 2005-02-03 |  |  |  | Actual | 0.88 | ug/m3 |  | 0.25 | y | 2504
DenverPCEBB | Chloroform | CHC | SI | Fine | 709SY | Residential | Basement |  |  |  |  | Y | n | n | Not in line with other alphas | [8 empty] | Y | n | n |  | 2.6 | 0.53846 | 1 | 0 |  |  |  | 2.6 |  |  | 1.4 | 4 |  | 0.53846 |  |  |  |  | 1 | 0 |  |  |  |  | 69 | DenverPCEBB |  |  | Nonglaciated Central |  | 543 | 709SY | single family | Residential | Basement |  |  |  |  | Groundwater |  |  | Chloroform | Basement |  |  | 2004-11-15 |  | Actual | 1.4 | ug/m3 |  | 0.15 | y | 14288 | Subslab | 2005-02-03 |  |  |  | Actual | 2.6 | ug/m3 |  | 0.15 | y | 2505
DenverPCEBB | Tetrachloroethylene | CHC | SI | Fine | 709SY | Residential | Basement |  |  |  |  | Y | Y | Y | [9 empty] | Y | Y | Y |  | 230 | 0.04087 | 1 | 0 |  |  |  | 230 |  |  | 9.4 | 3.8 |  | 0.04087 |  |  |  |  | 1 | 0 |  |  |  |  | 69 | DenverPCEBB |  |  | Nonglaciated Central |  | 543 | 709SY | single family | Residential | Basement |  |  |  |  | Groundwater |  |  | Tetrachloroethylene | Basement |  |  | 2004-11-15 |  | Actual | 9.4 | ug/m3 |  | 0.21 | y | 14292 | Subslab | 2005-02-03 |  |  |  | Actual | 230 | ug/m3 |  | 0.21 | y | 2506
DenverPCEBB | Trichloroethylene | CHC | SI | Fine | 709SY | Residential | Basement |  |  |  |  | Y | n | n | Not in line with other alphas | [8 empty] | Y | n | n |  | 0.36 | 0.58333 | 1 | 0 |  |  |  | 0.36 |  |  | 0.21 | 0.5 |  | 0.58333 |  |  |  |  | 1 | 0 |  |  |  |  | 69 | DenverPCEBB |  |  | Nonglaciated Central |  | 543 | 709SY | single family | Residential | Basement |  |  |  |  | Groundwater |  |  | Trichloroethylene | Basement |  |  | 2004-11-15 |  | Actual | 0.21 | ug/m3 |  | 0.025 | y | 14291 | Subslab | 2005-02-03 |  |  |  | Actual | 0.36 | ug/m3 |  | 0.025 | y | 2507
Eau Claire | cis-1,2-Dichloroethylene | CHC | S | Coarse | Residence F | Residential | Basement | Y | Y | n | Not in line with other alphas | [12 empty] | Y | Y | Y | [5 empty] | 1 | 12 | 96.0523 |  |  |  | 2.2 |  | 0.022904 |  |  |  | 1 | 0 | [6 empty] | 47 | Eau Claire | S | Sand | Glaciated Central Region |  | 162 | Residence F | single family | Residential | Basement |  |  | 0.70104 | m | Groundwater |  |  | cis-1,2-Dichloroethylene | Basement |  |  | 2000-11-14 |  | Max of dup | 2.2 | ug/m3 |  | 0.74 | y | 3576 | [12 empty] | EC-Well-01 | 2000-10-09 |  | 6 | m |  |  | Actual | 1 | ug/L |  | 1 | y | 442
Eau Claire | cis-1,2-Dichloroethylene | CHC | S | Coarse | Residence F | Residential | Basement | Y | Y | n | Not lowest floor | [12 empty] | Y | Y | Y | [5 empty] | 1 | 12 | 96.0523 |  |  |  | 1.9 |  | 0.019781 |  |  |  | 1 | 0 | [6 empty] | 47 | Eau Claire | S | Sand | Glaciated Central Region |  | 162 | Residence F | single family | Residential | Basement |  |  | 0.70104 | m | Groundwater |  |  | cis-1,2-Dichloroethylene | 1st Floor |  |  | 2000-11-14 |  | Actual | 1.9 | ug/m3 |  | 0.74 | y | 3573 | [12 empty] | EC-Well-01 | 2000-10-09 |  | 6 | m |  |  | Actual | 1 | ug/L |  | 1 | y | 443
Eau Claire | Trichloroethylene | CHC | S | Coarse | Residence F | Residential | Basement | Y | Y | Y | [13 empty] | Y | Y | Y | [5 empty] | 27 | 12 | 6147.2075 |  |  |  | 5.7 | 0.5 | 0.00092725 |  |  |  | 1 | 0 | [6 empty] | 47 | Eau Claire | S | Sand | Glaciated Central Region |  | 162 | Residence F | single family | Residential | Basement |  |  | 0.70104 | m | Groundwater |  |  | Trichloroethylene | Basement |  |  | 2000-11-14 |  | Max of dup | 5.7 | ug/m3 |  | 1 | y | 3575 | [12 empty] | EC-Well-01 | 2000-10-09 |  | 6 | m |  |  | Actual | 27 | ug/L |  | 1 | y | 440
Eau Claire | Trichloroethylene | CHC | S | Coarse | Residence F | Residential | Basement | Y | Y | n | Not lowest floor | [12 empty] | Y | Y | Y | [5 empty] | 27 | 12 | 6147.2075 |  |  |  | 4.8 | 0.5 | 0.00078084 |  |  |  | 1 | 0 | [6 empty] | 47 | Eau Claire | S | Sand | Glaciated Central Region |  | 162 | Residence F | single family | Residential | Basement |  |  | 0.70104 | m | Groundwater |  |  | Trichloroethylene | 1st Floor |  |  | 2000-11-14 |  | Actual | 4.8 | ug/m3 |  | 1 | y | 3572 | [12 empty] | EC-Well-01 | 2000-10-09 |  | 6 | m |  |  | Actual | 27 | ug/L |  | 1 | y | 441
Eau Claire | cis-1,2-Dichloroethylene | CHC | S | Coarse | Residence K | Residential | Basement | Y | Y | Y | [13 empty] | Y | Y | Y | [5 empty] | 760 | 12 | 72999.76 |  |  |  | 1.2 |  | 1.6438e-05 |  |  |  | 1 | 0 | [6 empty] | 47 | Eau Claire | S | Sand | Glaciated Central Region |  | 163 | Residence K | single family | Residential | Basement |  |  | 0.6096 | m | Groundwater | Indoor source of TCE vapors suspected |  | cis-1,2-Dichloroethylene | Basement |  |  | 2000-11-14 |  | Max of dup | 1.2 | ug/m3 |  | 0.97 | y | 3578 | [12 empty] | EC-Well-02 | 2000-10-09 |  | 10 | m |  |  | Actual | 760 | ug/L |  | 1 | y | 446
Eau Claire | cis-1,2-Dichloroethylene | CHC | S | Coarse | Residence K | Residential | Basement | Y | Y | n | Not lowest floor | [12 empty] | Y | Y | Y | [5 empty] | 760 | 12 | 72999.76 |  |  |  | 0.94 |  | 1.2877e-05 |  |  |  | 1 | 0 | [6 empty] | 47 | Eau Claire | S | Sand | Glaciated Central Region |  | 163 | Residence K | single family | Residential | Basement |  |  | 0.6096 | m | Groundwater | Indoor source of TCE vapors suspected |  | cis-1,2-Dichloroethylene | 1st Floor |  |  | 2000-11-14 |  | Actual | 0.94 | ug/m3 |  | 0.74 | y | 3580 | [12 empty] | EC-Well-02 | 2000-10-09 |  | 10 | m |  |  | Actual | 760 | ug/L |  | 1 | y | 447
Eau Claire | Trichloroethylene | CHC | S | Coarse | Residence K | Residential | Basement | Y | Y | Y | [13 empty] | Y | Y | Y | [5 empty] | 8100 | 12 | 1844162.2436 |  |  |  | 6.6 | 0.5 | 3.5789e-06 |  |  |  | 1 | 0 | [6 empty] | 47 | Eau Claire | S | Sand | Glaciated Central Region |  | 163 | Residence K | single family | Residential | Basement |  |  | 0.6096 | m | Groundwater | Indoor source of TCE vapors suspected |  | Trichloroethylene | Basement |  |  | 2000-11-14 |  | Max of dup | 6.6 | ug/m3 |  | 1 | y | 3577 | [12 empty] | EC-Well-02 | 2000-10-09 |  | 10 | m |  |  | Actual | 8100 | ug/L |  | 1 | y | 444
Eau Claire | Trichloroethylene | CHC | S | Coarse | Residence K | Residential | Basement | Y | Y | n | Not lowest floor | [12 empty] | Y | Y | Y | [5 empty] | 8100 | 12 | 1844162.2436 |  |  |  | 4.1 | 0.5 | 2.2232e-06 |  |  |  | 1 | 0 | [6 empty] | 47 | Eau Claire | S | Sand | Glaciated Central Region |  | 163 | Residence K | single family | Residential | Basement |  |  | 0.6096 | m | Groundwater | Indoor source of TCE vapors suspected |  | Trichloroethylene | 1st Floor |  |  | 2000-11-14 |  | Actual | 4.1 | ug/m3 |  | 1 | y | 3579 | [12 empty] | EC-Well-02 | 2000-10-09 |  | 10 | m |  |  | Actual | 8100 | ug/L |  | 1 | y | 445
Eau Claire | cis-1,2-Dichloroethylene | CHC | S | Coarse | Residence S | Residential | Basement | Y | Y | Y | [13 empty] | Y | Y | Y | [5 empty] | 41 | 12 | 3938.1449 |  |  |  | 6.1 |  | 0.001549 |  |  |  | 1 | 0 | [6 empty] | 47 | Eau Claire | S | Sand | Glaciated Central Region |  | 164 | Residence S | single family | Residential | Basement |  |  | 1.2192 | m | Groundwater | Indoor source of TCE and cDCE vapors suspected |  | cis-1,2-Dichloroethylene | Basement |  |  | 2000-11-14 |  | Max of dup | 6.1 | ug/m3 |  | 0.74 | y | 3583 | [12 empty] | EC-Well-03 | 2000-10-09 |  | 6 | m |  |  | Actual | 41 | ug/L |  | 1 | y | 452
Eau Claire | cis-1,2-Dichloroethylene | CHC | S | Coarse | Residence S | Residential | Basement | Y | Y | Y | [13 empty] | Y | Y | Y | [5 empty] | 41 | 12 | 3938.1449 |  |  |  | 7.4 |  | 0.0018791 |  |  |  | 1 | 0 | [6 empty] | 47 | Eau Claire | S | Sand | Glaciated Central Region |  | 164 | Residence S | single family | Residential | Basement |  |  | 1.2192 | m | Groundwater | Indoor source of TCE and cDCE vapors suspected |  | cis-1,2-Dichloroethylene | 1st Floor |  |  | 2000-11-14 |  | Actual | 7.4 | ug/m3 |  | 0.74 | y | 3586 | [12 empty] | EC-Well-03 | 2000-10-09 |  | 6 | m |  |  | Actual | 41 | ug/L |  | 1 | y | 453
Eau Claire | Trichloroethylene | CHC | S | Coarse | Residence S | Residential | Basement | Y | Y | Y | [13 empty] | Y | Y | Y | [5 empty] | 300 | 12 | 68302.3053 |  |  |  | 17 | 0.5 | 0.00024889 |  |  |  | 1 | 0 | [6 empty] | 47 | Eau Claire | S | Sand | Glaciated Central Region |  | 164 | Residence S | single family | Residential | Basement |  |  | 1.2192 | m | Groundwater | Indoor source of TCE and cDCE vapors suspected |  | Trichloroethylene | Basement |  |  | 2000-11-14 |  | Max of dup | 17 | ug/m3 |  | 1 | y | 3582 | [12 empty] | EC-Well-03 | 2000-10-09 |  | 6 | m |  |  | Actual | 300 | ug/L |  | 1 | y | 450
Eau Claire | Trichloroethylene | CHC | S | Coarse | Residence S | Residential | Basement | Y | Y | n | Not lowest floor | [12 empty] | Y | Y | Y | [5 empty] | 300 | 12 | 68302.3053 |  |  |  | 19 | 0.5 | 0.00027818 |  |  |  | 1 | 0 | [6 empty] | 47 | Eau Claire | S | Sand | Glaciated Central Region |  | 164 | Residence S | single family | Residential | Basement |  |  | 1.2192 | m | Groundwater | Indoor source of TCE and cDCE vapors suspected |  | Trichloroethylene | 1st Floor |  |  | 2000-11-14 |  | Actual | 19 | ug/m3 |  | 1 | y | 3585 | [12 empty] | EC-Well-03 | 2000-10-09 |  | 6 | m |  |  | Actual | 300 | ug/L |  | 1 | y | 451
Eau Claire | Vinyl chloride (chloroethene) | CHC | S | Coarse | Residence S | Residential | Basement | n | Y | n | <DL | [12 empty] | Y | Y | Y | [5 empty] | 10 | 12 | 7847.8555 |  |  |  | 1 | 0.01 | 0.00012742 |  |  |  | 1 | 0 | [6 empty] | 47 | Eau Claire | S | Sand | Glaciated Central Region |  | 164 | Residence S | single family | Residential | Basement |  |  | 1.2192 | m | Groundwater | Indoor source of TCE and cDCE vapors suspected |  | Vinyl chloride (chloroethene) | Basement |  |  | 2000-11-14 |  | Max of dup | 1 | ug/m3 |  | 0.46 | y | 3581 | [12 empty] | EC-Well-03 | 2000-10-09 |  | 6 | m |  |  | Actual | 10 | ug/L |  | 10 | n | 448
Eau Claire | Vinyl chloride (chloroethene) | CHC | S | Coarse | Residence S | Residential | Basement | n | Y | n | <DL | [12 empty] | Y | Y | Y | [5 empty] | 10 | 12 | 7847.8555 |  |  |  | 1.1 | 0.01 | 0.00014017 |  |  |  | 1 | 0 | [6 empty] | 47 | Eau Claire | S | Sand | Glaciated Central Region |  | 164 | Residence S | single family | Residential | Basement |  |  | 1.2192 | m | Groundwater | Indoor source of TCE and cDCE vapors suspected |  | Vinyl chloride (chloroethene) | 1st Floor |  |  | 2000-11-14 |  | Actual | 1.1 | ug/m3 |  | 0.48 | y | 3584 | [12 empty] | EC-Well-03 | 2000-10-09 |  | 6 | m |  |  | Actual | 10 | ug/L |  | 10 | n | 449
Endicott | 1,1,1-Trichloroethane | CHC | LS | Coarse | Commercial 001 | commercial | Basement - full |  |  |  |  | Y | Y | Y | [9 empty] | Y | n | Y |  | 550 | 0.0018182 | 1 | 0 |  |  |  | 550 |  |  | 1 | 3.1 |  | 0.0018182 |  |  |  |  | 1 | 0 |  |  |  |  | 32 | Endicott | LS |  | Glaciated Central Region |  | 64 | Commercial 001 |  | commercial | Basement - full | 12 | ft | 25 | feet | Groundwater | Potential indoor VOC sources noted. Observed attenuation factor for PCE is biased high due to a confounding indoor source. Pesticide use (Demand CS, 0.3%, EPA Reg. # 10182-361). | Entertainment/light industry; finished basement, depth estimated at 12 feet below grade. Moisture problem | 1,1,1-Trichloroethane | basement |  |  | 2003-01-10 |  | Actual | 1 | ug/m3 |  |  | y | 1465 | Mechanical Utility Room | 2003-01-10 |  |  |  | estimated | 550 | ug/m3 |  |  | y | 44
Endicott | 1,1,1-Trichloroethane | CHC | LS | Coarse | Commercial 001 | commercial | Basement - full |  |  |  |  | Y | Y | Y | [9 empty] | Y | n | Y |  | 1400 | 0.00085714 | 1 | 0 |  |  |  | 1400 |  |  | 1.2 | 3.1 |  | 0.00085714 |  |  |  |  | 1 | 0 |  |  |  |  | 32 | Endicott | LS |  | Glaciated Central Region |  | 64 | Commercial 001 |  | commercial | Basement - full | 12 | ft | 25 | feet | Groundwater | Potential indoor VOC sources noted. Observed attenuation factor for PCE is biased high due to a confounding indoor source. Pesticide use (Demand CS, 0.3%, EPA Reg. # 10182-361). | Entertainment/light industry; finished basement, depth estimated at 12 feet below grade. Moisture problem | 1,1,1-Trichloroethane | basement |  |  | 2003-01-10 |  | Actual | 1.2 | ug/m3 |  |  | y | 1476 | Occupied Sewing Room | 2003-01-10 |  |  |  | actual | 1400 | ug/m3 |  |  | y | 47
Endicott | 1,1,2-Trichloro-1,2,2-trifluoroethane | CHC | LS | Coarse | Commercial 001 | commercial | Basement - full |  |  |  |  | Y | Y | Y | [9 empty] | Y | n | Y |  | 240 | 0.00175 | 1 | 0 |  |  |  | 240 |  |  | 0.42 | 1.8 |  | 0.00175 |  |  |  |  | 1 | 0 |  |  |  |  | 32 | Endicott | LS |  | Glaciated Central Region |  | 64 | Commercial 001 |  | commercial | Basement - full | 12 | ft | 25 | feet | Groundwater | Potential indoor VOC sources noted. Observed attenuation factor for PCE is biased high due to a confounding indoor source. Pesticide use (Demand CS, 0.3%, EPA Reg. # 10182-361). | Entertainment/light industry; finished basement, depth estimated at 12 feet below grade. Moisture problem | 1,1,2-Trichloro-1,2,2-trifluoroethane | basement |  |  | 2003-01-10 |  | Actual | 0.42 | ug/m3 |  |  | y | 1480 | Occupied Sewing Room | 2003-01-10 |  |  |  | actual | 240 | ug/m3 |  |  | y | 48
Endicott | cis-1,2-Dichloroethylene | CHC | LS | Coarse | Commercial 001 | commercial | Basement - full |  |  |  |  | Y | Y | Y | [9 empty] | Y | Y | Y |  | 1400 | 0.00053571 | 1 | 0 |  |  |  | 1400 |  |  | 0.75 |  |  | 0.00053571 |  |  |  |  | 1 | 0 |  |  |  |  | 32 | Endicott | LS |  | Glaciated Central Region |  | 64 | Commercial 001 |  | commercial | Basement - full | 12 | ft | 25 | feet | Groundwater | Potential indoor VOC sources noted. Observed attenuation factor for PCE is biased high due to a confounding indoor source. Pesticide use (Demand CS, 0.3%, EPA Reg. # 10182-361). | Entertainment/light industry; finished basement, depth estimated at 12 feet below grade. Moisture problem | cis-1,2-Dichloroethylene | basement |  |  | 2003-01-10 |  | Actual | 0.75 | ug/m3 |  |  | y | 1473 | Occupied Sewing Room | 2003-01-10 |  |  |  | actual | 1400 | ug/m3 |  |  | y | 46
Endicott | Tetrachloroethylene | CHC | LS | Coarse | Commercial 001 | commercial | Basement - full |  |  |  |  | n | n | Y | <DL | [8 empty] | Y | n | Y |  | 61 | 0.015246 | 1 | 0 |  |  |  | 61 |  |  | 0.93 | 3.8 |  | 0.015246 |  |  |  |  | 1 | 0 |  |  |  |  | 32 | Endicott | LS |  | Glaciated Central Region |  | 64 | Commercial 001 |  | commercial | Basement - full | 12 | ft | 25 | feet | Groundwater | Potential indoor VOC sources noted. Observed attenuation factor for PCE is biased high due to a confounding indoor source. Pesticide use (Demand CS, 0.3%, EPA Reg. # 10182-361). | Entertainment/light industry; finished basement, depth estimated at 12 feet below grade. Moisture problem | Tetrachloroethylene | basement |  |  | 2003-01-10 |  | Actual | 0.93 | ug/m3 |  |  | y | 1460 | Mechanical Utility Room | 2003-01-10 |  |  |  | estimated | 61 | ug/m3 |  | 61 | n | 42
Endicott | Trichloroethylene | CHC | LS | Coarse | Commercial 001 | commercial | Basement - full |  |  |  |  | Y | Y | Y | [9 empty] | Y | Y | Y |  | 13000 | 0.00026923 | 1 | 0 |  |  |  | 13000 |  |  | 3.5 | 0.5 |  | 0.00026923 |  |  |  |  | 1 | 0 |  |  |  |  | 32 | Endicott | LS |  | Glaciated Central Region |  | 64 | Commercial 001 |  | commercial | Basement - full | 12 | ft | 25 | feet | Groundwater | Potential indoor VOC sources noted. Observed attenuation factor for PCE is biased high due to a confounding indoor source. Pesticide use (Demand CS, 0.3%, EPA Reg. # 10182-361). | Entertainment/light industry; finished basement, depth estimated at 12 feet below grade. Moisture problem | Trichloroethylene | basement |  |  | 2003-01-10 |  | Actual | 3.5 | ug/m3 |  |  | y | 1472 | Occupied Sewing Room | 2003-01-10 |  |  |  | actual | 13000 | ug/m3 |  |  | y | 45
Endicott | Trichloroethylene | CHC | LS | Coarse | Commercial 001 | commercial | Basement - full |  |  |  |  | Y | Y | Y | [9 empty] | Y | Y | Y |  | 4000 | 0.0011 | 1 | 0 |  |  |  | 4000 |  |  | 4.4 | 0.5 |  | 0.0011 |  |  |  |  | 1 | 0 |  |  |  |  | 32 | Endicott | LS |  | Glaciated Central Region |  | 64 | Commercial 001 |  | commercial | Basement - full | 12 | ft | 25 | feet | Groundwater | Potential indoor VOC sources noted. Observed attenuation factor for PCE is biased high due to a confounding indoor source. Pesticide use (Demand CS, 0.3%, EPA Reg. # 10182-361). | Entertainment/light industry; finished basement, depth estimated at 12 feet below grade. Moisture problem | Trichloroethylene | basement |  |  | 2003-01-10 |  | Actual | 4.4 | ug/m3 |  |  | y | 1461 | Mechanical Utility Room | 2003-01-10 |  |  |  | estimated | 4000 | ug/m3 |  |  | y | 43
Endicott | 1,1,1-Trichloroethane | CHC | LS | Coarse | Commercial 002A (House 3) | commercial | Basement - full |  |  |  |  | Y | Y | Y | [9 empty] | Y | n | Y |  | 2800 | 0.001 | 1 | 0 |  |  |  | 2800 |  |  | 2.8 | 3.1 |  | 0.001 |  |  |  |  | 1 | 0 |  |  |  |  | 32 | Endicott | LS |  | Glaciated Central Region |  | 65 | Commercial 002A (House 3) |  | commercial | Basement - full |  |  |  |  | Groundwater | Observed attenuation factors may be biased high due to a confounding indoor source. Rodenticide treatment in spring 2002. | Office building with finished basement. | 1,1,1-Trichloroethane | basement |  |  | 2003-01-14 |  | Actual | 2.8 | ug/m3 |  |  | y | 1487 | Utility Closet - North end of Basement | 2003-01-14 |  |  |  | actual | 2800 | ug/m3 |  |  | y | 51
Endicott | 1,1,1-Trichloroethane | CHC | LS | Coarse | Commercial 002A (House 3) | commercial | Basement - full |  |  |  |  | Y | Y | Y | [9 empty] | Y | Y | Y |  | 1100 | 0.0040909 | 1 | 0 |  |  |  | 1100 |  |  | 4.5 | 3.1 |  | 0.0040909 |  |  |  |  | 1 | 0 |  |  |  |  | 32 | Endicott | LS |  | Glaciated Central Region |  | 65 | Commercial 002A (House 3) |  | commercial | Basement - full |  |  |  |  | Groundwater | Observed attenuation factors may be biased high due to a confounding indoor source. Rodenticide treatment in spring 2002. | Office building with finished basement. | 1,1,1-Trichloroethane | basement |  |  | 2003-01-14 |  | Actual | 4.5 | ug/m3 |  |  | y | 1498 | Utility Room off Break Room | 2003-01-14 |  |  |  | actual | 1100 | ug/m3 |  |  | y | 56
Endicott | 1,1-Dichloroethylene | CHC | LS | Coarse | Commercial 002A (House 3) | commercial | Basement - full |  |  |  |  | Y | n | Y | [9 empty] | Y | n | Y |  | 40 | 0.0035 | 1 | 0 |  |  |  | 40 |  |  | 0.14 | 0.8 |  | 0.0035 |  |  |  |  | 1 | 0 |  |  |  |  | 32 | Endicott | LS |  | Glaciated Central Region |  | 65 | Commercial 002A (House 3) |  | commercial | Basement - full |  |  |  |  | Groundwater | Observed attenuation factors may be biased high due to a confounding indoor source. Rodenticide treatment in spring 2002. | Office building with finished basement. | 1,1-Dichloroethylene | basement |  |  | 2003-01-14 |  | Actual | 0.14 | ug/m3 |  |  | y | 1499 | Utility Room off Break Room | 2003-01-14 |  |  |  | actual | 40 | ug/m3 |  |  | y | 57
Endicott | 1,1-Dichloroethylene | CHC | LS | Coarse | Commercial 002A (House 3) | commercial | Basement - full |  |  |  |  | Y | Y | Y | [9 empty] | Y | n | Y |  | 300 | 0.00066667 | 1 | 0 |  |  |  | 300 |  |  | 0.2 | 0.8 |  | 0.00066667 |  |  |  |  | 1 | 0 |  |  |  |  | 32 | Endicott | LS |  | Glaciated Central Region |  | 65 | Commercial 002A (House 3) |  | commercial | Basement - full |  |  |  |  | Groundwater | Observed attenuation factors may be biased high due to a confounding indoor source. Rodenticide treatment in spring 2002. | Office building with finished basement. | 1,1-Dichloroethylene | basement |  |  | 2003-01-14 |  | Actual | 0.2 | ug/m3 |  |  | y | 1488 | Utility Closet - North end of Basement | 2003-01-14 |  |  |  | actual | 300 | ug/m3 |  |  | y | 52
Endicott | cis-1,2-Dichloroethylene | CHC | LS | Coarse | Commercial 002A (House 3) | commercial | Basement - full |  |  |  |  | Y | Y | Y | [9 empty] | Y | Y | Y |  | 95 | 0.010316 | 1 | 0 |  |  |  | 95 |  |  | 0.98 |  |  | 0.010316 |  |  |  |  | 1 | 0 |  |  |  |  | 32 | Endicott | LS |  | Glaciated Central Region |  | 65 | Commercial 002A (House 3) |  | commercial | Basement - full |  |  |  |  | Groundwater | Observed attenuation factors may be biased high due to a confounding indoor source. Rodenticide treatment in spring 2002. | Office building with finished basement. | cis-1,2-Dichloroethylene | basement |  |  | 2003-01-14 |  | Actual | 0.98 | ug/m3 |  |  | y | 1495 | Utility Room off Break Room | 2003-01-14 |  |  |  | actual | 95 | ug/m3 |  |  | y | 55
Endicott | cis-1,2-Dichloroethylene | CHC | LS | Coarse | Commercial 002A (House 3) | commercial | Basement - full |  |  |  |  | Y | Y | Y | [9 empty] | Y | Y | Y |  | 1300 | 0.0011538 | 1 | 0 |  |  |  | 1300 |  |  | 1.5 |  |  | 0.0011538 |  |  |  |  | 1 | 0 |  |  |  |  | 32 | Endicott | LS |  | Glaciated Central Region |  | 65 | Commercial 002A (House 3) |  | commercial | Basement - full |  |  |  |  | Groundwater | Observed attenuation factors may be biased high due to a confounding indoor source. Rodenticide treatment in spring 2002. | Office building with finished basement. | cis-1,2-Dichloroethylene | basement |  |  | 2003-01-14 |  | Actual | 1.5 | ug/m3 |  |  | y | 1484 | Utility Closet - North end of Basement | 2003-01-14 |  |  |  | actual | 1300 | ug/m3 |  |  | y | 50
Endicott | Tetrachloroethylene | CHC | LS | Coarse | Commercial 002A (House 3) | commercial | Basement - full |  |  |  |  | Y | n | Y | [9 empty] | Y | n | Y |  | 56 | 0.0053571 | 1 | 0 |  |  |  | 56 |  |  | 0.3 | 3.8 |  | 0.0053571 |  |  |  |  | 1 | 0 |  |  |  |  | 32 | Endicott | LS |  | Glaciated Central Region |  | 65 | Commercial 002A (House 3) |  | commercial | Basement - full |  |  |  |  | Groundwater | Observed attenuation factors may be biased high due to a confounding indoor source. Rodenticide treatment in spring 2002. | Office building with finished basement. | Tetrachloroethylene | basement |  |  | 2003-01-14 |  | Actual | 0.3 | ug/m3 |  |  | y | 1493 | Utility Room off Break Room | 2003-01-14 |  |  |  | actual | 56 | ug/m3 |  |  | y | 53
Endicott | Trichloroethylene | CHC | LS | Coarse | Commercial 002A (House 3) | commercial | Basement - full |  |  |  |  | Y | Y | Y | [9 empty] | Y | Y | Y |  | 31000 | 0.00074194 | 1 | 0 |  |  |  | 31000 |  |  | 23 | 0.5 |  | 0.00074194 |  |  |  |  | 1 | 0 |  |  |  |  | 32 | Endicott | LS |  | Glaciated Central Region |  | 65 | Commercial 002A (House 3) |  | commercial | Basement - full |  |  |  |  | Groundwater | Observed attenuation factors may be biased high due to a confounding indoor source. Rodenticide treatment in spring 2002. | Office building with finished basement. | Trichloroethylene | basement |  |  | 2003-01-14 |  | Actual | 23 | ug/m3 |  |  | y | 1483 | Utility Closet - North end of Basement | 2003-01-14 |  |  |  | actual | 31000 | ug/m3 |  |  | y | 49
Endicott | Trichloroethylene | CHC | LS | Coarse | Commercial 002A (House 3) | commercial | Basement - full |  |  |  |  | Y | Y | Y | [9 empty] | Y | Y | Y |  | 7300 | 0.0038356 | 1 | 0 |  |  |  | 7300 |  |  | 28 | 0.5 |  | 0.0038356 |  |  |  |  | 1 | 0 |  |  |  |  | 32 | Endicott | LS |  | Glaciated Central Region |  | 65 | Commercial 002A (House 3) |  | commercial | Basement - full |  |  |  |  | Groundwater | Observed attenuation factors may be biased high due to a confounding indoor source. Rodenticide treatment in spring 2002. | Office building with finished basement. | Trichloroethylene | basement |  |  | 2003-01-14 |  | Actual | 28 | ug/m3 |  |  | y | 1494 | Utility Room off Break Room | 2003-01-14 |  |  |  | actual | 7300 | ug/m3 |  |  | y | 54
Endicott | 1,1,1-Trichloroethane | CHC | LS | Coarse | Commercial 003 | commercial | Basement - full |  |  |  |  | Y | Y | n | Not in line with other alphas | [8 empty] | Y | Y | n |  | 1200 | 0.0175 | 1 | 0 |  |  |  | 1200 |  |  | 21 | 3.1 |  | 0.0175 |  |  |  |  | 1 | 0 |  |  |  |  | 32 | Endicott | LS |  | Glaciated Central Region |  | 66 | Commercial 003 |  | commercial | Basement - full | 10 | ft | 25 | feet | Groundwater | Potential indoor VOC sources noted. The observed attenuation factors for TCA and DCA may be biased low due to the presence of a confounding indoor source. 2nd floor remodeled | offices; Finished/Unfinished basement; floor slab thickness varies - 11 in. in boiler room; 16 in. in sewer lift station room | 1,1,1-Trichloroethane | basement |  |  | 2003-01-08 |  | Actual | 21 | ug/m3 |  |  | y | 1718 | Boiler/Utility Room | 2003-01-08 |  |  |  | actual | 1200 | ug/m3 |  |  | y | 134
Endicott | 1,1,1-Trichloroethane | CHC | LS | Coarse | Commercial 003 | commercial | Basement - full |  |  |  |  | Y | Y | n | Not in line with other alphas | [8 empty] | Y | Y | n |  | 1100 | 0.025455 | 1 | 0 |  |  |  | 1100 |  |  | 28 | 3.1 |  | 0.025455 |  |  |  |  | 1 | 0 |  |  |  |  | 32 | Endicott | LS |  | Glaciated Central Region |  | 66 | Commercial 003 |  | commercial | Basement - full | 10 | ft | 25 | feet | Groundwater | Potential indoor VOC sources noted. The observed attenuation factors for TCA and DCA may be biased low due to the presence of a confounding indoor source. 2nd floor remodeled | offices; Finished/Unfinished basement; floor slab thickness varies - 11 in. in boiler room; 16 in. in sewer lift station room | 1,1,1-Trichloroethane | basement |  |  | 2003-01-08 |  | Actual | 28 | ug/m3 |  |  | y | 1729 | Sewer Lift Station Room | 2003-01-08 |  |  |  | actual | 1100 | ug/m3 |  |  | y | 141
Endicott | 1,1,2-Trichloro-1,2,2-trifluoroethane | CHC | LS | Coarse | Commercial 003 | commercial | Basement - full |  |  |  |  | Y | n | n | Not in line with other alphas | [8 empty] | Y | n | n |  | 56 | 0.019643 | 1 | 0 |  |  |  | 56 |  |  | 1.1 | 1.8 |  | 0.019643 |  |  |  |  | 1 | 0 |  |  |  |  | 32 | Endicott | LS |  | Glaciated Central Region |  | 66 | Commercial 003 |  | commercial | Basement - full | 10 | ft | 25 | feet | Groundwater | Potential indoor VOC sources noted. The observed attenuation factors for TCA and DCA may be biased low due to the presence of a confounding indoor source. 2nd floor remodeled | offices; Finished/Unfinished basement; floor slab thickness varies - 11 in. in boiler room; 16 in. in sewer lift station room | 1,1,2-Trichloro-1,2,2-trifluoroethane | basement |  |  | 2003-01-08 |  | Actual | 1.1 | ug/m3 |  |  | y | 1722 | Boiler/Utility Room | 2003-01-08 |  |  |  | actual | 56 | ug/m3 |  |  | y | 137
Endicott | 1,1-Dichloroethane | CHC | LS | Coarse | Commercial 003 | commercial | Basement - full |  |  |  |  | Y | Y | Y | [9 empty] | Y | Y | Y |  | 440 | 0.0027273 | 1 | 0 |  |  |  | 440 |  |  | 1.2 |  |  | 0.0027273 |  |  |  |  | 1 | 0 |  |  |  |  | 32 | Endicott | LS |  | Glaciated Central Region |  | 66 | Commercial 003 |  | commercial | Basement - full | 10 | ft | 25 | feet | Groundwater | Potential indoor VOC sources noted. The observed attenuation factors for TCA and DCA may be biased low due to the presence of a confounding indoor source. 2nd floor remodeled | offices; Finished/Unfinished basement; floor slab thickness varies - 11 in. in boiler room; 16 in. in sewer lift station room | 1,1-Dichloroethane | basement |  |  | 2003-01-08 |  | Actual | 1.2 | ug/m3 |  |  | y | 1731 | Sewer Lift Station Room | 2003-01-08 |  |  |  | actual | 440 | ug/m3 |  |  | y | 143
Endicott | 1,1-Dichloroethane | CHC | LS | Coarse | Commercial 003 | commercial | Basement - full |  |  |  |  | Y | Y | Y | [9 empty] | Y | Y | Y |  | 450 | 0.0037778 | 1 | 0 |  |  |  | 450 |  |  | 1.7 |  |  | 0.0037778 |  |  |  |  | 1 | 0 |  |  |  |  | 32 | Endicott | LS |  | Glaciated Central Region |  | 66 | Commercial 003 |  | commercial | Basement - full | 10 | ft | 25 | feet | Groundwater | Potential indoor VOC sources noted. The observed attenuation factors for TCA and DCA may be biased low due to the presence of a confounding indoor source. 2nd floor remodeled | offices; Finished/Unfinished basement; floor slab thickness varies - 11 in. in boiler room; 16 in. in sewer lift station room | 1,1-Dichloroethane | basement |  |  | 2003-01-08 |  | Actual | 1.7 | ug/m3 |  |  | y | 1720 | Boiler/Utility Room | 2003-01-08 |  |  |  | actual | 450 | ug/m3 |  |  | y | 136
Endicott | 1,1-Dichloroethylene | CHC | LS | Coarse | Commercial 003 | commercial | Basement - full |  |  |  |  | Y | n | Y | [9 empty] | Y | n | Y |  | 38 | 0.0057895 | 1 | 0 |  |  |  | 38 |  |  | 0.22 | 0.8 |  | 0.0057895 |  |  |  |  | 1 | 0 |  |  |  |  | 32 | Endicott | LS |  | Glaciated Central Region |  | 66 | Commercial 003 |  | commercial | Basement - full | 10 | ft | 25 | feet | Groundwater | Potential indoor VOC sources noted. The observed attenuation factors for TCA and DCA may be biased low due to the presence of a confounding indoor source. 2nd floor remodeled | offices; Finished/Unfinished basement; floor slab thickness varies - 11 in. in boiler room; 16 in. in sewer lift station room | 1,1-Dichloroethylene | basement |  |  | 2003-01-08 |  | Actual | 0.22 | ug/m3 |  |  | y | 1730 | Sewer Lift Station Room | 2003-01-08 |  |  |  | actual | 38 | ug/m3 |  |  | y | 142
Endicott | 1,1-Dichloroethylene | CHC | LS | Coarse | Commercial 003 | commercial | Basement - full |  |  |  |  | Y | Y | Y | [9 empty] | Y | n | Y |  | 57 | 0.005614 | 1 | 0 |  |  |  | 57 |  |  | 0.32 | 0.8 |  | 0.005614 |  |  |  |  | 1 | 0 |  |  |  |  | 32 | Endicott | LS |  | Glaciated Central Region |  | 66 | Commercial 003 |  | commercial | Basement - full | 10 | ft | 25 | feet | Groundwater | Potential indoor VOC sources noted. The observed attenuation factors for TCA and DCA may be biased low due to the presence of a confounding indoor source. 2nd floor remodeled | offices; Finished/Unfinished basement; floor slab thickness varies - 11 in. in boiler room; 16 in. in sewer lift station room | 1,1-Dichloroethylene | basement |  |  | 2003-01-08 |  | Actual | 0.32 | ug/m3 |  |  | y | 1719 | Boiler/Utility Room | 2003-01-08 |  |  |  | actual | 57 | ug/m3 |  |  | y | 135
Endicott | cis-1,2-Dichloroethylene | CHC | LS | Coarse | Commercial 003 | commercial | Basement - full |  |  |  |  | Y | Y | Y | [9 empty] | Y | Y | Y |  | 2000 | 0.0025 | 1 | 0 |  |  |  | 2000 |  |  | 5 |  |  | 0.0025 |  |  |  |  | 1 | 0 |  |  |  |  | 32 | Endicott | LS |  | Glaciated Central Region |  | 66 | Commercial 003 |  | commercial | Basement - full | 10 | ft | 25 | feet | Groundwater | Potential indoor VOC sources noted. The observed attenuation factors for TCA and DCA may be biased low due to the presence of a confounding indoor source. 2nd floor remodeled | offices; Finished/Unfinished basement; floor slab thickness varies - 11 in. in boiler room; 16 in. in sewer lift station room | cis-1,2-Dichloroethylene | basement |  |  | 2003-01-08 |  | Actual | 5 | ug/m3 |  |  | y | 1726 | Sewer Lift Station Room | 2003-01-08 |  |  |  | actual | 2000 | ug/m3 |  |  | y | 140
Endicott | cis-1,2-Dichloroethylene | CHC | LS | Coarse | Commercial 003 | commercial | Basement - full |  |  |  |  | Y | Y | Y | [9 empty] | Y | Y | Y |  | 2400 | 0.002875 | 1 | 0 |  |  |  | 2400 |  |  | 6.9 |  |  | 0.002875 |  |  |  |  | 1 | 0 |  |  |  |  | 32 | Endicott | LS |  | Glaciated Central Region |  | 66 | Commercial 003 |  | commercial | Basement - full | 10 | ft | 25 | feet | Groundwater | Potential indoor VOC sources noted. The observed attenuation factors for TCA and DCA may be biased low due to the presence of a confounding indoor source. 2nd floor remodeled | offices; Finished/Unfinished basement; floor slab thickness varies - 11 in. in boiler room; 16 in. in sewer lift station room | cis-1,2-Dichloroethylene | basement |  |  | 2003-01-08 |  | Actual | 6.9 | ug/m3 |  |  | y | 1715 | Boiler/Utility Room | 2003-01-08 |  |  |  | actual | 2400 | ug/m3 |  |  | y | 133
Endicott | Tetrachloroethylene | CHC | LS | Coarse | Commercial 003 | commercial | Basement - full |  |  |  |  | Y | Y | Y | [9 empty] | Y | n | Y |  | 240 | 0.003875 | 1 | 0 |  |  |  | 240 |  |  | 0.93 | 3.8 |  | 0.003875 |  |  |  |  | 1 | 0 |  |  |  |  | 32 | Endicott | LS |  | Glaciated Central Region |  | 66 | Commercial 003 |  | commercial | Basement - full | 10 | ft | 25 | feet | Groundwater | Potential indoor VOC sources noted. The observed attenuation factors for TCA and DCA may be biased low due to the presence of a confounding indoor source. 2nd floor remodeled | offices; Finished/Unfinished basement; floor slab thickness varies - 11 in. in boiler room; 16 in. in sewer lift station room | Tetrachloroethylene | basement |  |  | 2003-01-08 |  | Actual | 0.93 | ug/m3 |  |  | y | 1724 | Sewer Lift Station Room | 2003-01-08 |  |  |  | actual | 240 | ug/m3 |  |  | y | 138
Endicott | Tetrachloroethylene | CHC | LS | Coarse | Commercial 003 | commercial | Basement - full |  |  |  |  | Y | Y | Y | [9 empty] | Y | n | Y |  | 720 | 0.0020833 | 1 | 0 |  |  |  | 720 |  |  | 1.5 | 3.8 |  | 0.0020833 |  |  |  |  | 1 | 0 |  |  |  |  | 32 | Endicott | LS |  | Glaciated Central Region |  | 66 | Commercial 003 |  | commercial | Basement - full | 10 | ft | 25 | feet | Groundwater | Potential indoor VOC sources noted. The observed attenuation factors for TCA and DCA may be biased low due to the presence of a confounding indoor source. 2nd floor remodeled | offices; Finished/Unfinished basement; floor slab thickness varies - 11 in. in boiler room; 16 in. in sewer lift station room | Tetrachloroethylene | basement |  |  | 2003-01-08 |  | Actual | 1.5 | ug/m3 |  |  | y | 1713 | Boiler/Utility Room | 2003-01-08 |  |  |  | actual | 720 | ug/m3 |  |  | y | 131
Endicott | Trichloroethylene | CHC | LS | Coarse | Commercial 003 | commercial | Basement - full |  |  |  |  | Y | Y | Y | [9 empty] | Y | Y | Y |  | 7700 | 0.0022078 | 1 | 0 |  |  |  | 7700 |  |  | 17 | 0.5 |  | 0.0022078 |  |  |  |  | 1 | 0 |  |  |  |  | 32 | Endicott | LS |  | Glaciated Central Region |  | 66 | Commercial 003 |  | commercial | Basement - full | 10 | ft | 25 | feet | Groundwater | Potential indoor VOC sources noted. The observed attenuation factors for TCA and DCA may be biased low due to the presence of a confounding indoor source. 2nd floor remodeled | offices; Finished/Unfinished basement; floor slab thickness varies - 11 in. in boiler room; 16 in. in sewer lift station room | Trichloroethylene | basement |  |  | 2003-01-08 |  | Actual | 17 | ug/m3 |  |  | y | 1725 | Sewer Lift Station Room | 2003-01-08 |  |  |  | actual | 7700 | ug/m3 |  |  | y | 139
Endicott | Trichloroethylene | CHC | LS | Coarse | Commercial 003 | commercial | Basement - full |  |  |  |  | Y | Y | Y | [9 empty] | Y | Y | Y |  | 8900 | 0.002809 | 1 | 0 |  |  |  | 8900 |  |  | 25 | 0.5 |  | 0.002809 |  |  |  |  | 1 | 0 |  |  |  |  | 32 | Endicott | LS |  | Glaciated Central Region |  | 66 | Commercial 003 |  | commercial | Basement - full | 10 | ft | 25 | feet | Groundwater | Potential indoor VOC sources noted. The observed attenuation factors for TCA and DCA may be biased low due to the presence of a confounding indoor source. 2nd floor remodeled | offices; Finished/Unfinished basement; floor slab thickness varies - 11 in. in boiler room; 16 in. in sewer lift station room | Trichloroethylene | basement |  |  | 2003-01-08 |  | Actual | 25 | ug/m3 |  |  | y | 1714 | Boiler/Utility Room | 2003-01-08 |  |  |  | actual | 8900 | ug/m3 |  |  | y | 132
Endicott | 1,1,1-Trichloroethane | CHC | LS | Coarse | Commercial 005 | commercial | Basement - full |  |  |  |  | Y | n | Y | [9 empty] | Y | n | Y |  | 77 | 0.0055844 | 1 | 0 |  |  |  | 77 |  |  | 0.43 | 3.1 |  | 0.0055844 |  |  |  |  | 1 | 0 |  |  |  |  | 32 | Endicott | LS |  | Glaciated Central Region |  | 284 | Commercial 005 |  | commercial | Basement - full |  |  |  |  | Groundwater | High PCE alpha suggests indoor source. Painting on second floor ( painting 2 weeks ago - office area only - could still smell paint. Regular dry cleaning. | Commercial basement. | 1,1,1-Trichloroethane | basement |  |  | 2003-02-17 |  | Actual | 0.43 | ug/m3 |  |  | Y | 5434 | basement | 2003-02-17 |  |  |  | Actual | 77 | ug/m3 |  |  | Y | 1659
Endicott | 1,1,1-Trichloroethane | CHC | LS | Coarse | Commercial 005 | commercial | Basement - full |  |  |  |  | Y | n | Y | [9 empty] | Y | n | Y |  | 77 | 0.0044156 | 1 | 0 |  |  |  | 77 |  |  | 0.34 | 3.1 |  | 0.0044156 |  |  |  |  | 1 | 0 |  |  |  |  | 32 | Endicott | LS |  | Glaciated Central Region |  | 284 | Commercial 005 |  | commercial | Basement - full |  |  |  |  | Groundwater | High PCE alpha suggests indoor source. Painting on second floor ( painting 2 weeks ago - office area only - could still smell paint. Regular dry cleaning. | Commercial basement. | 1,1,1-Trichloroethane | West Building - Office Hallway |  |  | 2003-02-17 |  | Actual | 0.34 | ug/m3 |  |  | Y | 5456 | basement | 2003-02-17 |  |  |  | Actual | 77 | ug/m3 |  |  | Y | 1660
Endicott | 1,1,2-Trichloro-1,2,2-trifluoroethane | CHC | LS | Coarse | Commercial 005 | commercial | Basement - full |  |  |  |  | n | n | n | <DL | [8 empty] | Y | n | n |  | 6 | 0.11667 | 1 | 0 |  |  |  | 6 |  |  | 0.7 | 1.8 |  | 0.11667 |  |  |  |  | 1 | 0 |  |  |  |  | 32 | Endicott | LS |  | Glaciated Central Region |  | 284 | Commercial 005 |  | commercial | Basement - full |  |  |  |  | Groundwater | High PCE alpha suggests indoor source. Painting on second floor ( painting 2 weeks ago - office area only - could still smell paint. Regular dry cleaning. | Commercial basement. | 1,1,2-Trichloro-1,2,2-trifluoroethane | West Building - Office Hallway |  |  | 2003-02-17 |  | Actual | 0.7 | ug/m3 |  |  | Y | 5461 | basement | 2003-02-17 |  |  |  | Actual | 6 | ug/m3 |  | 6 | N | 1746
Endicott | Trichloroethylene | CHC | LS | Coarse | Commercial 005 | commercial | Basement - full |  |  |  |  | Y | Y | n | Mean value | [8 empty] | Y | Y | Y |  | 1200 | 0.0019167 | 1 | 0 |  |  |  | 1200 |  |  | 2.3 | 0.5 |  | 0.0019167 |  |  |  |  | 1 | 0 |  |  |  |  | 32 | Endicott | LS |  | Glaciated Central Region |  | 284 | Commercial 005 |  | commercial | Basement - full |  |  |  |  | Groundwater | High PCE alpha suggests indoor source. Painting on second floor ( painting 2 weeks ago - office area only - could still smell paint. Regular dry cleaning. | Commercial basement. | Trichloroethylene | Commercial 005 Average |  |  | 2003-02-17 |  | Mean | 2.3 | ug/m3 |  |  | Y | 13859 | basement | 2003-02-17 |  |  |  | Actual | 1200 | ug/m3 |  |  | Y | 1979
Endicott | Trichloroethylene | CHC | LS | Coarse | Commercial 005 | commercial | Basement - full |  |  |  |  | Y | Y | Y | [9 empty] | Y | Y | Y |  | 1200 | 0.0021667 | 1 | 0 |  |  |  | 1200 |  |  | 2.6 | 0.5 |  | 0.0021667 |  |  |  |  | 1 | 0 |  |  |  |  | 32 | Endicott | LS |  | Glaciated Central Region |  | 284 | Commercial 005 |  | commercial | Basement - full |  |  |  |  | Groundwater | High PCE alpha suggests indoor source. Painting on second floor ( painting 2 weeks ago - office area only - could still smell paint. Regular dry cleaning. | Commercial basement. | Trichloroethylene | basement |  |  | 2003-02-17 |  | Actual | 2.6 | ug/m3 |  |  | Y | 5443 | basement | 2003-02-17 |  |  |  | Actual | 1200 | ug/m3 |  |  | Y | 1572
Endicott | Trichloroethylene | CHC | LS | Coarse | Commercial 005 | commercial | Basement - full |  |  |  |  | Y | Y | Y | [9 empty] | Y | Y | Y |  | 1200 | 0.0016667 | 1 | 0 |  |  |  | 1200 |  |  | 2 | 0.5 |  | 0.0016667 |  |  |  |  | 1 | 0 |  |  |  |  | 32 | Endicott | LS |  | Glaciated Central Region |  | 284 | Commercial 005 |  | commercial | Basement - full |  |  |  |  | Groundwater | High PCE alpha suggests indoor source. Painting on second floor ( painting 2 weeks ago - office area only - could still smell paint. Regular dry cleaning. | Commercial basement. | Trichloroethylene | West Building - Office Hallway |  |  | 2003-02-17 |  | Actual | 2 | ug/m3 |  |  | Y | 5465 | basement | 2003-02-17 |  |  |  | Actual | 1200 | ug/m3 |  |  | Y | 1573
Endicott | 1,1,1-Trichloroethane | CHC | LS | Coarse | Commercial 007 | commercial | Basement - full |  |  |  |  | Y | n | Y | [9 empty] | Y | n | Y |  | 2.4 | 0.5 | 1 | 0 |  |  |  | 2.4 |  |  | 1.2 | 3.1 |  | 0.5 |  |  |  |  | 1 | 0 |  |  |  |  | 32 | Endicott | LS |  | Glaciated Central Region |  | 286 | Commercial 007 |  | commercial | Basement - full |  |  |  |  | Groundwater | Apparent positive pressure beneath floor slab due to HVAC return line beneath floor slab. Review results for adjacent locations | Boiler room in basement sampled | 1,1,1-Trichloroethane | basement |  |  | 2003-02-20 |  | Actual | 1.2 | ug/m3 |  |  | Y | 5775 | basement | 2003-02-20 |  |  |  | Actual | 2.4 | ug/m3 |  |  | Y | 1666
Endicott | 1,1,1-Trichloroethane | CHC | LS | Coarse | Commercial 007 | commercial | Basement - full |  |  |  |  | Y | n | Y | [9 empty] | Y | n | Y |  | 2.4 | 0.66667 | 1 | 0 |  |  |  | 2.4 |  |  | 1.6 | 3.1 |  | 0.66667 |  |  |  |  | 1 | 0 |  |  |  |  | 32 | Endicott | LS |  | Glaciated Central Region |  | 286 | Commercial 007 |  | commercial | Basement - full |  |  |  |  | Groundwater | Apparent positive pressure beneath floor slab due to HVAC return line beneath floor slab. Review results for adjacent locations | Boiler room in basement sampled | 1,1,1-Trichloroethane | Location B - Exam Room |  |  | 2003-02-20 |  | Actual | 1.6 | ug/m3 |  |  | Y | 5786 | basement | 2003-02-20 |  |  |  | Actual | 2.4 | ug/m3 |  |  | Y | 1667
Endicott | 1,1,2-Trichloro-1,2,2-trifluoroethane | CHC | LS | Coarse | Commercial 007 | commercial | Basement - full |  |  |  |  | Y | n | Y | [9 empty] | Y | n | Y |  | 0.65 | 0.92308 | 1 | 0 |  |  |  | 0.65 |  |  | 0.6 | 1.8 |  | 0.92308 |  |  |  |  | 1 | 0 |  |  |  |  | 32 | Endicott | LS |  | Glaciated Central Region |  | 286 | Commercial 007 |  | commercial | Basement - full |  |  |  |  | Groundwater | Apparent positive pressure beneath floor slab due to HVAC return line beneath floor slab. Review results for adjacent locations | Boiler room in basement sampled | 1,1,2-Trichloro-1,2,2-trifluoroethane | basement |  |  | 2003-02-20 |  | Actual | 0.6 | ug/m3 |  |  | Y | 5780 | basement | 2003-02-20 |  |  |  | Actual | 0.65 | ug/m3 |  |  | Y | 1752
Endicott | 1,1,2-Trichloro-1,2,2-trifluoroethane | CHC | LS | Coarse | Commercial 007 | commercial | Basement - full |  |  |  |  | Y | n | n | IA>SS | [8 empty] | Y | n | n | Alpha's suggest indoor source | 0.65 | 1.0154 | 1 | 0 |  |  |  | 0.65 |  |  | 0.66 | 1.8 |  | 1.0154 |  |  |  |  | 1 | 0 |  |  |  |  | 32 | Endicott | LS |  | Glaciated Central Region |  | 286 | Commercial 007 |  | commercial | Basement - full |  |  |  |  | Groundwater | Apparent positive pressure beneath floor slab due to HVAC return line beneath floor slab. Review results for adjacent locations | Boiler room in basement sampled | 1,1,2-Trichloro-1,2,2-trifluoroethane | Location B - Exam Room |  |  | 2003-02-20 |  | Actual | 0.66 | ug/m3 |  |  | Y | 5791 | basement | 2003-02-20 |  |  |  | Actual | 0.65 | ug/m3 |  |  | Y | 1753
Endicott | 1,1,2-Trichloro-1,2,2-trifluoroethane | CHC | LS | Coarse | Commercial 008 | commercial | [5 empty] | Y | Y | Y | [9 empty] | Y | Y | Y |  | 530 | 0.0045283 | 1 | 0 |  |  |  | 530 |  |  | 2.4 | 1.8 |  | 0.0045283 |  |  |  |  | 1 | 0 |  |  |  |  | 32 | Endicott | LS |  | Glaciated Central Region |  | 287 | Commercial 008 |  | commercial | [5 empty] | Groundwater | VOC source | Auto body shop | 1,1,2-Trichloro-1,2,2-trifluoroethane | basement |  |  | 2003-02-20 |  | Estimated | 2.4 | ug/m3 |  |  | Y | 7078 | basement | 2003-02-20 |  |  |  | Actual | 530 | ug/m3 |  |  | Y | 1776
Endicott | 1,1,2-Trichloro-1,2,2-trifluoroethane | CHC | LS | Coarse | Commercial 008 | commercial | [5 empty] | Y | Y | Y | [9 empty] | Y | Y | Y |  | 6200 | 0.0003871 | 1 | 0 |  |  |  | 6200 |  |  | 2.4 | 1.8 |  | 0.0003871 |  |  |  |  | 1 | 0 |  |  |  |  | 32 | Endicott | LS |  | Glaciated Central Region |  | 287 | Commercial 008 |  | commercial | [5 empty] | Groundwater | VOC source | Auto body shop | 1,1,2-Trichloro-1,2,2-trifluoroethane | basement |  |  | 2003-02-20 |  | Estimated | 2.4 | ug/m3 |  |  | Y | 7078 | basement | 2003-02-20 |  |  |  | Actual | 6200 | ug/m3 |  |  | Y | 1777
Endicott | Trichloroethylene | CHC | LS | Coarse | Commercial 008 | commercial | [5 empty] | Y | Y | Y | [9 empty] | Y | n | Y |  | 150 | 0.0033333 | 1 | 0 |  |  |  | 150 |  |  | 0.5 | 0.5 |  | 0.0033333 |  |  |  |  | 1 | 0 |  |  |  |  | 32 | Endicott | LS |  | Glaciated Central Region |  | 287 | Commercial 008 |  | commercial | [5 empty] | Groundwater | VOC source | Auto body shop | Trichloroethylene | basement |  |  | 2003-02-20 |  | Estimated | 0.5 | ug/m3 |  |  | Y | 7082 | basement | 2003-02-20 |  |  |  | Actual | 150 | ug/m3 |  |  | Y | 1609
Endicott | Trichloroethylene | CHC | LS | Coarse | Commercial 008 | commercial | [5 empty] | Y | n | n | Not in line with other alphas | [8 empty] | Y | n | n |  | 6.6 | 0.075758 | 1 | 0 |  |  |  | 6.6 |  |  | 0.5 | 0.5 |  | 0.075758 |  |  |  |  | 1 | 0 |  |  |  |  | 32 | Endicott | LS |  | Glaciated Central Region |  | 287 | Commercial 008 |  | commercial | [5 empty] | Groundwater | VOC source | Auto body shop | Trichloroethylene | basement |  |  | 2003-02-20 |  | Estimated | 0.5 | ug/m3 |  |  | Y | 7082 | basement | 2003-02-20 |  |  |  | Actual | 6.6 | ug/m3 |  |  | Y | 1608
Endicott | 1,1,1-Trichloroethane | CHC | LS | Coarse | Commercial 010 | commercial | Basement - full |  |  |  |  | Y | n | Y | [9 empty] | Y | n | Y |  | 47 | 0.06383 | 1 | 0 |  |  |  | 47 |  |  | 3 | 3.1 |  | 0.06383 |  |  |  |  | 1 | 0 |  |  |  |  | 32 | Endicott | LS |  | Glaciated Central Region |  | 289 | Commercial 010 |  | commercial | Basement - full |  |  |  |  | Groundwater | MeCl background in indoor air; auto body/tire shop | Commercial basement | 1,1,1-Trichloroethane | basement |  |  | 2003-03-18 |  | Actual | 3 | ug/m3 |  |  | Y | 8294 | basement | 2003-03-18 |  |  |  | Actual | 47 | ug/m3 |  |  | Y | 999
Endicott | 1,1,2-Trichloro-1,2,2-trifluoroethane | CHC | LS | Coarse | Commercial 010 | commercial | Basement - full |  |  |  |  | Y | n | n | Not in line with other alphas | [8 empty] | Y | n | n |  | 0.81 | 0.65432 | 1 | 0 |  |  |  | 0.81 |  |  | 0.53 | 1.8 |  | 0.65432 |  |  |  |  | 1 | 0 |  |  |  |  | 32 | Endicott | LS |  | Glaciated Central Region |  | 289 | Commercial 010 |  | commercial | Basement - full |  |  |  |  | Groundwater | MeCl background in indoor air; auto body/tire shop | Commercial basement | 1,1,2-Trichloro-1,2,2-trifluoroethane | basement |  |  | 2003-03-18 |  | Actual | 0.53 | ug/m3 |  |  | Y | 8299 | basement | 2003-03-18 |  |  |  | Actual | 0.81 | ug/m3 |  |  | Y | 1083
Endicott | Methylene chloride | CHC | LS | Coarse | Commercial 010 | commercial | Basement - full |  |  |  |  | Y | n | n | Likely indoor contaminant | [8 empty] | Y | Y | n |  | 6.7 | 6.2687 | 1 | 0 |  |  |  | 6.7 |  |  | 42 | 10.5 |  | 6.2687 |  |  |  |  | 1 | 0 |  |  |  |  | 32 | Endicott | LS |  | Glaciated Central Region |  | 289 | Commercial 010 |  | commercial | Basement - full |  |  |  |  | Groundwater | MeCl background in indoor air; auto body/tire shop | Commercial basement | Methylene chloride | basement |  |  | 2003-03-18 |  | Actual | 42 | ug/m3 |  |  | Y | 8300 | basement | 2003-03-18 |  |  |  | Actual | 6.7 | ug/m3 |  |  | Y | 1119
Endicott | Tetrachloroethylene | CHC | LS | Coarse | Commercial 010 | commercial | Basement - full |  |  |  |  | Y | n | Y | [9 empty] | Y | n | Y |  | 74 | 0.018919 | 1 | 0 |  |  |  | 74 |  |  | 1.4 | 3.8 |  | 0.018919 |  |  |  |  | 1 | 0 |  |  |  |  | 32 | Endicott | LS |  | Glaciated Central Region |  | 289 | Commercial 010 |  | commercial | Basement - full |  |  |  |  | Groundwater | MeCl background in indoor air; auto body/tire shop | Commercial basement | Tetrachloroethylene | basement |  |  | 2003-03-18 |  | Actual | 1.4 | ug/m3 |  |  | Y | 8301 | basement | 2003-03-18 |  |  |  | Actual | 74 | ug/m3 |  |  | Y | 851
Endicott | 1,1,1-Trichloroethane | CHC | LS | Coarse | Commercial 011 | commercial | Basement - full |  |  |  |  | Y | Y | Y | [9 empty] | Y | n | Y |  | 220 | 0.0014545 | 1 | 0 |  |  |  | 220 |  |  | 0.32 | 3.1 |  | 0.0014545 |  |  |  |  | 1 | 0 |  |  |  |  | 32 | Endicott | LS |  | Glaciated Central Region |  | 290 | Commercial 011 |  | commercial | Basement - full |  |  |  |  | Groundwater | Potential indoor VOC sources noted. Substructure soil gas suggests possible alternate source. | Commercial basement | 1,1,1-Trichloroethane | On Wooden Pallet in W-Central Portion of Print Room |  |  | 2003-03-27 |  | Actual | 0.32 | ug/m3 |  |  | Y | 8371 | Location A - Commercial 011 - SS | 2003-03-27 |  |  |  | Actual | 220 | ug/m3 |  |  | Y | 1000
Endicott | 1,1,2-Trichloro-1,2,2-trifluoroethane | CHC | LS | Coarse | Commercial 011 | commercial | Basement - full |  |  |  |  | Y | n | n | Not in line with other alphas | [8 empty] | Y | n | n |  | 10 | 0.049 | 1 | 0 |  |  |  | 10 |  |  | 0.49 | 1.8 |  | 0.049 |  |  |  |  | 1 | 0 |  |  |  |  | 32 | Endicott | LS |  | Glaciated Central Region |  | 290 | Commercial 011 |  | commercial | Basement - full |  |  |  |  | Groundwater | Potential indoor VOC sources noted. Substructure soil gas suggests possible alternate source. | Commercial basement | 1,1,2-Trichloro-1,2,2-trifluoroethane | On Wooden Pallet in W-Central Portion of Print Room |  |  | 2003-03-27 |  | Actual | 0.49 | ug/m3 |  |  | Y | 8376 | Location A - Commercial 011 - SS | 2003-03-27 |  |  |  | Actual | 10 | ug/m3 |  |  | Y | 1084
Endicott | Tetrachloroethylene | CHC | LS | Coarse | Commercial 011 | commercial | Basement - full |  |  |  |  | Y | Y | Y | [9 empty] | Y | n | Y |  | 1000 | 0.00071 | 1 | 0 |  |  |  | 1000 |  |  | 0.71 | 3.8 |  | 0.00071 |  |  |  |  | 1 | 0 |  |  |  |  | 32 | Endicott | LS |  | Glaciated Central Region |  | 290 | Commercial 011 |  | commercial | Basement - full |  |  |  |  | Groundwater | Potential indoor VOC sources noted. Substructure soil gas suggests possible alternate source. | Commercial basement | Tetrachloroethylene | On Wooden Pallet in W-Central Portion of Print Room |  |  | 2003-03-27 |  | Actual | 0.71 | ug/m3 |  |  | Y | 8378 | Location A - Commercial 011 - SS | 2003-03-27 |  |  |  | Actual | 1000 | ug/m3 |  |  | Y | 853
Endicott | Trichloroethylene | CHC | LS | Coarse | Commercial 011 | commercial | Basement - full |  |  |  |  | Y | Y | Y | [9 empty] | Y | Y | Y |  | 1400 | 0.0012143 | 1 | 0 |  |  |  | 1400 |  |  | 1.7 | 0.5 |  | 0.0012143 |  |  |  |  | 1 | 0 |  |  |  |  | 32 | Endicott | LS |  | Glaciated Central Region |  | 290 | Commercial 011 |  | commercial | Basement - full |  |  |  |  | Groundwater | Potential indoor VOC sources noted. Substructure soil gas suggests possible alternate source. | Commercial basement | Trichloroethylene | On Wooden Pallet in W-Central Portion of Print Room |  |  | 2003-03-27 |  | Actual | 1.7 | ug/m3 |  |  | Y | 8380 | Location A - Commercial 011 - SS | 2003-03-27 |  |  |  | Actual | 1400 | ug/m3 |  |  | Y | 909
Endicott | 1,1,2-Trichloro-1,2,2-trifluoroethane | CHC | LS | Coarse | Commercial 012 | commercial | Basement - full |  |  |  |  | Y | n | n | Not in line with other alphas | [8 empty] | Y | n | n |  | 0.54 | 0.98148 | 1 | 0 |  |  |  | 0.54 |  |  | 0.53 | 1.8 |  | 0.98148 |  |  |  |  | 1 | 0 |  |  |  |  | 32 | Endicott | LS |  | Glaciated Central Region |  | 291 | Commercial 012 |  | commercial | Basement - full |  |  |  |  | Groundwater | Potential indoor VOC sources noted. | Commercial basement | 1,1,2-Trichloro-1,2,2-trifluoroethane | basement |  |  | 2003-03-27 |  | Actual | 0.53 | ug/m3 |  |  | Y | 8563 | basement | 2003-03-27 |  |  |  | Actual | 0.54 | ug/m3 |  |  | Y | 1088
Endicott | Trichloroethylene | CHC | LS | Coarse | Commercial 012 | commercial | Basement - full |  |  |  |  | Y | n | n | Not in line with other alphas | [8 empty] | Y | n | Y |  | 0.72 | 0.38889 | 1 | 0 |  |  |  | 0.72 |  |  | 0.28 | 0.5 |  | 0.38889 |  |  |  |  | 1 | 0 |  |  |  |  | 32 | Endicott | LS |  | Glaciated Central Region |  | 291 | Commercial 012 |  | commercial | Basement - full |  |  |  |  | Groundwater | Potential indoor VOC sources noted. | Commercial basement | Trichloroethylene | basement |  |  | 2003-03-27 |  | Actual | 0.28 | ug/m3 |  |  | Y | 8567 | basement | 2003-03-27 |  |  |  | Actual | 0.72 | ug/m3 |  |  | Y | 913
Endicott | 1,1,1-Trichloroethane | CHC | LS | Coarse | Commercial 013 | commercial | [5 empty] | Y | n | Y | [9 empty] | Y | n | Y |  | 68 | 0.0047059 | 1 | 0 |  |  |  | 68 |  |  | 0.32 | 3.1 |  | 0.0047059 |  |  |  |  | 1 | 0 |  |  |  |  | 32 | Endicott | LS |  | Glaciated Central Region |  | 292 | Commercial 013 |  | commercial | [5 empty] | Groundwater | Auto painting room - paint department, constant use; exhausted, OSHA approved. Regular dry cleaning. Every summer, treatment for weeds - Chemlawn. |  | 1,1,1-Trichloroethane | In N office 10 ft. from E ext. wall. 40 ft. from S. ext. wall . |  |  | 2003-04-29 |  | Actual | 0.32 | ug/m3 |  |  | Y | 10626 | Commercial 013 - SS | 2003-04-29 |  |  |  | Actual | 68 | ug/m3 |  |  | Y | 1301
Endicott | 1,1,2-Trichloro-1,2,2-trifluoroethane | CHC | LS | Coarse | Commercial 013 | commercial | [5 empty] | Y | n | Y | [9 empty] | Y | n | Y |  | 29 | 0.032414 | 1 | 0 |  |  |  | 29 |  |  | 0.94 | 1.8 |  | 0.032414 |  |  |  |  | 1 | 0 |  |  |  |  | 32 | Endicott | LS |  | Glaciated Central Region |  | 292 | Commercial 013 |  | commercial | [5 empty] | Groundwater | Auto painting room - paint department, constant use; exhausted, OSHA approved. Regular dry cleaning. Every summer, treatment for weeds - Chemlawn. |  | 1,1,2-Trichloro-1,2,2-trifluoroethane | In N office 10 ft. from E ext. wall. 40 ft. from S. ext. wall . |  |  | 2003-04-29 |  | Actual | 0.94 | ug/m3 |  |  | Y | 10631 | Commercial 013 - SS | 2003-04-29 |  |  |  | Actual | 29 | ug/m3 |  |  | Y | 1414
Endicott | Methylene chloride | CHC | LS | Coarse | Commercial 013 | commercial | [5 empty] | Y | n | n | Likely indoor contaminant | [8 empty] | Y | Y | n |  | 3.3 | 13.9394 | 1 | 0 |  |  |  | 3.3 |  |  | 46 | 10.5 |  | 13.9394 |  |  |  |  | 1 | 0 |  |  |  |  | 32 | Endicott | LS |  | Glaciated Central Region |  | 292 | Commercial 013 |  | commercial | [5 empty] | Groundwater | Auto painting room - paint department, constant use; exhausted, OSHA approved. Regular dry cleaning. Every summer, treatment for weeds - Chemlawn. |  | Methylene chloride | In N office 10 ft. from E ext. wall. 40 ft. from S. ext. wall . |  |  | 2003-04-29 |  | Actual | 46 | ug/m3 |  |  | Y | 10632 | Commercial 013 - SS | 2003-04-29 |  |  |  | Actual | 3.3 | ug/m3 |  |  | Y | 1473
Endicott | Tetrachloroethylene | CHC | LS | Coarse | Commercial 013 | commercial | [5 empty] | Y | Y | Y | [9 empty] | Y | Y | Y |  | 340 | 0.097059 | 1 | 0 |  |  |  | 340 |  |  | 33 | 3.8 |  | 0.097059 |  |  |  |  | 1 | 0 |  |  |  |  | 32 | Endicott | LS |  | Glaciated Central Region |  | 292 | Commercial 013 |  | commercial | [5 empty] | Groundwater | Auto painting room - paint department, constant use; exhausted, OSHA approved. Regular dry cleaning. Every summer, treatment for weeds - Chemlawn. |  | Tetrachloroethylene | In N office 10 ft. from E ext. wall. 40 ft. from S. ext. wall . |  |  | 2003-04-29 |  | Actual | 33 | ug/m3 |  |  | Y | 10633 | Commercial 013 - SS | 2003-04-29 |  |  |  | Actual | 340 | ug/m3 |  |  | Y | 1133
Endicott | Trichloroethylene | CHC | LS | Coarse | Commercial 013 | commercial | [5 empty] | Y | n | n | Not in line with other alphas | [8 empty] | Y | Y | n |  | 5.3 | 0.71698 | 1 | 0 |  |  |  | 5.3 |  |  | 3.8 | 0.5 |  | 0.71698 |  |  |  |  | 1 | 0 |  |  |  |  | 32 | Endicott | LS |  | Glaciated Central Region |  | 292 | Commercial 013 |  | commercial | [5 empty] | Groundwater | Auto painting room - paint department, constant use; exhausted, OSHA approved. Regular dry cleaning. Every summer, treatment for weeds - Chemlawn. |  | Trichloroethylene | In N office 10 ft. from E ext. wall. 40 ft. from S. ext. wall . |  |  | 2003-04-29 |  | Actual | 3.8 | ug/m3 |  |  | Y | 10635 | Commercial 013 - SS | 2003-04-29 |  |  |  | Actual | 5.3 | ug/m3 |  |  | Y | 1207
Endicott | 1,1,2-Trichloro-1,2,2-trifluoroethane | CHC | LS | Coarse | Commercial 014 | commercial | [5 empty] | Y | n | n | IA>SS | [8 empty] | Y | n | Y |  | 0.56 | 1.3036 | 1 | 0 |  |  |  | 0.56 |  |  | 0.73 | 1.8 |  | 1.3036 |  |  |  |  | 1 | 0 |  |  |  |  | 32 | Endicott | LS |  | Glaciated Central Region |  | 293 | Commercial 014 |  | commercial | [5 empty] | Groundwater | VOC source | Open warehouse building. | 1,1,2-Trichloro-1,2,2-trifluoroethane | Location A - East central portion of west warehouse area - near office. |  |  | 2003-04-23 |  | Actual | 0.73 | ug/m3 |  |  | Y | 10851 | Location A - Commercial 014 - SS | 2003-04-23 |  |  |  | Actual | 0.56 | ug/m3 |  |  | Y | 1420
Endicott | Methylene chloride | CHC | LS | Coarse | Commercial 014 | commercial | [5 empty] | Y | n | n | Likely indoor contaminant | [8 empty] | Y | n | n |  | 4 | 0.3 | 1 | 0 |  |  |  | 4 |  |  | 1.2 | 10.5 |  | 0.3 |  |  |  |  | 1 | 0 |  |  |  |  | 32 | Endicott | LS |  | Glaciated Central Region |  | 293 | Commercial 014 |  | commercial | [5 empty] | Groundwater | VOC source | Open warehouse building. | Methylene chloride | Location A - East central portion of west warehouse area - near office. |  |  | 2003-04-23 |  | Actual | 1.2 | ug/m3 |  |  | Y | 10852 | Location A - Commercial 014 - SS | 2003-04-23 |  |  |  | Actual | 4 | ug/m3 |  |  | Y | 1478
Endicott | Tetrachloroethylene | CHC | LS | Coarse | Commercial 014 | commercial | [5 empty] | Y | n | n | Not in line with other alphas | [8 empty] | Y | n | Y |  | 0.41 | 0.65854 | 1 | 0 |  |  |  | 0.41 |  |  | 0.27 | 3.8 |  | 0.65854 |  |  |  |  | 1 | 0 |  |  |  |  | 32 | Endicott | LS |  | Glaciated Central Region |  | 293 | Commercial 014 |  | commercial | [5 empty] | Groundwater | VOC source | Open warehouse building. | Tetrachloroethylene | Location A - East central portion of west warehouse area - near office. |  |  | 2003-04-23 |  | Actual | 0.27 | ug/m3 |  |  | Y | 10853 | Location A - Commercial 014 - SS | 2003-04-23 |  |  |  | Actual | 0.41 | ug/m3 |  |  | Y | 1139
Endicott | 1,1,1-Trichloroethane | CHC | LS | Coarse | Commercial 015 | commercial | [5 empty] | Y | n | Y | [9 empty] | Y | n | Y |  | 45 | 0.026667 | 1 | 0 |  |  |  | 45 |  |  | 1.2 | 3.1 |  | 0.026667 |  |  |  |  | 1 | 0 |  |  |  |  | 32 | Endicott | LS |  | Glaciated Central Region |  | 294 | Commercial 015 |  | commercial | [5 empty] | Groundwater | Indoor VOC sources indicated. Bug sprays - professional - Ehrlich Co. |  | 1,1,1-Trichloroethane | On workbench along north wall of building. |  |  | 2003-04-25 |  | Actual | 1.2 | ug/m3 |  |  | Y | 12551 | Commercial 015 - SS | 2003-04-25 |  |  |  | Actual | 45 | ug/m3 |  |  | Y | 1346
Endicott | 1,1,2-Trichloro-1,2,2-trifluoroethane | CHC | LS | Coarse | Commercial 015 | commercial | [5 empty] | Y | n | n | Not in line with other alphas | [8 empty] | Y | n | Y |  | 2.4 | 0.28333 | 1 | 0 |  |  |  | 2.4 |  |  | 0.68 | 1.8 |  | 0.28333 |  |  |  |  | 1 | 0 |  |  |  |  | 32 | Endicott | LS |  | Glaciated Central Region |  | 294 | Commercial 015 |  | commercial | [5 empty] | Groundwater | Indoor VOC sources indicated. Bug sprays - professional - Ehrlich Co. |  | 1,1,2-Trichloro-1,2,2-trifluoroethane | On workbench along north wall of building. |  |  | 2003-04-25 |  | Actual | 0.68 | ug/m3 |  |  | Y | 12556 | Commercial 015 - SS | 2003-04-25 |  |  |  | Actual | 2.4 | ug/m3 |  |  | Y | 1453
Endicott | Tetrachloroethylene | CHC | LS | Coarse | Commercial 015 | commercial | [5 empty] | Y | n | n | Not in line with other alphas | [8 empty] | Y | n | Y |  | 6.5 | 0.13538 | 1 | 0 |  |  |  | 6.5 |  |  | 0.88 | 3.8 |  | 0.13538 |  |  |  |  | 1 | 0 |  |  |  |  | 32 | Endicott | LS |  | Glaciated Central Region |  | 294 | Commercial 015 |  | commercial | [5 empty] | Groundwater | Indoor VOC sources indicated. Bug sprays - professional - Ehrlich Co. |  | Tetrachloroethylene | On workbench along north wall of building. |  |  | 2003-04-25 |  | Actual | 0.88 | ug/m3 |  |  | Y | 12558 | Commercial 015 - SS | 2003-04-25 |  |  |  | Actual | 6.5 | ug/m3 |  |  | Y | 1179
Endicott | 1,1,1-Trichloroethane | CHC | LS | Coarse | Commercial 016 | commercial | [5 empty] | Y | n | n | Not in line with other alphas | [8 empty] | Y | Y | n |  | 6.1 | 1.1967 | 1 | 0 |  |  |  | 6.1 |  |  | 7.3 | 3.1 |  | 1.1967 |  |  |  |  | 1 | 0 |  |  |  |  | 32 | Endicott | LS |  | Glaciated Central Region |  | 295 | Commercial 016 |  | commercial | [5 empty] | Groundwater | Background conditions indicated for TCE, PCE, TCA, Freon 113, MeCl. | Auto body / tire shop. French drain used to wash down the floor likely route of entry to subsurface. | 1,1,1-Trichloroethane | NE part of building on sawhorse 25' from south entrance 3' above ground. |  |  | 2003-04-15 |  | Estimated | 7.3 | ug/m3 |  |  | Y | 12793 | Location A - Commercial 016 - SS | 2003-04-15 |  |  |  | Actual | 6.1 | ug/m3 |  |  | Y | 1352
Endicott | Methylene chloride | CHC | LS | Coarse | Commercial 016 | commercial | [5 empty] | Y | n | n | Likely indoor contaminant | [8 empty] | Y | Y | n |  | 10 | 10 | 1 | 0 |  |  |  | 10 |  |  | 100 | 10.5 |  | 10 |  |  |  |  | 1 | 0 |  |  |  |  | 32 | Endicott | LS |  | Glaciated Central Region |  | 295 | Commercial 016 |  | commercial | [5 empty] | Groundwater | Background conditions indicated for TCE, PCE, TCA, Freon 113, MeCl. | Auto body / tire shop. French drain used to wash down the floor likely route of entry to subsurface. | Methylene chloride | NE part of building on sawhorse 25' from south entrance 3' above ground. |  |  | 2003-04-15 |  | Estimated | 100 | ug/m3 |  |  | Y | 12799 | Location A - Commercial 016 - SS | 2003-04-15 |  |  |  | Actual | 10 | ug/m3 |  |  | Y | 1496
Endicott | Tetrachloroethylene | CHC | LS | Coarse | Commercial 016 | commercial | [5 empty] | Y | Y | Y | [9 empty] | Y | Y | Y |  | 940 | 0.053191 | 1 | 0 |  |  |  | 940 |  |  | 50 | 3.8 |  | 0.053191 |  |  |  |  | 1 | 0 |  |  |  |  | 32 | Endicott | LS |  | Glaciated Central Region |  | 295 | Commercial 016 |  | commercial | [5 empty] | Groundwater | Background conditions indicated for TCE, PCE, TCA, Freon 113, MeCl. | Auto body / tire shop. French drain used to wash down the floor likely route of entry to subsurface. | Tetrachloroethylene | NE part of building on sawhorse 25' from south entrance 3' above ground. |  |  | 2003-04-15 |  | Estimated | 50 | ug/m3 |  |  | Y | 12800 | Location A - Commercial 016 - SS | 2003-04-15 |  |  |  | Actual | 940 | ug/m3 |  |  | Y | 1186
Endicott | Trichloroethylene | CHC | LS | Coarse | Commercial 016 | commercial | [5 empty] | Y | n | Y | [9 empty] | Y | Y | Y |  | 8.2 | 0.29268 | 1 | 0 |  |  |  | 8.2 |  |  | 2.4 | 0.5 |  | 0.29268 |  |  |  |  | 1 | 0 |  |  |  |  | 32 | Endicott | LS |  | Glaciated Central Region |  | 295 | Commercial 016 |  | commercial | [5 empty] | Groundwater | Background conditions indicated for TCE, PCE, TCA, Freon 113, MeCl. | Auto body / tire shop. French drain used to wash down the floor likely route of entry to subsurface. | Trichloroethylene | NE part of building on sawhorse 25' from south entrance 3' above ground. |  |  | 2003-04-15 |  | Estimated | 2.4 | ug/m3 |  |  | Y | 12802 | Location A - Commercial 016 - SS | 2003-04-15 |  |  |  | Actual | 8.2 | ug/m3 |  |  | Y | 1257
Endicott | 1,1,1-Trichloroethane | CHC | LS | Coarse | Commercial 017 | commercial | [5 empty] | Y | n | Y | [9 empty] | Y | n | Y |  | 3.4 | 0.23824 | 1 | 0 |  |  |  | 3.4 |  |  | 0.81 | 3.1 |  | 0.23824 |  |  |  |  | 1 | 0 |  |  |  |  | 32 | Endicott | LS |  | Glaciated Central Region |  | 296 | Commercial 017 |  | commercial | [5 empty] | Groundwater | Indoor sources indicated for TCE, TCA, DCE. Theater in process of being painted on all levels; AQL inside walls painted April '03.. Infrequent dry cleaning. |  | 1,1,1-Trichloroethane | basement |  |  | 2003-04-26 |  | Actual | 0.81 | ug/m3 |  |  | Y | 13321 | basement | 2003-04-26 |  |  |  | Actual | 3.4 | ug/m3 |  |  | Y | 1363
Endicott | 1,1,1-Trichloroethane | CHC | LS | Coarse | Commercial 017 | commercial | [5 empty] | Y | Y | Y | [9 empty] | Y | Y | Y |  | 400 | 0.0095 | 1 | 0 |  |  |  | 400 |  |  | 3.8 | 3.1 |  | 0.0095 |  |  |  |  | 1 | 0 |  |  |  |  | 32 | Endicott | LS |  | Glaciated Central Region |  | 296 | Commercial 017 |  | commercial | [5 empty] | Groundwater | Indoor sources indicated for TCE, TCA, DCE. Theater in process of being painted on all levels; AQL inside walls painted April '03.. Infrequent dry cleaning. |  | 1,1,1-Trichloroethane | basement |  |  | 2003-04-26 |  | Actual | 3.8 | ug/m3 |  |  | Y | 13354 | basement | 2003-04-26 |  |  |  | Actual | 400 | ug/m3 |  |  | Y | 1365
Endicott | 1,1,1-Trichloroethane | CHC | LS | Coarse | Commercial 017 | commercial | [5 empty] | Y | n | Y | [9 empty] | Y | n | Y |  | 120 | 0.011667 | 1 | 0 |  |  |  | 120 |  |  | 1.4 | 3.1 |  | 0.011667 |  |  |  |  | 1 | 0 |  |  |  |  | 32 | Endicott | LS |  | Glaciated Central Region |  | 296 | Commercial 017 |  | commercial | [5 empty] | Groundwater | Indoor sources indicated for TCE, TCA, DCE. Theater in process of being painted on all levels; AQL inside walls painted April '03.. Infrequent dry cleaning. |  | 1,1,1-Trichloroethane | basement |  |  | 2003-04-26 |  | Estimated | 1.4 | ug/m3 |  |  | Y | 13332 | basement | 2003-04-26 |  |  |  | Actual | 120 | ug/m3 |  |  | Y | 1364
Endicott | 1,1-Dichloroethylene | CHC | LS | Coarse | Commercial 017 | commercial | [5 empty] | Y | Y | n | Mean value | [8 empty] | Y | n | Y |  | 42 | 0.0047619 | 1 | 0 |  |  |  | 42 |  |  | 0.2 | 0.8 |  | 0.0047619 |  |  |  |  | 1 | 0 |  |  |  |  | 32 | Endicott | LS |  | Glaciated Central Region |  | 296 | Commercial 017 |  | commercial | [5 empty] | Groundwater | Indoor sources indicated for TCE, TCA, DCE. Theater in process of being painted on all levels; AQL inside walls painted April '03.. Infrequent dry cleaning. |  | 1,1-Dichloroethylene | Commercial 017 Average |  |  | 2003-04-26 |  | Mean | 0.2 | ug/m3 |  |  | Y | 13858 | basement | 2003-04-26 |  |  |  | Actual | 42 | ug/m3 |  |  | Y | 1976
Endicott | 1,1-Dichloroethylene | CHC | LS | Coarse | Commercial 017 | commercial | [5 empty] | Y | n | Y | [9 empty] | Y | n | Y |  | 11 | 0.017273 | 1 | 0 |  |  |  | 11 |  |  | 0.19 | 0.8 |  | 0.017273 |  |  |  |  | 1 | 0 |  |  |  |  | 32 | Endicott | LS |  | Glaciated Central Region |  | 296 | Commercial 017 |  | commercial | [5 empty] | Groundwater | Indoor sources indicated for TCE, TCA, DCE. Theater in process of being painted on all levels; AQL inside walls painted April '03.. Infrequent dry cleaning. |  | 1,1-Dichloroethylene | basement |  |  | 2003-04-26 |  | Actual | 0.19 | ug/m3 |  |  | Y | 13334 | basement | 2003-04-26 |  |  |  | Actual | 11 | ug/m3 |  |  | Y | 1386
Endicott | 1,1-Dichloroethylene | CHC | LS | Coarse | Commercial 017 | commercial | [5 empty] | Y | Y | Y | [9 empty] | Y | n | Y |  | 42 | 0.005 | 1 | 0 |  |  |  | 42 |  |  | 0.21 | 0.8 |  | 0.005 |  |  |  |  | 1 | 0 |  |  |  |  | 32 | Endicott | LS |  | Glaciated Central Region |  | 296 | Commercial 017 |  | commercial | [5 empty] | Groundwater | Indoor sources indicated for TCE, TCA, DCE. Theater in process of being painted on all levels; AQL inside walls painted April '03.. Infrequent dry cleaning. |  | 1,1-Dichloroethylene | basement |  |  | 2003-04-26 |  | Actual | 0.21 | ug/m3 |  |  | Y | 13356 | basement | 2003-04-26 |  |  |  | Actual | 42 | ug/m3 |  |  | Y | 1387
Endicott | cis-1,2-Dichloroethylene | CHC | LS | Coarse | Commercial 017 | commercial | [5 empty] | Y | Y | Y | [9 empty] | Y | Y | Y |  | 52 | 0.011346 | 1 | 0 |  |  |  | 52 |  |  | 0.59 |  |  | 0.011346 |  |  |  |  | 1 | 0 |  |  |  |  | 32 | Endicott | LS |  | Glaciated Central Region |  | 296 | Commercial 017 |  | commercial | [5 empty] | Groundwater | Indoor sources indicated for TCE, TCA, DCE. Theater in process of being painted on all levels; AQL inside walls painted April '03.. Infrequent dry cleaning. |  | cis-1,2-Dichloroethylene | basement |  |  | 2003-04-26 |  | Actual | 0.59 | ug/m3 |  |  | Y | 13335 | basement | 2003-04-26 |  |  |  | Actual | 52 | ug/m3 |  |  | Y | 1287
Endicott | cis-1,2-Dichloroethylene | CHC | LS | Coarse | Commercial 017 | commercial | [5 empty] | Y | Y | Y | [9 empty] | Y | Y | Y |  | 210 | 0.0057143 | 1 | 0 |  |  |  | 210 |  |  | 1.2 |  |  | 0.0057143 |  |  |  |  | 1 | 0 |  |  |  |  | 32 | Endicott | LS |  | Glaciated Central Region |  | 296 | Commercial 017 |  | commercial | [5 empty] | Groundwater | Indoor sources indicated for TCE, TCA, DCE. Theater in process of being painted on all levels; AQL inside walls painted April '03.. Infrequent dry cleaning. |  | cis-1,2-Dichloroethylene | basement |  |  | 2003-04-26 |  | Actual | 1.2 | ug/m3 |  |  | Y | 13357 | basement | 2003-04-26 |  |  |  | Actual | 210 | ug/m3 |  |  | Y | 1288
Endicott | Methylene chloride | CHC | LS | Coarse | Commercial 017 | commercial | [5 empty] | Y | n | n | Likely indoor contaminant | [8 empty] | Y | n | n |  | 1 | 0.7 | 1 | 0 |  |  |  | 1 |  |  | 0.7 | 10.5 |  | 0.7 |  |  |  |  | 1 | 0 |  |  |  |  | 32 | Endicott | LS |  | Glaciated Central Region |  | 296 | Commercial 017 |  | commercial | [5 empty] | Groundwater | Indoor sources indicated for TCE, TCA, DCE. Theater in process of being painted on all levels; AQL inside walls painted April '03.. Infrequent dry cleaning. |  | Methylene chloride | basement |  |  | 2003-04-26 |  | Actual | 0.7 | ug/m3 |  |  | Y | 13327 | basement | 2003-04-26 |  |  |  | Actual | 1 | ug/m3 |  |  | Y | 1500
Endicott | Tetrachloroethylene | CHC | LS | Coarse | Commercial 017 | commercial | [5 empty] | Y | n | Y | [9 empty] | Y | n | Y |  | 1.2 | 0.275 | 1 | 0 |  |  |  | 1.2 |  |  | 0.33 | 3.8 |  | 0.275 |  |  |  |  | 1 | 0 |  |  |  |  | 32 | Endicott | LS |  | Glaciated Central Region |  | 296 | Commercial 017 |  | commercial | [5 empty] | Groundwater | Indoor sources indicated for TCE, TCA, DCE. Theater in process of being painted on all levels; AQL inside walls painted April '03.. Infrequent dry cleaning. |  | Tetrachloroethylene | basement |  |  | 2003-04-26 |  | Actual | 0.33 | ug/m3 |  |  | Y | 13328 | basement | 2003-04-26 |  |  |  | Actual | 1.2 | ug/m3 |  |  | Y | 1194
Endicott | Trichloroethylene | CHC | LS | Coarse | Commercial 017 | commercial | [5 empty] | Y | Y | Y | [9 empty] | Y | Y | Y |  | 2700 | 0.0081481 | 1 | 0 |  |  |  | 2700 |  |  | 22 | 0.5 |  | 0.0081481 |  |  |  |  | 1 | 0 |  |  |  |  | 32 | Endicott | LS |  | Glaciated Central Region |  | 296 | Commercial 017 |  | commercial | [5 empty] | Groundwater | Indoor sources indicated for TCE, TCA, DCE. Theater in process of being painted on all levels; AQL inside walls painted April '03.. Infrequent dry cleaning. |  | Trichloroethylene | basement |  |  | 2003-04-26 |  | Actual | 22 | ug/m3 |  |  | Y | 13341 | basement | 2003-04-26 |  |  |  | Actual | 2700 | ug/m3 |  |  | Y | 1269
Endicott | Trichloroethylene | CHC | LS | Coarse | Commercial 017 | commercial | [5 empty] | Y | Y | Y | [9 empty] | Y | Y | Y |  | 36 | 0.13056 | 1 | 0 |  |  |  | 36 |  |  | 4.7 | 0.5 |  | 0.13056 |  |  |  |  | 1 | 0 |  |  |  |  | 32 | Endicott | LS |  | Glaciated Central Region |  | 296 | Commercial 017 |  | commercial | [5 empty] | Groundwater | Indoor sources indicated for TCE, TCA, DCE. Theater in process of being painted on all levels; AQL inside walls painted April '03.. Infrequent dry cleaning. |  | Trichloroethylene | basement |  |  | 2003-04-26 |  | Actual | 4.7 | ug/m3 |  |  | Y | 13330 | basement | 2003-04-26 |  |  |  | Actual | 36 | ug/m3 |  |  | Y | 1268
Endicott | Trichloroethylene | CHC | LS | Coarse | Commercial 017 | commercial | [5 empty] | Y | Y | Y | [9 empty] | Y | Y | Y |  | 9500 | 0.0053684 | 1 | 0 |  |  |  | 9500 |  |  | 51 | 0.5 |  | 0.0053684 |  |  |  |  | 1 | 0 |  |  |  |  | 32 | Endicott | LS |  | Glaciated Central Region |  | 296 | Commercial 017 |  | commercial | [5 empty] | Groundwater | Indoor sources indicated for TCE, TCA, DCE. Theater in process of being painted on all levels; AQL inside walls painted April '03.. Infrequent dry cleaning. |  | Trichloroethylene | basement |  |  | 2003-04-26 |  | Actual | 51 | ug/m3 |  |  | Y | 13363 | basement | 2003-04-26 |  |  |  | Actual | 9500 | ug/m3 |  |  | Y | 1270
Endicott | Trichloroethylene | CHC | LS | Coarse | Residential 062 (House 1) | Residential | Basement | Y | Y | Y |  | Y | Y | Y |  | Y | Y | Y | [5 empty] | Y | n | Y |  | 260 | 0.0012308 | 1 | 0 | 47 | 13 | 11249.9523 | 260 | 170 |  | 0.32 | 0.5 | 2.8445e-05 | 0.0012308 | 0.0018824 |  | 1 | 0 | 1 | 0 | 1 | 0 |  |  | 32 | Endicott | LS | Sand and gravel | Glaciated Central Region |  |  | Residential 062 (House 1) |  | Residential | Basement | 2 | m | 11.3191 | m | Groundwater |  |  | Trichloroethylene |  |  |  | 2004-08-24 |  | Actual | 0.32 | ug/m3 |  |  | y | [7 empty] | 260 | ug/m3 |  |  | y |  | EN-311 | 2004-08-24 |  |  |  | 13.3191 | m |  | 47 | ug/L |  |  | y |  | EN04-7 | 2004-08-24 |  | 80 | ft | 10.2103 | m |  | 170 | ug/m3 |  |  | y
Endicott | Trichloroethylene | CHC | LS | Coarse | Residential 062 (House 1) | Residential | Basement | Y | Y | Y |  | Y | Y | Y |  | Y | Y | Y | [5 empty] | Y | n | Y |  | 260 | 0.0012308 | 1 | 0 | 70 | 13 | 16755.2481 | 260 | 4700 |  | 0.32 | 0.5 | 1.9098e-05 | 0.0012308 | 6.8085e-05 |  | 1 | 0 | 1 | 0 | 1 | 0 |  |  | 32 | Endicott | LS | Sand and gravel | Glaciated Central Region |  |  | Residential 062 (House 1) |  | Residential | Basement | 2 | m | 11.3191 | m | Groundwater |  |  | Trichloroethylene |  |  |  | 2004-10-19 |  | Actual | 0.32 | ug/m3 |  |  | y | [7 empty] | 260 | ug/m3 |  |  | y |  | EN-311 | 2004-11-05 |  |  |  | 13.3191 | m |  | 70 | ug/L |  |  | y |  | EN04-7 | 2004-10-19 |  | 80 | ft | 10.2103 | m |  | 4700 | ug/m3 |  |  | y
Endicott | Trichloroethylene | CHC | LS | Coarse | House 10 | Residential | Basement | Y | Y | Y |  | Y | Y | Y |  | Y | Y | Y | [5 empty] | Y | n | Y |  | 328 | 0.00088415 | 1 | 0 | 7 | 13 | 1675.5248 | 328 | 4800 |  | 0.29 | 0.5 | 0.00017308 | 0.00088415 | 6.0417e-05 |  | 1 | 0 | 1 | 0 | 1 | 0 |  |  | 32 | Endicott | LS | Sand and gravel | Glaciated Central Region |  |  | House 10 |  | Residential | Basement | 2.2859 | m | 7.9244 | m | Groundwater |  |  | Trichloroethylene |  |  |  | 2004-08-24 |  | Actual | 0.29 | ug/m3 |  |  | y | [7 empty] | 328 | ug/m3 |  |  | y |  | EN-459A | 2004-08-18 |  |  |  | 10.2103 | m |  | 7 | ug/L |  |  | y |  | EN04-5 | 2004-08-24 |  | 75 | ft | 7 | m |  | 4800 | ug/m3 |  |  | y
Endicott | Trichloroethylene | CHC | LS | Coarse | House 10 | Residential | Basement | Y | Y | n | repeat | Y | Y | n | repeat | Y | Y | Y | [5 empty] | Y | n | Y |  | 328 | 0.00088415 | 1 | 0 | 7 | 13 | 1675.5248 | 328 | 3800 |  | 0.29 | 0.5 | 0.00017308 | 0.00088415 | 7.6316e-05 |  | 1 | 0 | 1 | 0 | 1 | 0 |  |  | 32 | Endicott | LS | Sand and gravel | Glaciated Central Region |  |  | House 10 |  | Residential | Basement | 2.2859 | m | 7.9244 | m | Groundwater |  |  | Trichloroethylene |  |  |  | 2004-08-24 |  | Actual | 0.29 | ug/m3 |  |  | y | [7 empty] | 328 | ug/m3 |  |  | y |  | EN-459A | 2004-08-18 |  |  |  | 10.2103 | m |  | 7 | ug/L |  |  | y |  | EN04-5 | 2004-08-24 |  | 75 | ft | 7 | m |  | 3800 | ug/m3 |  |  | y
Endicott | Trichloroethylene | CHC | LS | Coarse | Residential 168 (House 14) | Residential | Basement | Y | Y | Y |  | Y | Y | Y |  | Y | Y | Y | [5 empty] | Y | Y | Y |  | 1500 | 0.0016667 | 1 | 0 | 14 | 13 | 3351.0496 | 1500 | 4200 |  | 2.5 | 0.5 | 0.00074603 | 0.0016667 | 0.00059524 |  | 1 | 0 | 1 | 0 | 1 | 0 |  |  | 32 | Endicott | LS | Sand and gravel | Glaciated Central Region |  |  | Residential 168 (House 14) |  | Residential | Basement | 2.2859 | m | 3.0143 | m | Groundwater |  |  | Trichloroethylene |  |  |  | 2004-09-22 |  | Actual | 2.5 | ug/m3 |  |  | y | [7 empty] | 1500 | ug/m3 |  |  | y |  | EN-304 | 2004-09-09 |  |  |  | 5.3002 | m |  | 14 | ug/L |  |  | y |  | EN04-26 | 2004-09-22 |  | 100 | ft | 4.1146 | m |  | 4200 | ug/m3 |  |  | y
Endicott | Trichloroethylene | CHC | LS | Coarse | Residential 168 (House 14) | Residential | Basement | Y | Y | Y |  | Y | Y | Y |  | Y | Y | Y | [5 empty] | Y | Y | Y |  | 1500 | 0.0016667 | 1 | 0 | 16 | 13 | 3829.771 | 1500 | 4600 |  | 2.5 | 0.5 | 0.00065278 | 0.0016667 | 0.00054348 |  | 1 | 0 | 1 | 0 | 1 | 0 |  |  | 32 | Endicott | LS | Sand and gravel | Glaciated Central Region |  |  | Residential 168 (House 14) |  | Residential | Basement | 2.2859 | m | 3.0143 | m | Groundwater |  |  | Trichloroethylene |  |  |  | 2004-10-20 |  | Actual | 2.5 | ug/m3 |  |  | y | [7 empty] | 1500 | ug/m3 |  |  | y |  | EN-304 | 2004-11-04 |  |  |  | 5.3002 | m |  | 16 | ug/L |  |  | y |  | EN04-26 | 2004-10-20 |  | 100 | ft | 4.1146 | m |  | 4600 | ug/m3 |  |  | y
Endicott | Trichloroethylene | CHC | LS | Coarse | Residential 168 (House 14) | Residential | Basement | Y | Y | Y |  | Y | Y | Y |  | Y | Y | Y | [5 empty] | Y | Y | Y |  | 1500 | 0.0016667 | 1 | 0 | 15 | 13 | 3590.4103 | 1500 | 4000 |  | 2.5 | 0.5 | 0.0006963 | 0.0016667 | 0.000625 |  | 1 | 0 | 1 | 0 | 1 | 0 |  |  | 32 | Endicott | LS | Sand and gravel | Glaciated Central Region |  |  | Residential 168 (House 14) |  | Residential | Basement | 2.2859 | m | 3.0143 | m | Groundwater |  |  | Trichloroethylene |  |  |  | 2004-08-25 |  | Actual | 2.5 | ug/m3 |  |  | y | [7 empty] | 1500 | ug/m3 |  |  | y |  | EN-304 | 2004-08-24 |  |  |  | 5.3002 | m |  | 15 | ug/L |  |  | y |  | EN04-26 | 2004-08-25 |  | 100 | ft | 4.1146 | m |  | 4000 | ug/m3 |  |  | y
Endicott | Trichloroethylene | CHC | LS | Coarse | Residential 002 (House 2) | Residential | Basement | Y | Y | Y |  | Y | Y | Y |  | Y | Y | Y | [5 empty] | Y | Y | Y |  | 13000 | 0.0057692 | 1 | 0 | 270 | 13 | 64627.3854 | 13000 | 57000 |  | 75 | 0.5 | 0.0011605 | 0.0057692 | 0.0013158 |  | 1 | 0 | 1 | 0 | 1 | 0 |  |  | 32 | Endicott | LS | Sand and gravel | Glaciated Central Region |  |  | Residential 002 (House 2) |  | Residential | Basement | 2 | m | 5.9854 | m | Groundwater |  |  | Trichloroethylene |  |  |  | 2004-09-23 |  | Actual | 75 | ug/m3 |  |  | y |  | Storage Basement | 2004-09-23 |  |  |  | actual | 13000 | ug/m3 |  |  | y |  | EN-279 | 2004-06-01 | [6 empty] | 270 | ug/L |  |  | y |  | EN04-9 | 2004-09-23 |  | 120 | ft | 5.9433 | m |  | 57000 | ug/m3 |  |  | y
Endicott | Trichloroethylene | CHC | LS | Coarse | Commercial 002A (House 3) | Commercial | Basement | Y | Y | Y |  | Y | Y | Y |  | Y | Y | Y | [5 empty] | Y | Y | Y |  | 31000 | 0.00074194 | 1 | 0 | 120 | 13 | 28723.2824 | 31000 | 5000 |  | 23 | 0.5 | 0.00080074 | 0.00074194 | 0.0046 |  | 1 | 0 | 1 | 0 | 1 | 0 |  |  | 32 | Endicott | LS | Sand and gravel | Glaciated Central Region |  |  | Commercial 002A (House 3) |  | Commercial | Basement | 12 | ft | 13 | ft | Groundwater |  |  | Trichloroethylene | basement |  |  | 2004-08-26 |  | Actual | 23 | ug/m3 |  |  | y |  | Utility Room off Break Room | 2004-08-26 |  |  |  | actual | 31000 | ug/m3 |  |  | y |  | EN-077 | 2004-08-25 | [6 empty] | 120 | ug/L |  |  | y |  | EN04-10 | 2004-08-26 |  | 130 | ft | 6.8577 | m |  | 5000 | ug/m3 |  |  | y
Endicott | Trichloroethylene | CHC | LS | Coarse | Commercial 002A (House 3) | Commercial | Basement | Y | Y | Y |  | Y | Y | Y |  | Y | Y | Y | [5 empty] | Y | Y | Y |  | 31000 | 0.00074194 | 1 | 0 | 160 | 13 | 38297.7099 | 31000 | 54000 |  | 23 | 0.5 | 0.00060056 | 0.00074194 | 0.00042593 |  | 1 | 0 | 1 | 0 | 1 | 0 |  |  | 32 | Endicott | LS | Sand and gravel | Glaciated Central Region |  |  | Commercial 002A (House 3) |  | Commercial | Basement | 12 | ft | 13 | ft | Groundwater |  |  | Trichloroethylene | basement |  |  | 2004-09-23 |  | Actual | 23 | ug/m3 |  |  | y |  | Utility Room off Break Room | 2004-09-23 |  |  |  | actual | 31000 | ug/m3 |  |  | y |  | EN-077 | 2004-09-08 | [6 empty] | 160 | ug/L |  |  | y |  | EN04-10 | 2004-09-23 |  | 130 | ft | 6.8577 | m |  | 54000 | ug/m3 |  |  | y
Endicott | Trichloroethylene | CHC | LS | Coarse | Commercial 002A (House 3) | Commercial | Basement | Y | Y | Y |  | Y | Y | Y |  | Y | Y | Y | [5 empty] | Y | Y | Y |  | 31000 | 0.00074194 | 1 | 0 | 160 | 13 | 38297.7099 | 31000 | 63000 |  | 23 | 0.5 | 0.00060056 | 0.00074194 | 0.00036508 |  | 1 | 0 | 1 | 0 | 1 | 0 |  |  | 32 | Endicott | LS | Sand and gravel | Glaciated Central Region |  |  | Commercial 002A (House 3) |  | Commercial | Basement | 12 | ft | 13 | ft | Groundwater |  |  | Trichloroethylene | basement |  |  | 2004-10-21 |  | Actual | 23 | ug/m3 |  |  | y |  | Utility Room off Break Room | 2004-10-21 |  |  |  | actual | 31000 | ug/m3 |  |  | y |  | EN-077 | 2004-10-12 | [6 empty] | 160 | ug/L |  |  | y |  | EN04-10 | 2004-10-21 |  | 130 | ft | 6.8577 | m |  | 63000 | ug/m3 |  |  | y
Endicott | Trichloroethylene | CHC | LS | Coarse | Multiuse 014 (House 4) | Residential | Basement | Y | Y | Y |  | Y | Y | Y |  | Y | Y | Y | [5 empty] | Y | Y | Y |  | 6000 | 0.0016667 | 1 | 0 | 350 | 13 | 83776.2404 | 6000 | 5300 |  | 10 | 0.5 | 0.00011937 | 0.0016667 | 0.0018868 |  | 1 | 0 | 1 | 0 | 1 | 0 |  |  | 32 | Endicott | LS | Sand and gravel | Glaciated Central Region |  |  | Multiuse 014 (House 4) |  | Residential | Basement | 2 | m | 6.5645 | m | Groundwater |  |  | Trichloroethylene |  |  |  | 2004-08-23 |  | Actual | 10 | ug/m3 |  |  | y |  | basement | 2003-02-13 |  |  |  | Actual | 6000 | ug/m3 |  |  | y |  | EN-215A | 2004-08-27 | [6 empty] | 350 | ug/L |  |  | y |  | EN04-11 | 2004-08-23 |  | 30 | ft | 6.2481 | m |  | 5300 | ug/m3 |  |  | y
Endicott | Trichloroethylene | CHC | LS | Coarse | Multiuse 014 (House 4) | Residential | Basement | Y | Y | Y |  | Y | Y | Y |  | Y | Y | Y | [5 empty] | Y | Y | Y |  | 6000 | 0.0016667 | 1 | 0 | 350 | 13 | 83776.2404 | 6000 | 6500 |  | 10 | 0.5 | 0.00011937 | 0.0016667 | 0.0015385 |  | 1 | 0 | 1 | 0 | 1 | 0 |  |  | 32 | Endicott | LS | Sand and gravel | Glaciated Central Region |  |  | Multiuse 014 (House 4) |  | Residential | Basement | 2 | m | 6.5645 | m | Groundwater |  |  | Trichloroethylene |  |  |  | 2004-09-22 |  | Actual | 10 | ug/m3 |  |  | y |  | basement | 2003-02-13 |  |  |  | Actual | 6000 | ug/m3 |  |  | y |  | EN-215A | 2004-09-07 | [6 empty] | 350 | ug/L |  |  | y |  | EN04-11 | 2004-09-22 |  | 30 | ft | 6.2481 | m |  | 6500 | ug/m3 |  |  | y
Endicott | Trichloroethylene | CHC | LS | Coarse | Multiuse 014 (House 4) | Residential | Basement | Y | Y | Y |  | Y | Y | Y |  | Y | Y | Y | [5 empty] | Y | Y | Y |  | 6000 | 0.0016667 | 1 | 0 | 300 | 13 | 71808.206 | 6000 | 5800 |  | 10 | 0.5 | 0.00013926 | 0.0016667 | 0.0017241 |  | 1 | 0 | 1 | 0 | 1 | 0 |  |  | 32 | Endicott | LS | Sand and gravel | Glaciated Central Region |  |  | Multiuse 014 (House 4) |  | Residential | Basement | 2 | m | 6.5645 | m | Groundwater |  |  | Trichloroethylene |  |  |  | 2004-10-19 |  | Actual | 10 | ug/m3 |  |  | y |  | basement | 2003-02-13 |  |  |  | Actual | 6000 | ug/m3 |  |  | y |  | EN-215A | 2004-09-21 | [6 empty] | 300 | ug/L |  |  | y |  | EN04-11 | 2004-10-19 |  | 30 | ft | 6.2481 | m |  | 5800 | ug/m3 |  |  | y
Endicott | Trichloroethylene | CHC | LS | Coarse | Residential 087 (House 5) | Residential | Basement | Y | Y | Y |  | Y | Y | Y |  | Y | Y | Y | [5 empty] | Y | Y | Y |  | 1300 | 0.0067692 | 1 | 0 | 57 | 13 | 13643.5591 | 1300 | 4000 |  | 8.8 | 0.5 | 0.00064499 | 0.0067692 | 0.0022 |  | 1 | 0 | 1 | 0 | 1 | 0 |  |  | 32 | Endicott | LS | Sand and gravel | Glaciated Central Region |  |  | Residential 087 (House 5) |  | Residential | Basement | 2 | m | 10.2219 | m | Groundwater |  |  | Trichloroethylene |  |  |  | 2004-08-23 |  | Actual | 8.8 | ug/m3 |  |  | y | [7 empty] | 1300 | ug/m3 |  |  | y |  | EN-462 | 2004-08-24 | [6 empty] | 57 | ug/L |  |  | y |  | EN04-14 | 2004-08-23 |  | 60 | ft | 10.2103 | m |  | 4000 | ug/m3 |  |  | y
Endicott | Trichloroethylene | CHC | LS | Coarse | Residential 087 (House 5) | Residential | Basement | Y | Y | Y |  | Y | Y | Y |  | Y | Y | Y | [5 empty] | Y | Y | Y |  | 1300 | 0.0067692 | 1 | 0 | 60 | 13 | 14361.6412 | 1300 | 5100 |  | 8.8 | 0.5 | 0.00061274 | 0.0067692 | 0.0017255 |  | 1 | 0 | 1 | 0 | 1 | 0 |  |  | 32 | Endicott | LS | Sand and gravel | Glaciated Central Region |  |  | Residential 087 (House 5) |  | Residential | Basement | 2 | m | 10.2219 | m | Groundwater |  |  | Trichloroethylene |  |  |  | 2004-09-21 |  | Actual | 8.8 | ug/m3 |  |  | y | [7 empty] | 1300 | ug/m3 |  |  | y |  | EN-462 | 2004-09-08 | [6 empty] | 60 | ug/L |  |  | y |  | EN04-14 | 2004-09-21 |  | 60 | ft | 10.2103 | m |  | 5100 | ug/m3 |  |  | y
Endicott | Trichloroethylene | CHC | LS | Coarse | Residential 087 (House 5) | Residential | Basement | Y | Y | Y |  | Y | Y | Y |  | Y | Y | Y | [5 empty] | Y | Y | Y |  | 1300 | 0.0067692 | 1 | 0 | 58 | 13 | 13882.9198 | 1300 | 4100 |  | 8.8 | 0.5 | 0.00063387 | 0.0067692 | 0.0021463 |  | 1 | 0 | 1 | 0 | 1 | 0 |  |  | 32 | Endicott | LS | Sand and gravel | Glaciated Central Region |  |  | Residential 087 (House 5) |  | Residential | Basement | 2 | m | 10.2219 | m | Groundwater |  |  | Trichloroethylene |  |  |  | 2004-10-20 |  | Actual | 8.8 | ug/m3 |  |  | y | [7 empty] | 1300 | ug/m3 |  |  | y |  | EN-462 | 2004-11-04 | [6 empty] | 58 | ug/L |  |  | y |  | EN04-14 | 2004-10-20 |  | 60 | ft | 10.2103 | m |  | 4100 | ug/m3 |  |  | y
Endicott | Trichloroethylene | CHC | LS | Coarse | Residential 054 (House 6) | Residential | Basement | Y | Y | Y |  | Y | Y | Y |  | Y | Y | Y | [5 empty] | Y | Y | Y |  | 3400 | 0.005 | 1 | 0 | 68 | 13 | 16276.5267 | 3400 | 6900 |  | 17 | 0.5 | 0.0010444 | 0.005 | 0.0024638 |  | 1 | 0 | 1 | 0 | 1 | 0 |  |  | 32 | Endicott | LS | Sand and gravel | Glaciated Central Region |  |  | Residential 054 (House 6) |  | Residential | Basement | 2 | m | 10.0024 | m | Groundwater |  |  | Trichloroethylene |  |  |  | 2004-08-25 |  | Actual | 17 | ug/m3 |  |  | y | [7 empty] | 3400 | ug/m3 |  |  | y |  | EN-206 | 2004-08-24 | [6 empty] | 68 | ug/L |  |  | y |  | EN04-16 | 2004-08-25 |  | 80 | ft | 10.2103 | m |  | 6900 | ug/m3 |  |  | y
Endicott | Trichloroethylene | CHC | LS | Coarse | Residential 054 (House 6) | Residential | Basement | Y | Y | Y |  | Y | Y | Y |  | Y | Y | Y | [5 empty] | Y | Y | Y |  | 3400 | 0.005 | 1 | 0 | 76 | 13 | 18191.4122 | 3400 | 9900 |  | 17 | 0.5 | 0.00093451 | 0.005 | 0.0017172 |  | 1 | 0 | 1 | 0 | 1 | 0 |  |  | 32 | Endicott | LS | Sand and gravel | Glaciated Central Region |  |  | Residential 054 (House 6) |  | Residential | Basement | 2 | m | 10.0024 | m | Groundwater |  |  | Trichloroethylene |  |  |  | 2004-09-22 |  | Actual | 17 | ug/m3 |  |  | y | [7 empty] | 3400 | ug/m3 |  |  | y |  | EN-206 | 2004-09-09 | [6 empty] | 76 | ug/L |  |  | y |  | EN04-16 | 2004-09-22 |  | 80 | ft | 10.2103 | m |  | 9900 | ug/m3 |  |  | y
Endicott | Trichloroethylene | CHC | LS | Coarse | Residential 054 (House 6) | Residential | Basement | Y | Y | Y |  | Y | Y | Y |  | Y | Y | Y | [5 empty] | Y | Y | Y |  | 3400 | 0.005 | 1 | 0 | 82 | 13 | 19627.5763 | 3400 | 9200 |  | 17 | 0.5 | 0.00086613 | 0.005 | 0.0018478 |  | 1 | 0 | 1 | 0 | 1 | 0 |  |  | 32 | Endicott | LS | Sand and gravel | Glaciated Central Region |  |  | Residential 054 (House 6) |  | Residential | Basement | 2 | m | 10.0024 | m | Groundwater |  |  | Trichloroethylene |  |  |  | 2004-10-19 |  | Actual | 17 | ug/m3 |  |  | y | [7 empty] | 3400 | ug/m3 |  |  | y |  | EN-206 | 2004-11-05 | [6 empty] | 82 | ug/L |  |  | y |  | EN04-16 | 2004-10-19 |  | 80 | ft | 10.2103 | m |  | 9200 | ug/m3 |  |  | y
Endicott | Trichloroethylene | CHC | LS | Coarse | Residential 098 (House 7) | Residential | Basement | Y | Y | Y |  | Y | Y | Y |  | Y | Y | Y | [5 empty] | Y | Y | Y |  | 4500 | 0.0026667 | 1 | 0 | 220 | 13 | 52659.3511 | 4500 | 2500 |  | 12 | 0.5 | 0.00022788 | 0.0026667 | 0.0048 |  | 1 | 0 | 1 | 0 | 1 | 0 |  |  | 32 | Endicott | LS | Sand and gravel | Glaciated Central Region |  |  | Residential 098 (House 7) |  | Residential | Basement | 2 | m | 8.2103 | m | Groundwater |  |  | Trichloroethylene |  |  |  | 2004-08-24 |  | Actual | 12 | ug/m3 |  |  | y | [7 empty] | 4500 | ug/m3 |  |  | y |  | EN-401 | 2004-08-24 | [6 empty] | 220 | ug/L |  |  | y |  | EN04-17 | 2004-08-24 |  | 120 | ft | 8.3816 | m |  | 2500 | ug/m3 |  |  | y
Endicott | Trichloroethylene | CHC | LS | Coarse | Residential 098 (House 7) | Residential | Basement | Y | Y | Y |  | Y | Y | Y |  | Y | Y | Y | [5 empty] | Y | Y | Y |  | 4500 | 0.0026667 | 1 | 0 | 220 | 13 | 52659.3511 | 4500 | 2900 |  | 12 | 0.5 | 0.00022788 | 0.0026667 | 0.0041379 |  | 1 | 0 | 1 | 0 | 1 | 0 |  |  | 32 | Endicott | LS | Sand and gravel | Glaciated Central Region |  |  | Residential 098 (House 7) |  | Residential | Basement | 2 | m | 8.2103 | m | Groundwater |  |  | Trichloroethylene |  |  |  | 2004-09-20 |  | Actual | 12 | ug/m3 |  |  | y | [7 empty] | 4500 | ug/m3 |  |  | y |  | EN-401 | 2004-09-09 | [6 empty] | 220 | ug/L |  |  | y |  | EN04-17 | 2004-09-20 |  | 120 | ft | 8.3816 | m |  | 2900 | ug/m3 |  |  | y
Endicott | Trichloroethylene | CHC | LS | Coarse | Residential 098 (House 7) | Residential | Basement | Y | Y | Y |  | Y | Y | Y |  | Y | Y | Y | [5 empty] | Y | Y | Y |  | 4500 | 0.0026667 | 1 | 0 | 210 | 13 | 50265.7442 | 4500 | 1600 |  | 12 | 0.5 | 0.00023873 | 0.0026667 | 0.0075 |  | 1 | 0 | 1 | 0 | 1 | 0 |  |  | 32 | Endicott | LS | Sand and gravel | Glaciated Central Region |  |  | Residential 098 (House 7) |  | Residential | Basement | 2 | m | 8.2103 | m | Groundwater |  |  | Trichloroethylene |  |  |  | 2004-10-18 |  | Actual | 12 | ug/m3 |  |  | y | [7 empty] | 4500 | ug/m3 |  |  | y |  | EN-401 | 2004-11-05 | [6 empty] | 210 | ug/L |  |  | y |  | EN04-17 | 2004-10-18 |  | 120 | ft | 8.3816 | m |  | 1600 | ug/m3 |  |  | y
Endicott | Trichloroethylene | CHC | LS | Coarse | Multiuse (House 8) | Residential | Basement | Y | Y | Y |  | Y | Y | Y |  | Y | Y | Y | [5 empty] | Y | Y | Y |  | 12000 | 0.0054167 | 1 | 0 | 190 | 13 | 45478.5305 | 12000 | 16000 |  | 65 | 0.5 | 0.0014292 | 0.0054167 | 0.0040625 |  | 1 | 0 | 1 | 0 | 1 | 0 |  |  | 32 | Endicott | LS | Sand and gravel | Glaciated Central Region |  |  | Multiuse (House 8) |  | Residential | Basement | 2 | m | 4.3395 | m | Groundwater |  |  | Trichloroethylene |  |  |  | 2004-08-26 |  | Actual | 65 | ug/m3 |  |  | y | [7 empty] | 12000 | ug/m3 |  |  | y |  | EN-430 | 2004-08-24 | [6 empty] | 190 | ug/L |  |  | y |  | EN04-8 | 2004-08-26 |  | 80 | ft | 3.505 | m |  | 16000 | ug/m3 |  |  | y
Endicott | Trichloroethylene | CHC | LS | Coarse | Multiuse (House 8) | Residential | Basement | Y | Y | Y |  | Y | Y | Y |  | Y | Y | Y | [5 empty] | Y | Y | Y |  | 12000 | 0.0054167 | 1 | 0 | 220 | 13 | 52659.3511 | 12000 | 17000 |  | 65 | 0.5 | 0.0012343 | 0.0054167 | 0.0038235 |  | 1 | 0 | 1 | 0 | 1 | 0 |  |  | 32 | Endicott | LS | Sand and gravel | Glaciated Central Region |  |  | Multiuse (House 8) |  | Residential | Basement | 2 | m | 4.3395 | m | Groundwater |  |  | Trichloroethylene |  |  |  | 2004-09-23 |  | Actual | 65 | ug/m3 |  |  | y | [7 empty] | 12000 | ug/m3 |  |  | y |  | EN-430 | 2004-09-08 | [6 empty] | 220 | ug/L |  |  | y |  | EN04-8 | 2004-09-23 |  | 80 | ft | 3.505 | m |  | 17000 | ug/m3 |  |  | y
Endicott | Trichloroethylene | CHC | LS | Coarse | Multiuse (House 8) | Residential | Basement | Y | Y | Y |  | Y | Y | Y |  | Y | Y | Y | [5 empty] | Y | Y | Y |  | 12000 | 0.0054167 | 1 | 0 | 180 | 13 | 43084.9236 | 12000 | 16000 |  | 65 | 0.5 | 0.0015086 | 0.0054167 | 0.0040625 |  | 1 | 0 | 1 | 0 | 1 | 0 |  |  | 32 | Endicott | LS | Sand and gravel | Glaciated Central Region |  |  | Multiuse (House 8) |  | Residential | Basement | 2 | m | 4.3395 | m | Groundwater |  |  | Trichloroethylene |  |  |  | 2004-10-21 |  | Actual | 65 | ug/m3 |  |  | y | [7 empty] | 12000 | ug/m3 |  |  | y |  | EN-430 | 2004-11-05 | [6 empty] | 180 | ug/L |  |  | y |  | EN04-8 | 2004-10-21 |  | 80 | ft | 3.505 | m |  | 16000 | ug/m3 |  |  | y
Endicott | 1,1,1-Trichloroethane | CHC | LS | Coarse | Institutional 001 | School/Commercial | Basement - full |  |  |  |  | Y | Y | Y | [9 empty] | Y | Y | Y |  | 1700 | 0.0076471 | 1 | 0 |  |  |  | 1700 |  |  | 13 | 3.1 |  | 0.0076471 |  |  |  |  | 1 | 0 |  |  |  |  | 32 | Endicott | LS |  | Glaciated Central Region |  | 67 | Institutional 001 |  | School/Commercial | Basement - full | 15 | ft | 25 | feet | Groundwater | Potential indoor VOC sources noted. Painting on all floors. Large collection of VOC-containing finishes and cleaning solvents including TCE and PCE found in post-ventilation sampling. sprayed for ants 6 months abefore survey. | Offices/Nursery; Finished/Unfinished basement; floor slab thickness varies - 24 in. in storage closet, 5 in. in boiler room; foundation depth below grade varies - 15 ft in boiler room, 11 ft in rest of basement | 1,1,1-Trichloroethane | basement |  |  | 2003-01-14 |  | Actual | 13 | ug/m3 |  |  | y | 1410 | Boiler Room | 2003-01-14 |  |  |  | actual | 1700 | ug/m3 |  |  | y | 25
Endicott | 1,1,1-Trichloroethane | CHC | LS | Coarse | Institutional 001 | School/Commercial | Basement - full |  |  |  |  | Y | Y | Y | [9 empty] | Y | Y | Y |  | 980 | 0.0033673 | 1 | 0 |  |  |  | 980 |  |  | 3.3 | 3.1 |  | 0.0033673 |  |  |  |  | 1 | 0 |  |  |  |  | 32 | Endicott | LS |  | Glaciated Central Region |  | 67 | Institutional 001 |  | School/Commercial | Basement - full | 15 | ft | 25 | feet | Groundwater | Potential indoor VOC sources noted. Painting on all floors. Large collection of VOC-containing finishes and cleaning solvents including TCE and PCE found in post-ventilation sampling. sprayed for ants 6 months abefore survey. | Offices/Nursery; Finished/Unfinished basement; floor slab thickness varies - 24 in. in storage closet, 5 in. in boiler room; foundation depth below grade varies - 15 ft in boiler room, 11 ft in rest of basement | 1,1,1-Trichloroethane | basement |  |  | 2003-01-14 |  | Actual | 3.3 | ug/m3 |  |  | y | 1388 | Storage Closet | 2003-01-14 |  |  |  | actual | 980 | ug/m3 |  |  | y | 20
Endicott | 1,1-Dichloroethane | CHC | LS | Coarse | Institutional 001 | School/Commercial | Basement - full |  |  |  |  | Y | Y | Y | [9 empty] | Y | Y | Y |  | 45 | 0.0051111 | 1 | 0 |  |  |  | 45 |  |  | 0.23 |  |  | 0.0051111 |  |  |  |  | 1 | 0 |  |  |  |  | 32 | Endicott | LS |  | Glaciated Central Region |  | 67 | Institutional 001 |  | School/Commercial | Basement - full | 15 | ft | 25 | feet | Groundwater | Potential indoor VOC sources noted. Painting on all floors. Large collection of VOC-containing finishes and cleaning solvents including TCE and PCE found in post-ventilation sampling. sprayed for ants 6 months abefore survey. | Offices/Nursery; Finished/Unfinished basement; floor slab thickness varies - 24 in. in storage closet, 5 in. in boiler room; foundation depth below grade varies - 15 ft in boiler room, 11 ft in rest of basement | 1,1-Dichloroethane | basement |  |  | 2003-01-14 |  | Actual | 0.23 | ug/m3 |  |  | y | 1390 | Storage Closet | 2003-01-14 |  |  |  | actual | 45 | ug/m3 |  |  | y | 22
Endicott | 1,1-Dichloroethane | CHC | LS | Coarse | Institutional 001 | School/Commercial | Basement - full |  |  |  |  | Y | Y | Y | [9 empty] | Y | Y | Y |  | 140 | 0.0078571 | 1 | 0 |  |  |  | 140 |  |  | 1.1 |  |  | 0.0078571 |  |  |  |  | 1 | 0 |  |  |  |  | 32 | Endicott | LS |  | Glaciated Central Region |  | 67 | Institutional 001 |  | School/Commercial | Basement - full | 15 | ft | 25 | feet | Groundwater | Potential indoor VOC sources noted. Painting on all floors. Large collection of VOC-containing finishes and cleaning solvents including TCE and PCE found in post-ventilation sampling. sprayed for ants 6 months abefore survey. | Offices/Nursery; Finished/Unfinished basement; floor slab thickness varies - 24 in. in storage closet, 5 in. in boiler room; foundation depth below grade varies - 15 ft in boiler room, 11 ft in rest of basement | 1,1-Dichloroethane | basement |  |  | 2003-01-14 |  | Actual | 1.1 | ug/m3 |  |  | y | 1412 | Boiler Room | 2003-01-14 |  |  |  | actual | 140 | ug/m3 |  |  | y | 27
Endicott | 1,1-Dichloroethylene | CHC | LS | Coarse | Institutional 001 | School/Commercial | Basement - full |  |  |  |  | Y | Y | Y | [9 empty] | Y | n | Y |  | 90 | 0.0051111 | 1 | 0 |  |  |  | 90 |  |  | 0.46 | 0.8 |  | 0.0051111 |  |  |  |  | 1 | 0 |  |  |  |  | 32 | Endicott | LS |  | Glaciated Central Region |  | 67 | Institutional 001 |  | School/Commercial | Basement - full | 15 | ft | 25 | feet | Groundwater | Potential indoor VOC sources noted. Painting on all floors. Large collection of VOC-containing finishes and cleaning solvents including TCE and PCE found in post-ventilation sampling. sprayed for ants 6 months abefore survey. | Offices/Nursery; Finished/Unfinished basement; floor slab thickness varies - 24 in. in storage closet, 5 in. in boiler room; foundation depth below grade varies - 15 ft in boiler room, 11 ft in rest of basement | 1,1-Dichloroethylene | basement |  |  | 2003-01-14 |  | Actual | 0.46 | ug/m3 |  |  | y | 1389 | Storage Closet | 2003-01-14 |  |  |  | actual | 90 | ug/m3 |  |  | y | 21
Endicott | 1,1-Dichloroethylene | CHC | LS | Coarse | Institutional 001 | School/Commercial | Basement - full |  |  |  |  | Y | Y | Y | [9 empty] | Y | Y | Y |  | 270 | 0.0077778 | 1 | 0 |  |  |  | 270 |  |  | 2.1 | 0.8 |  | 0.0077778 |  |  |  |  | 1 | 0 |  |  |  |  | 32 | Endicott | LS |  | Glaciated Central Region |  | 67 | Institutional 001 |  | School/Commercial | Basement - full | 15 | ft | 25 | feet | Groundwater | Potential indoor VOC sources noted. Painting on all floors. Large collection of VOC-containing finishes and cleaning solvents including TCE and PCE found in post-ventilation sampling. sprayed for ants 6 months abefore survey. | Offices/Nursery; Finished/Unfinished basement; floor slab thickness varies - 24 in. in storage closet, 5 in. in boiler room; foundation depth below grade varies - 15 ft in boiler room, 11 ft in rest of basement | 1,1-Dichloroethylene | basement |  |  | 2003-01-14 |  | Actual | 2.1 | ug/m3 |  |  | y | 1411 | Boiler Room | 2003-01-14 |  |  |  | actual | 270 | ug/m3 |  |  | y | 26
Endicott | cis-1,2-Dichloroethylene | CHC | LS | Coarse | Institutional 001 | School/Commercial | Basement - full |  |  |  |  | Y | Y | Y | [9 empty] | Y | Y | Y |  | 340 | 0.0055882 | 1 | 0 |  |  |  | 340 |  |  | 1.9 |  |  | 0.0055882 |  |  |  |  | 1 | 0 |  |  |  |  | 32 | Endicott | LS |  | Glaciated Central Region |  | 67 | Institutional 001 |  | School/Commercial | Basement - full | 15 | ft | 25 | feet | Groundwater | Potential indoor VOC sources noted. Painting on all floors. Large collection of VOC-containing finishes and cleaning solvents including TCE and PCE found in post-ventilation sampling. sprayed for ants 6 months abefore survey. | Offices/Nursery; Finished/Unfinished basement; floor slab thickness varies - 24 in. in storage closet, 5 in. in boiler room; foundation depth below grade varies - 15 ft in boiler room, 11 ft in rest of basement | cis-1,2-Dichloroethylene | basement |  |  | 2003-01-14 |  | Actual | 1.9 | ug/m3 |  |  | y | 1385 | Storage Closet | 2003-01-14 |  |  |  | actual | 340 | ug/m3 |  |  | y | 19
Endicott | cis-1,2-Dichloroethylene | CHC | LS | Coarse | Institutional 001 | School/Commercial | Basement - full |  |  |  |  | Y | Y | Y | [9 empty] | Y | Y | Y |  | 1300 | 0.0076923 | 1 | 0 |  |  |  | 1300 |  |  | 10 |  |  | 0.0076923 |  |  |  |  | 1 | 0 |  |  |  |  | 32 | Endicott | LS |  | Glaciated Central Region |  | 67 | Institutional 001 |  | School/Commercial | Basement - full | 15 | ft | 25 | feet | Groundwater | Potential indoor VOC sources noted. Painting on all floors. Large collection of VOC-containing finishes and cleaning solvents including TCE and PCE found in post-ventilation sampling. sprayed for ants 6 months abefore survey. | Offices/Nursery; Finished/Unfinished basement; floor slab thickness varies - 24 in. in storage closet, 5 in. in boiler room; foundation depth below grade varies - 15 ft in boiler room, 11 ft in rest of basement | cis-1,2-Dichloroethylene | basement |  |  | 2003-01-14 |  | Actual | 10 | ug/m3 |  |  | y | 1407 | Boiler Room | 2003-01-14 |  |  |  | actual | 1300 | ug/m3 |  |  | y | 24
Endicott | Trichloroethylene | CHC | LS | Coarse | Institutional 001 | School/Commercial | Basement - full |  |  |  |  | Y | Y | Y | [9 empty] | Y | Y | Y |  | 14000 | 0.0092857 | 1 | 0 |  |  |  | 14000 |  |  | 130 | 0.5 |  | 0.0092857 |  |  |  |  | 1 | 0 |  |  |  |  | 32 | Endicott | LS |  | Glaciated Central Region |  | 67 | Institutional 001 |  | School/Commercial | Basement - full | 15 | ft | 25 | feet | Groundwater | Potential indoor VOC sources noted. Painting on all floors. Large collection of VOC-containing finishes and cleaning solvents including TCE and PCE found in post-ventilation sampling. sprayed for ants 6 months abefore survey. | Offices/Nursery; Finished/Unfinished basement; floor slab thickness varies - 24 in. in storage closet, 5 in. in boiler room; foundation depth below grade varies - 15 ft in boiler room, 11 ft in rest of basement | Trichloroethylene | basement |  |  | 2003-01-14 |  | Actual | 130 | ug/m3 |  |  | y | 1406 | Boiler Room | 2003-01-14 |  |  |  | actual | 14000 | ug/m3 |  |  | y | 23
Endicott | Trichloroethylene | CHC | LS | Coarse | Institutional 001 | School/Commercial | Basement - full |  |  |  |  | Y | Y | Y | [9 empty] | Y | Y | Y |  | 6000 | 0.0043333 | 1 | 0 |  |  |  | 6000 |  |  | 26 | 0.5 |  | 0.0043333 |  |  |  |  | 1 | 0 |  |  |  |  | 32 | Endicott | LS |  | Glaciated Central Region |  | 67 | Institutional 001 |  | School/Commercial | Basement - full | 15 | ft | 25 | feet | Groundwater | Potential indoor VOC sources noted. Painting on all floors. Large collection of VOC-containing finishes and cleaning solvents including TCE and PCE found in post-ventilation sampling. sprayed for ants 6 months abefore survey. | Offices/Nursery; Finished/Unfinished basement; floor slab thickness varies - 24 in. in storage closet, 5 in. in boiler room; foundation depth below grade varies - 15 ft in boiler room, 11 ft in rest of basement | Trichloroethylene | basement |  |  | 2003-01-14 |  | Actual | 26 | ug/m3 |  |  | y | 1384 | Storage Closet | 2003-01-14 |  |  |  | actual | 6000 | ug/m3 |  |  | y | 18
Endicott | 1,1,1-Trichloroethane | CHC | LS | Coarse | Institutional 002 | Commercial | Basement - full |  |  |  |  | Y | Y | Y | [9 empty] | Y | n | Y |  | 430 | 0.0046512 | 1 | 0 |  |  |  | 430 |  |  | 2 | 3.1 |  | 0.0046512 |  |  |  |  | 1 | 0 |  |  |  |  | 32 | Endicott | LS |  | Glaciated Central Region |  | 68 | Institutional 002 |  | Commercial | Basement - full | 8 | ft | 25 | feet | Groundwater |  | Meeting/Function Room; Finished/Unfinished basement. | 1,1,1-Trichloroethane | basement |  |  | 2003-01-14 |  | Actual | 2 | ug/m3 |  |  | y | 1421 | Closet Behind Kitchen | 2003-01-14 |  |  |  | actual | 430 | ug/m3 |  |  | y | 30
Endicott | 1,1-Dichloroethylene | CHC | LS | Coarse | Institutional 002 | Commercial | Basement - full |  |  |  |  | Y | n | Y | [9 empty] | Y | n | Y |  | 37 | 0.0051351 | 1 | 0 |  |  |  | 37 |  |  | 0.19 | 0.8 |  | 0.0051351 |  |  |  |  | 1 | 0 |  |  |  |  | 32 | Endicott | LS |  | Glaciated Central Region |  | 68 | Institutional 002 |  | Commercial | Basement - full | 8 | ft | 25 | feet | Groundwater |  | Meeting/Function Room; Finished/Unfinished basement. | 1,1-Dichloroethylene | basement |  |  | 2003-01-14 |  | Actual | 0.19 | ug/m3 |  |  | y | 1422 | Closet Behind Kitchen | 2003-01-14 |  |  |  | actual | 37 | ug/m3 |  |  | y | 31
Endicott | cis-1,2-Dichloroethylene | CHC | LS | Coarse | Institutional 002 | Commercial | Basement - full |  |  |  |  | Y | Y | Y | [9 empty] | Y | Y | Y |  | 120 | 0.01 | 1 | 0 |  |  |  | 120 |  |  | 1.2 |  |  | 0.01 |  |  |  |  | 1 | 0 |  |  |  |  | 32 | Endicott | LS |  | Glaciated Central Region |  | 68 | Institutional 002 |  | Commercial | Basement - full | 8 | ft | 25 | feet | Groundwater |  | Meeting/Function Room; Finished/Unfinished basement. | cis-1,2-Dichloroethylene | basement |  |  | 2003-01-14 |  | Actual | 1.2 | ug/m3 |  |  | y | 1418 | Closet Behind Kitchen | 2003-01-14 |  |  |  | actual | 120 | ug/m3 |  |  | y | 29
Endicott | Trichloroethylene | CHC | LS | Coarse | Institutional 002 | Commercial | Basement - full |  |  |  |  | Y | Y | Y | [9 empty] | Y | Y | Y |  | 2400 | 0.00625 | 1 | 0 |  |  |  | 2400 |  |  | 15 | 0.5 |  | 0.00625 |  |  |  |  | 1 | 0 |  |  |  |  | 32 | Endicott | LS |  | Glaciated Central Region |  | 68 | Institutional 002 |  | Commercial | Basement - full | 8 | ft | 25 | feet | Groundwater |  | Meeting/Function Room; Finished/Unfinished basement. | Trichloroethylene | basement |  |  | 2003-01-14 |  | Actual | 15 | ug/m3 |  |  | y | 1417 | Closet Behind Kitchen | 2003-01-14 |  |  |  | actual | 2400 | ug/m3 |  |  | y | 28
Endicott | 1,1,1-Trichloroethane | CHC | LS | Coarse | Institutional 003 | institutional | Basement - full |  |  |  |  | Y | Y | Y | [9 empty] | Y | n | Y |  | 160 | 0.005875 | 1 | 0 |  |  |  | 160 |  |  | 0.94 | 3.1 |  | 0.005875 |  |  |  |  | 1 | 0 |  |  |  |  | 32 | Endicott | LS |  | Glaciated Central Region |  | 297 | Institutional 003 |  | institutional | Basement - full |  |  |  |  | Groundwater |  | Institutional basement | 1,1,1-Trichloroethane | basement |  |  | 2003-02-12 |  | Actual | 0.94 | ug/m3 |  |  | Y | 6248 | basement | 2003-02-12 |  |  |  | Actual | 160 | ug/m3 |  |  | Y | 1678
Endicott | 1,1,1-Trichloroethane | CHC | LS | Coarse | Institutional 003 | institutional | Basement - full |  |  |  |  | Y | Y | Y | [9 empty] | Y | n | Y |  | 200 | 0.00265 | 1 | 0 |  |  |  | 200 |  |  | 0.53 | 3.1 |  | 0.00265 |  |  |  |  | 1 | 0 |  |  |  |  | 32 | Endicott | LS |  | Glaciated Central Region |  | 297 | Institutional 003 |  | institutional | Basement - full |  |  |  |  | Groundwater |  | Institutional basement | 1,1,1-Trichloroethane | basement |  |  | 2003-02-12 |  | Estimated | 0.53 | ug/m3 |  |  | Y | 6259 | basement | 2003-02-12 |  |  |  | Actual | 200 | ug/m3 |  |  | Y | 1679
Endicott | 1,1,1-Trichloroethane | CHC | LS | Coarse | Institutional 003 | institutional | Basement - full |  |  |  |  | Y | Y | Y | [9 empty] | Y | n | Y |  | 200 | 0.0055 | 1 | 0 |  |  |  | 200 |  |  | 1.1 | 3.1 |  | 0.0055 |  |  |  |  | 1 | 0 |  |  |  |  | 32 | Endicott | LS |  | Glaciated Central Region |  | 297 | Institutional 003 |  | institutional | Basement - full |  |  |  |  | Groundwater |  | Institutional basement | 1,1,1-Trichloroethane | Building 2 |  |  | 2003-02-12 |  | Actual | 1.1 | ug/m3 |  |  | Y | 6292 | basement | 2003-02-12 |  |  |  | Actual | 200 | ug/m3 |  |  | Y | 1680
Endicott | 1,1,2-Trichloro-1,2,2-trifluoroethane | CHC | LS | Coarse | Institutional 003 | institutional | Basement - full |  |  |  |  | Y | n | n | Not in line with other alphas | [8 empty] | Y | n | n |  | 3 | 0.23 | 1 | 0 |  |  |  | 3 |  |  | 0.69 | 1.8 |  | 0.23 |  |  |  |  | 1 | 0 |  |  |  |  | 32 | Endicott | LS |  | Glaciated Central Region |  | 297 | Institutional 003 |  | institutional | Basement - full |  |  |  |  | Groundwater |  | Institutional basement | 1,1,2-Trichloro-1,2,2-trifluoroethane | basement |  |  | 2003-02-12 |  | Estimated | 0.69 | ug/m3 |  |  | Y | 6264 | basement | 2003-02-12 |  |  |  | Actual | 3 | ug/m3 |  |  | Y | 1761
Endicott | 1,1,2-Trichloro-1,2,2-trifluoroethane | CHC | LS | Coarse | Institutional 003 | institutional | Basement - full |  |  |  |  | Y | n | n | Not in line with other alphas | [8 empty] | Y | n | n |  | 3 | 0.22667 | 1 | 0 |  |  |  | 3 |  |  | 0.68 | 1.8 |  | 0.22667 |  |  |  |  | 1 | 0 |  |  |  |  | 32 | Endicott | LS |  | Glaciated Central Region |  | 297 | Institutional 003 |  | institutional | Basement - full |  |  |  |  | Groundwater |  | Institutional basement | 1,1,2-Trichloro-1,2,2-trifluoroethane | Building 2 |  |  | 2003-02-12 |  | Actual | 0.68 | ug/m3 |  |  | Y | 6297 | basement | 2003-02-12 |  |  |  | Actual | 3 | ug/m3 |  |  | Y | 1762
Endicott | cis-1,2-Dichloroethylene | CHC | LS | Coarse | Institutional 003 | institutional | Basement - full |  |  |  |  | Y | Y | Y | [9 empty] | Y | Y | Y |  | 61 | 0.0039344 | 1 | 0 |  |  |  | 61 |  |  | 0.24 |  |  | 0.0039344 |  |  |  |  | 1 | 0 |  |  |  |  | 32 | Endicott | LS |  | Glaciated Central Region |  | 297 | Institutional 003 |  | institutional | Basement - full |  |  |  |  | Groundwater |  | Institutional basement | cis-1,2-Dichloroethylene | basement |  |  | 2003-02-12 |  | Actual | 0.24 | ug/m3 |  |  | Y | 6251 | basement | 2003-02-12 |  |  |  | Actual | 61 | ug/m3 |  |  | Y | 1627
Endicott | Tetrachloroethylene | CHC | LS | Coarse | Institutional 003 | institutional | Basement - full |  |  |  |  | Y | Y | n | Mean value | [8 empty] | Y | n | Y |  | 3500 | 0.00061905 | 1 | 0 |  |  |  | 3500 |  |  | 2.1667 | 3.8 |  | 0.00061905 |  |  |  |  | 1 | 0 |  |  |  |  | 32 | Endicott | LS |  | Glaciated Central Region |  | 297 | Institutional 003 |  | institutional | Basement - full |  |  |  |  | Groundwater |  | Institutional basement | Tetrachloroethylene | basement |  |  | 2003-02-12 |  | Mean | 2.1667 | ug/m3 |  |  | Y | 13856 | basement | 2003-02-12 |  |  |  | Actual | 3500 | ug/m3 |  |  | Y | 1978
Endicott | Tetrachloroethylene | CHC | LS | Coarse | Institutional 003 | institutional | Basement - full |  |  |  |  | Y | Y | Y | [9 empty] | Y | Y | Y |  | 3500 | 0.0011429 | 1 | 0 |  |  |  | 3500 |  |  | 4 | 3.8 |  | 0.0011429 |  |  |  |  | 1 | 0 |  |  |  |  | 32 | Endicott | LS |  | Glaciated Central Region |  | 297 | Institutional 003 |  | institutional | Basement - full |  |  |  |  | Groundwater |  | Institutional basement | Tetrachloroethylene | basement |  |  | 2003-02-12 |  | Actual | 4 | ug/m3 |  |  | Y | 6255 | basement | 2003-02-12 |  |  |  | Actual | 3500 | ug/m3 |  |  | Y | 1534
Endicott | Tetrachloroethylene | CHC | LS | Coarse | Institutional 003 | institutional | Basement - full |  |  |  |  | Y | n | Y | [9 empty] | Y | n | Y |  | 130 | 0.0076923 | 1 | 0 |  |  |  | 130 |  |  | 1 | 3.8 |  | 0.0076923 |  |  |  |  | 1 | 0 |  |  |  |  | 32 | Endicott | LS |  | Glaciated Central Region |  | 297 | Institutional 003 |  | institutional | Basement - full |  |  |  |  | Groundwater |  | Institutional basement | Tetrachloroethylene | basement |  |  | 2003-02-12 |  | Estimated | 1 | ug/m3 |  |  | Y | 6266 | basement | 2003-02-12 |  |  |  | Actual | 130 | ug/m3 |  |  | Y | 1535
Endicott | Tetrachloroethylene | CHC | LS | Coarse | Institutional 003 | institutional | Basement - full |  |  |  |  | Y | n | Y | [9 empty] | Y | n | Y |  | 130 | 0.011538 | 1 | 0 |  |  |  | 130 |  |  | 1.5 | 3.8 |  | 0.011538 |  |  |  |  | 1 | 0 |  |  |  |  | 32 | Endicott | LS |  | Glaciated Central Region |  | 297 | Institutional 003 |  | institutional | Basement - full |  |  |  |  | Groundwater |  | Institutional basement | Tetrachloroethylene | Building 2 |  |  | 2003-02-12 |  | Actual | 1.5 | ug/m3 |  |  | Y | 6299 | basement | 2003-02-12 |  |  |  | Actual | 130 | ug/m3 |  |  | Y | 1536
Endicott | Trichloroethylene | CHC | LS | Coarse | Institutional 003 | institutional | Basement - full |  |  |  |  | Y | Y | Y | [9 empty] | Y | Y | Y |  | 1900 | 0.0025263 | 1 | 0 |  |  |  | 1900 |  |  | 4.8 | 0.5 |  | 0.0025263 |  |  |  |  | 1 | 0 |  |  |  |  | 32 | Endicott | LS |  | Glaciated Central Region |  | 297 | Institutional 003 |  | institutional | Basement - full |  |  |  |  | Groundwater |  | Institutional basement | Trichloroethylene | basement |  |  | 2003-02-12 |  | Actual | 4.8 | ug/m3 |  |  | Y | 6257 | basement | 2003-02-12 |  |  |  | Actual | 1900 | ug/m3 |  |  | Y | 1587
Endicott | Trichloroethylene | CHC | LS | Coarse | Institutional 003 | institutional | Basement - full |  |  |  |  | Y | Y | Y | [9 empty] | Y | Y | Y |  | 740 | 0.0027027 | 1 | 0 |  |  |  | 740 |  |  | 2 | 0.5 |  | 0.0027027 |  |  |  |  | 1 | 0 |  |  |  |  | 32 | Endicott | LS |  | Glaciated Central Region |  | 297 | Institutional 003 |  | institutional | Basement - full |  |  |  |  | Groundwater |  | Institutional basement | Trichloroethylene | basement |  |  | 2003-02-12 |  | Estimated | 2 | ug/m3 |  |  | Y | 6268 | basement | 2003-02-12 |  |  |  | Actual | 740 | ug/m3 |  |  | Y | 1588
Endicott | Trichloroethylene | CHC | LS | Coarse | Institutional 003 | institutional | Basement - full |  |  |  |  | Y | Y | Y | [9 empty] | Y | Y | Y |  | 740 | 0.0071622 | 1 | 0 |  |  |  | 740 |  |  | 5.3 | 0.5 |  | 0.0071622 |  |  |  |  | 1 | 0 |  |  |  |  | 32 | Endicott | LS |  | Glaciated Central Region |  | 297 | Institutional 003 |  | institutional | Basement - full |  |  |  |  | Groundwater |  | Institutional basement | Trichloroethylene | Building 2 |  |  | 2003-02-12 |  | Actual | 5.3 | ug/m3 |  |  | Y | 6301 | basement | 2003-02-12 |  |  |  | Actual | 740 | ug/m3 |  |  | Y | 1589
Endicott | 1,1,1-Trichloroethane | CHC | LS | Coarse | Institutional 004 | institutional | Basement - full |  |  |  |  | Y | Y | Y | [9 empty] | Y | n | Y |  | 1600 | 0.0013125 | 1 | 0 |  |  |  | 1600 |  |  | 2.1 | 3.1 |  | 0.0013125 |  |  |  |  | 1 | 0 |  |  |  |  | 32 | Endicott | LS |  | Glaciated Central Region |  | 298 | Institutional 004 |  | institutional | Basement - full |  |  |  |  | Groundwater |  | Meeting rooms in basement | 1,1,1-Trichloroethane | basement |  |  | 2003-02-13 |  | Actual | 2.1 | ug/m3 |  |  | Y | 6567 | basement | 2003-02-13 |  |  |  | Actual | 1600 | ug/m3 |  |  | Y | 1688
Endicott | 1,1,1-Trichloroethane | CHC | LS | Coarse | Institutional 004 | institutional | Basement - full |  |  |  |  | Y | Y | Y | [9 empty] | Y | n | Y |  | 1600 | 0.001375 | 1 | 0 |  |  |  | 1600 |  |  | 2.2 | 3.1 |  | 0.001375 |  |  |  |  | 1 | 0 |  |  |  |  | 32 | Endicott | LS |  | Glaciated Central Region |  | 298 | Institutional 004 |  | institutional | Basement - full |  |  |  |  | Groundwater |  | Meeting rooms in basement | 1,1,1-Trichloroethane | Location C: Chapel |  |  | 2003-02-13 |  | Actual | 2.2 | ug/m3 |  |  | Y | 6578 | basement | 2003-02-13 |  |  |  | Actual | 1600 | ug/m3 |  |  | Y | 1689
Endicott | 1,1,2-Trichloro-1,2,2-trifluoroethane | CHC | LS | Coarse | Institutional 004 | institutional | Basement - full |  |  |  |  | n | Y | n | <DL | [8 empty] | Y | n | Y |  | 190 | 0.0042632 | 1 | 0 |  |  |  | 190 |  |  | 0.81 | 1.8 |  | 0.0042632 |  |  |  |  | 1 | 0 |  |  |  |  | 32 | Endicott | LS |  | Glaciated Central Region |  | 298 | Institutional 004 |  | institutional | Basement - full |  |  |  |  | Groundwater |  | Meeting rooms in basement | 1,1,2-Trichloro-1,2,2-trifluoroethane | basement |  |  | 2003-02-13 |  | Actual | 0.81 | ug/m3 |  |  | Y | 6572 | basement | 2003-02-13 |  |  |  | Actual | 190 | ug/m3 |  | 190 | N | 1768
Endicott | 1,1,2-Trichloro-1,2,2-trifluoroethane | CHC | LS | Coarse | Institutional 004 | institutional | Basement - full |  |  |  |  | n | Y | n | <DL | [8 empty] | Y | n | Y |  | 190 | 0.0044211 | 1 | 0 |  |  |  | 190 |  |  | 0.84 | 1.8 |  | 0.0044211 |  |  |  |  | 1 | 0 |  |  |  |  | 32 | Endicott | LS |  | Glaciated Central Region |  | 298 | Institutional 004 |  | institutional | Basement - full |  |  |  |  | Groundwater |  | Meeting rooms in basement | 1,1,2-Trichloro-1,2,2-trifluoroethane | Location C: Chapel |  |  | 2003-02-13 |  | Actual | 0.84 | ug/m3 |  |  | Y | 6583 | basement | 2003-02-13 |  |  |  | Actual | 190 | ug/m3 |  | 190 | N | 1769
Endicott | 1,1-Dichloroethylene | CHC | LS | Coarse | Institutional 004 | institutional | Basement - full |  |  |  |  | Y | Y | Y | [9 empty] | Y | n | Y |  | 210 | 0.001 | 1 | 0 |  |  |  | 210 |  |  | 0.21 | 0.8 |  | 0.001 |  |  |  |  | 1 | 0 |  |  |  |  | 32 | Endicott | LS |  | Glaciated Central Region |  | 298 | Institutional 004 |  | institutional | Basement - full |  |  |  |  | Groundwater |  | Meeting rooms in basement | 1,1-Dichloroethylene | basement |  |  | 2003-02-13 |  | Actual | 0.21 | ug/m3 |  |  | Y | 6569 | basement | 2003-02-13 |  |  |  | Actual | 210 | ug/m3 |  |  | Y | 1715
Endicott | 1,1-Dichloroethylene | CHC | LS | Coarse | Institutional 004 | institutional | Basement - full |  |  |  |  | Y | Y | Y | [9 empty] | Y | n | Y |  | 210 | 0.00090476 | 1 | 0 |  |  |  | 210 |  |  | 0.19 | 0.8 |  | 0.00090476 |  |  |  |  | 1 | 0 |  |  |  |  | 32 | Endicott | LS |  | Glaciated Central Region |  | 298 | Institutional 004 |  | institutional | Basement - full |  |  |  |  | Groundwater |  | Meeting rooms in basement | 1,1-Dichloroethylene | Location C: Chapel |  |  | 2003-02-13 |  | Actual | 0.19 | ug/m3 |  |  | Y | 6580 | basement | 2003-02-13 |  |  |  | Actual | 210 | ug/m3 |  |  | Y | 1716
Endicott | cis-1,2-Dichloroethylene | CHC | LS | Coarse | Institutional 004 | institutional | Basement - full |  |  |  |  | Y | Y | n | Mean value | [8 empty] | Y | Y | Y |  | 1900 | 0.00073684 | 1 | 0 |  |  |  | 1900 |  |  | 1.4 |  |  | 0.00073684 |  |  |  |  | 1 | 0 |  |  |  |  | 32 | Endicott | LS |  | Glaciated Central Region |  | 298 | Institutional 004 |  | institutional | Basement - full |  |  |  |  | Groundwater |  | Meeting rooms in basement | cis-1,2-Dichloroethylene | basement |  |  | 2003-02-13 |  | Mean | 1.4 | ug/m3 |  |  | Y | 13857 | basement | 2003-02-13 |  |  |  | Actual | 1900 | ug/m3 |  |  | Y | 1977
Endicott | cis-1,2-Dichloroethylene | CHC | LS | Coarse | Institutional 004 | institutional | Basement - full |  |  |  |  | Y | Y | Y | [9 empty] | Y | Y | Y |  | 1900 | 0.00078947 | 1 | 0 |  |  |  | 1900 |  |  | 1.5 |  |  | 0.00078947 |  |  |  |  | 1 | 0 |  |  |  |  | 32 | Endicott | LS |  | Glaciated Central Region |  | 298 | Institutional 004 |  | institutional | Basement - full |  |  |  |  | Groundwater |  | Meeting rooms in basement | cis-1,2-Dichloroethylene | basement |  |  | 2003-02-13 |  | Actual | 1.5 | ug/m3 |  |  | Y | 6570 | basement | 2003-02-13 |  |  |  | Actual | 1900 | ug/m3 |  |  | Y | 1632
Endicott | cis-1,2-Dichloroethylene | CHC | LS | Coarse | Institutional 004 | institutional | Basement - full |  |  |  |  | Y | Y | Y | [9 empty] | Y | Y | Y |  | 1900 | 0.00068421 | 1 | 0 |  |  |  | 1900 |  |  | 1.3 |  |  | 0.00068421 |  |  |  |  | 1 | 0 |  |  |  |  | 32 | Endicott | LS |  | Glaciated Central Region |  | 298 | Institutional 004 |  | institutional | Basement - full |  |  |  |  | Groundwater |  | Meeting rooms in basement | cis-1,2-Dichloroethylene | Location C: Chapel |  |  | 2003-02-13 |  | Actual | 1.3 | ug/m3 |  |  | Y | 6581 | basement | 2003-02-13 |  |  |  | Actual | 1900 | ug/m3 |  |  | Y | 1633
Endicott | Tetrachloroethylene | CHC | LS | Coarse | Institutional 004 | institutional | Basement - full |  |  |  |  | Y | n | Y | [9 empty] | Y | n | Y |  | 170 | 0.0015882 | 1 | 0 |  |  |  | 170 |  |  | 0.27 | 3.8 |  | 0.0015882 |  |  |  |  | 1 | 0 |  |  |  |  | 32 | Endicott | LS |  | Glaciated Central Region |  | 298 | Institutional 004 |  | institutional | Basement - full |  |  |  |  | Groundwater |  | Meeting rooms in basement | Tetrachloroethylene | basement |  |  | 2003-02-13 |  | Actual | 0.27 | ug/m3 |  |  | Y | 6574 | basement | 2003-02-13 |  |  |  | Actual | 170 | ug/m3 |  |  | Y | 1542
Endicott | Tetrachloroethylene | CHC | LS | Coarse | Institutional 004 | institutional | Basement - full |  |  |  |  | Y | n | n | Not in line with other alphas | [8 empty] | Y | Y | n |  | 170 | 0.10588 | 1 | 0 |  |  |  | 170 |  |  | 18 | 3.8 |  | 0.10588 |  |  |  |  | 1 | 0 |  |  |  |  | 32 | Endicott | LS |  | Glaciated Central Region |  | 298 | Institutional 004 |  | institutional | Basement - full |  |  |  |  | Groundwater |  | Meeting rooms in basement | Tetrachloroethylene | Location C: Chapel |  |  | 2003-02-13 |  | Actual | 18 | ug/m3 |  |  | Y | 6585 | basement | 2003-02-13 |  |  |  | Actual | 170 | ug/m3 |  |  | Y | 1543
Endicott | Trichloroethylene | CHC | LS | Coarse | Institutional 004 | institutional | Basement - full |  |  |  |  | Y | Y | Y | [9 empty] | Y | Y | Y |  | 42000 | 0.00080952 | 1 | 0 |  |  |  | 42000 |  |  | 34 | 0.5 |  | 0.00080952 |  |  |  |  | 1 | 0 |  |  |  |  | 32 | Endicott | LS |  | Glaciated Central Region |  | 298 | Institutional 004 |  | institutional | Basement - full |  |  |  |  | Groundwater |  | Meeting rooms in basement | Trichloroethylene | basement |  |  | 2003-02-13 |  | Estimated | 34 | ug/m3 |  |  | Y | 6576 | basement | 2003-02-13 |  |  |  | Actual | 42000 | ug/m3 |  |  | Y | 1596
Endicott | Trichloroethylene | CHC | LS | Coarse | Institutional 004 | institutional | Basement - full |  |  |  |  | Y | Y | Y | [9 empty] | Y | Y | Y |  | 42000 | 0.0007381 | 1 | 0 |  |  |  | 42000 |  |  | 31 | 0.5 |  | 0.0007381 |  |  |  |  | 1 | 0 |  |  |  |  | 32 | Endicott | LS |  | Glaciated Central Region |  | 298 | Institutional 004 |  | institutional | Basement - full |  |  |  |  | Groundwater |  | Meeting rooms in basement | Trichloroethylene | Location C: Chapel |  |  | 2003-02-13 |  | Actual | 31 | ug/m3 |  |  | Y | 6587 | basement | 2003-02-13 |  |  |  | Actual | 42000 | ug/m3 |  |  | Y | 1597
Endicott | 1,1,1-Trichloroethane | CHC | LS | Coarse | Institutional 005 | institutional | Slab on grade |  |  |  |  | Y | n | Y | [9 empty] | Y | n | Y |  | 43 | 0.025581 | 1 | 0 |  |  |  | 43 |  |  | 1.1 | 3.1 |  | 0.025581 |  |  |  |  | 1 | 0 |  |  |  |  | 32 | Endicott | LS |  | Glaciated Central Region |  | 299 | Institutional 005 |  | institutional | Slab on grade |  |  |  |  | Groundwater | Infrequent dry cleaning; cabinetry, painting - Aug/Sept 2002 - 1st floor |  | 1,1,1-Trichloroethane | basement |  |  | 2003-02-15 |  | Actual | 1.1 | ug/m3 |  |  | Y | 6721 | basement | 2003-02-15 |  |  |  | Actual | 43 | ug/m3 |  |  | Y | 1692
Endicott | cis-1,2-Dichloroethylene | CHC | LS | Coarse | Institutional 005 | institutional | Slab on grade |  |  |  |  | Y | Y | Y | [9 empty] | Y | Y | Y |  | 19 | 0.033158 | 1 | 0 |  |  |  | 19 |  |  | 0.63 |  |  | 0.033158 |  |  |  |  | 1 | 0 |  |  |  |  | 32 | Endicott | LS |  | Glaciated Central Region |  | 299 | Institutional 005 |  | institutional | Slab on grade |  |  |  |  | Groundwater | Infrequent dry cleaning; cabinetry, painting - Aug/Sept 2002 - 1st floor |  | cis-1,2-Dichloroethylene | basement |  |  | 2003-02-15 |  | Actual | 0.63 | ug/m3 |  |  | Y | 6724 | basement | 2003-02-15 |  |  |  | Actual | 19 | ug/m3 |  |  | Y | 1635
Endicott | Tetrachloroethylene | CHC | LS | Coarse | Institutional 005 | institutional | Slab on grade |  |  |  |  | Y | n | Y | [9 empty] | Y | n | Y |  | 60 | 0.014 | 1 | 0 |  |  |  | 60 |  |  | 0.84 | 3.8 |  | 0.014 |  |  |  |  | 1 | 0 |  |  |  |  | 32 | Endicott | LS |  | Glaciated Central Region |  | 299 | Institutional 005 |  | institutional | Slab on grade |  |  |  |  | Groundwater | Infrequent dry cleaning; cabinetry, painting - Aug/Sept 2002 - 1st floor |  | Tetrachloroethylene | basement |  |  | 2003-02-15 |  | Actual | 0.84 | ug/m3 |  |  | Y | 6728 | basement | 2003-02-15 |  |  |  | Actual | 60 | ug/m3 |  |  | Y | 1546
Endicott | Trichloroethylene | CHC | LS | Coarse | Institutional 005 | institutional | Slab on grade |  |  |  |  | Y | Y | Y | [9 empty] | Y | Y | Y |  | 1000 | 0.028 | 1 | 0 |  |  |  | 1000 |  |  | 28 | 0.5 |  | 0.028 |  |  |  |  | 1 | 0 |  |  |  |  | 32 | Endicott | LS |  | Glaciated Central Region |  | 299 | Institutional 005 |  | institutional | Slab on grade |  |  |  |  | Groundwater | Infrequent dry cleaning; cabinetry, painting - Aug/Sept 2002 - 1st floor |  | Trichloroethylene | basement |  |  | 2003-02-15 |  | Actual | 28 | ug/m3 |  |  | Y | 6730 | basement | 2003-02-15 |  |  |  | Actual | 1000 | ug/m3 |  |  | Y | 1600
Endicott | 1,1,1-Trichloroethane | CHC | LS | Coarse | Institutional 006 | institutional | Basement - full |  |  |  |  | Y | n | Y | [9 empty] | Y | n | Y |  | 0.92 | 0.23913 | 1 | 0 |  |  |  | 0.92 |  |  | 0.22 | 3.1 |  | 0.23913 |  |  |  |  | 1 | 0 |  |  |  |  | 32 | Endicott | LS |  | Glaciated Central Region |  | 300 | Institutional 006 |  | institutional | Basement - full |  |  |  |  | Groundwater | Potential indoor VOC sources noted. PCE, cDCE, TCA, indoor background condition. | School with full basement. | 1,1,1-Trichloroethane | basement |  |  | 2003-03-28 |  | Actual | 0.22 | ug/m3 |  |  | Y | 7909 | basement | 2003-03-28 |  |  |  | Actual | 0.92 | ug/m3 |  |  | Y | 990
Endicott | 1,1,2-Trichloro-1,2,2-trifluoroethane | CHC | LS | Coarse | Institutional 006 | institutional | Basement - full |  |  |  |  | Y | n | n | IA>SS | [8 empty] | Y | n | Y |  | 0.49 | 1 | 1 | 0 |  |  |  | 0.49 |  |  | 0.49 | 1.8 |  | 1 |  |  |  |  | 1 | 0 |  |  |  |  | 32 | Endicott | LS |  | Glaciated Central Region |  | 300 | Institutional 006 |  | institutional | Basement - full |  |  |  |  | Groundwater | Potential indoor VOC sources noted. PCE, cDCE, TCA, indoor background condition. | School with full basement. | 1,1,2-Trichloro-1,2,2-trifluoroethane | basement |  |  | 2003-03-28 |  | Actual | 0.49 | ug/m3 |  |  | Y | 7914 | basement | 2003-03-28 |  |  |  | Actual | 0.49 | ug/m3 |  |  | Y | 1077
Endicott | Tetrachloroethylene | CHC | LS | Coarse | Institutional 006 | institutional | Basement - full |  |  |  |  | Y | n | Y | [9 empty] | Y | n | Y |  | 1.6 | 0.225 | 1 | 0 |  |  |  | 1.6 |  |  | 0.36 | 3.8 |  | 0.225 |  |  |  |  | 1 | 0 |  |  |  |  | 32 | Endicott | LS |  | Glaciated Central Region |  | 300 | Institutional 006 |  | institutional | Basement - full |  |  |  |  | Groundwater | Potential indoor VOC sources noted. PCE, cDCE, TCA, indoor background condition. | School with full basement. | Tetrachloroethylene | basement |  |  | 2003-03-28 |  | Actual | 0.36 | ug/m3 |  |  | Y | 7916 | basement | 2003-03-28 |  |  |  | Actual | 1.6 | ug/m3 |  |  | Y | 843
Endicott | Trichloroethylene | CHC | LS | Coarse | Institutional 007 | institutional | Basement - full |  |  |  |  | Y | n | n | IA>SS | [8 empty] | Y | Y | Y |  | 0.65 | 24.6154 | 1 | 0 |  |  |  | 0.65 |  |  | 16 | 0.5 |  | 24.6154 |  |  |  |  | 1 | 0 |  |  |  |  | 32 | Endicott | LS |  | Glaciated Central Region |  | 301 | Institutional 007 |  | institutional | Basement - full |  |  |  |  | Groundwater | TCE, MeCl from indoor sources? | Institutional building basement. | Trichloroethylene | basement |  |  | 2003-03-21 |  | Actual | 16 | ug/m3 |  |  | Y | 8655 | basement | 2003-03-22 |  |  |  | Actual | 0.65 | ug/m3 |  |  | Y | 915
Endicott | 1,1,1-Trichloroethane | CHC | LS | Coarse | Institutional 008 | institutional | Basement - full |  |  |  |  | Y | n | Y | [9 empty] | Y | n | Y |  | 90 | 0.015556 | 1 | 0 |  |  |  | 90 |  |  | 1.4 | 3.1 |  | 0.015556 |  |  |  |  | 1 | 0 |  |  |  |  | 32 | Endicott | LS |  | Glaciated Central Region |  | 302 | Institutional 008 |  | institutional | Basement - full |  |  |  |  | Groundwater |  | Institutional basement | 1,1,1-Trichloroethane | basement |  |  | 2003-03-18 |  | Actual | 1.4 | ug/m3 |  |  | Y | 9229 | basement | 2003-03-18 |  |  |  | Actual | 90 | ug/m3 |  |  | Y | 1021
Endicott | cis-1,2-Dichloroethylene | CHC | LS | Coarse | Institutional 008 | institutional | Basement - full |  |  |  |  | Y | Y | Y | [9 empty] | Y | Y | Y |  | 38 | 0.011842 | 1 | 0 |  |  |  | 38 |  |  | 0.45 |  |  | 0.011842 |  |  |  |  | 1 | 0 |  |  |  |  | 32 | Endicott | LS |  | Glaciated Central Region |  | 302 | Institutional 008 |  | institutional | Basement - full |  |  |  |  | Groundwater |  | Institutional basement | cis-1,2-Dichloroethylene | basement |  |  | 2003-03-18 |  | Actual | 0.45 | ug/m3 |  |  | Y | 9232 | basement | 2003-03-18 |  |  |  | Actual | 38 | ug/m3 |  |  | Y | 964
Endicott | Trichloroethylene | CHC | LS | Coarse | Institutional 008 | institutional | Basement - full |  |  |  |  | Y | Y | Y | [9 empty] | Y | Y | Y |  | 4300 | 0.0053488 | 1 | 0 |  |  |  | 4300 |  |  | 23 | 0.5 |  | 0.0053488 |  |  |  |  | 1 | 0 |  |  |  |  | 32 | Endicott | LS |  | Glaciated Central Region |  | 302 | Institutional 008 |  | institutional | Basement - full |  |  |  |  | Groundwater |  | Institutional basement | Trichloroethylene | basement |  |  | 2003-03-18 |  | Actual | 23 | ug/m3 |  |  | Y | 9238 | basement | 2003-03-18 |  |  |  | Actual | 4300 | ug/m3 |  |  | Y | 929
Endicott | 1,1,1-Trichloroethane | CHC | LS | Coarse | Institutional 009 | institutional | Slab on grade |  |  |  |  | Y | n | Y | [9 empty] | Y | n | Y |  | 24 | 0.021667 | 1 | 0 |  |  |  | 24 |  |  | 0.52 | 3.1 |  | 0.021667 |  |  |  |  | 1 | 0 |  |  |  |  | 32 | Endicott | LS |  | Glaciated Central Region |  | 303 | Institutional 009 |  | institutional | Slab on grade |  |  |  |  | Groundwater | Potential VOC sources noted. | Central meeting/dining room. | 1,1,1-Trichloroethane | Central Meeting/ Dining Room |  |  | 2003-03-25 |  | Actual | 0.52 | ug/m3 |  |  | Y | 9735 | Location A - Institutional 009 - SS | 2003-03-25 |  |  |  | Actual | 24 | ug/m3 |  |  | Y | 1034
Endicott | 1,1,1-Trichloroethane | CHC | LS | Coarse | Institutional 009 | institutional | Slab on grade |  |  |  |  | Y | Y | Y | [9 empty] | Y | n | Y |  | 350 | 0.0014857 | 1 | 0 |  |  |  | 350 |  |  | 0.52 | 3.1 |  | 0.0014857 |  |  |  |  | 1 | 0 |  |  |  |  | 32 | Endicott | LS |  | Glaciated Central Region |  | 303 | Institutional 009 |  | institutional | Slab on grade |  |  |  |  | Groundwater | Potential VOC sources noted. | Central meeting/dining room. | 1,1,1-Trichloroethane | Central Meeting/ Dining Room |  |  | 2003-03-25 |  | Actual | 0.52 | ug/m3 |  |  | Y | 9735 | Location B - Institutional 009 - SS | 2003-03-25 |  |  |  | Actual | 350 | ug/m3 |  |  | Y | 1035
Endicott | Methylene chloride | CHC | LS | Coarse | Institutional 009 | institutional | Slab on grade |  |  |  |  | Y | n | n | Likely indoor contaminant | [8 empty] | Y | Y | n |  | 290 | 0.048276 | 1 | 0 |  |  |  | 290 |  |  | 14 | 10.5 |  | 0.048276 |  |  |  |  | 1 | 0 |  |  |  |  | 32 | Endicott | LS |  | Glaciated Central Region |  | 303 | Institutional 009 |  | institutional | Slab on grade |  |  |  |  | Groundwater | Potential VOC sources noted. | Central meeting/dining room. | Methylene chloride | Central Meeting/ Dining Room |  |  | 2003-03-25 |  | Actual | 14 | ug/m3 |  |  | Y | 9741 | Location A - Institutional 009 - SS | 2003-03-25 |  |  |  | Actual | 290 | ug/m3 |  |  | Y | 1122
Endicott | Trichloroethylene | CHC | LS | Coarse | Institutional 009 | institutional | Slab on grade |  |  |  |  | Y | Y | Y | [9 empty] | Y | Y | Y |  | 130 | 0.028462 | 1 | 0 |  |  |  | 130 |  |  | 3.7 | 0.5 |  | 0.028462 |  |  |  |  | 1 | 0 |  |  |  |  | 32 | Endicott | LS |  | Glaciated Central Region |  | 303 | Institutional 009 |  | institutional | Slab on grade |  |  |  |  | Groundwater | Potential VOC sources noted. | Central meeting/dining room. | Trichloroethylene | Central Meeting/ Dining Room |  |  | 2003-03-25 |  | Actual | 3.7 | ug/m3 |  |  | Y | 9744 | Location A - Institutional 009 - SS | 2003-03-25 |  |  |  | Actual | 130 | ug/m3 |  |  | Y | 942
Endicott | Trichloroethylene | CHC | LS | Coarse | Institutional 009 | institutional | Slab on grade |  |  |  |  | Y | Y | Y | [9 empty] | Y | Y | Y |  | 5200 | 0.00071154 | 1 | 0 |  |  |  | 5200 |  |  | 3.7 | 0.5 |  | 0.00071154 |  |  |  |  | 1 | 0 |  |  |  |  | 32 | Endicott | LS |  | Glaciated Central Region |  | 303 | Institutional 009 |  | institutional | Slab on grade |  |  |  |  | Groundwater | Potential VOC sources noted. | Central meeting/dining room. | Trichloroethylene | Central Meeting/ Dining Room |  |  | 2003-03-25 |  | Actual | 3.7 | ug/m3 |  |  | Y | 9744 | Location B - Institutional 009 - SS | 2003-03-25 |  |  |  | Actual | 5200 | ug/m3 |  |  | Y | 943
Endicott | 1,1,1-Trichloroethane | CHC | LS | Coarse | Multiuse 001 | commercial | Basement - full |  |  |  |  | Y | Y | Y | [9 empty] | Y | Y | Y |  | 1400 | 0.0024286 | 1 | 0 |  |  |  | 1400 |  |  | 3.4 | 3.1 |  | 0.0024286 |  |  |  |  | 1 | 0 |  |  |  |  | 32 | Endicott | LS |  | Glaciated Central Region |  | 69 | Multiuse 001 |  | commercial | Basement - full | 7 | ft | 25 | feet | Groundwater | Potential VOC sources noted. | Professional offices with unfinished basement | 1,1,1-Trichloroethane | basement |  |  | 2003-01-12 |  | Actual | 3.4 | ug/m3 |  |  | y | 1454 | Storage Basement | 2003-01-12 |  |  |  | actual | 1400 | ug/m3 |  |  | y | 38
Endicott | 1,1,2-Trichloro-1,2,2-trifluoroethane | CHC | LS | Coarse | Multiuse 001 | commercial | Basement - full |  |  |  |  | Y | Y | Y | [9 empty] | Y | n | Y |  | 180 | 0.0066667 | 1 | 0 |  |  |  | 180 |  |  | 1.2 | 1.8 |  | 0.0066667 |  |  |  |  | 1 | 0 |  |  |  |  | 32 | Endicott | LS |  | Glaciated Central Region |  | 69 | Multiuse 001 |  | commercial | Basement - full | 7 | ft | 25 | feet | Groundwater | Potential VOC sources noted. | Professional offices with unfinished basement | 1,1,2-Trichloro-1,2,2-trifluoroethane | basement |  |  | 2003-01-12 |  | Actual | 1.2 | ug/m3 |  |  | y | 1458 | Storage Basement | 2003-01-12 |  |  |  | actual | 180 | ug/m3 |  |  | y | 41
Endicott | 1,1-Dichloroethane | CHC | LS | Coarse | Multiuse 001 | commercial | Basement - full |  |  |  |  | Y | Y | Y | [9 empty] | Y | Y | Y |  | 270 | 0.0027778 | 1 | 0 |  |  |  | 270 |  |  | 0.75 |  |  | 0.0027778 |  |  |  |  | 1 | 0 |  |  |  |  | 32 | Endicott | LS |  | Glaciated Central Region |  | 69 | Multiuse 001 |  | commercial | Basement - full | 7 | ft | 25 | feet | Groundwater | Potential VOC sources noted. | Professional offices with unfinished basement | 1,1-Dichloroethane | basement |  |  | 2003-01-12 |  | Actual | 0.75 | ug/m3 |  |  | y | 1456 | Storage Basement | 2003-01-12 |  |  |  | actual | 270 | ug/m3 |  |  | y | 40
Endicott | 1,1-Dichloroethylene | CHC | LS | Coarse | Multiuse 001 | commercial | Basement - full |  |  |  |  | Y | Y | Y | [9 empty] | Y | n | Y |  | 260 | 0.0021154 | 1 | 0 |  |  |  | 260 |  |  | 0.55 | 0.8 |  | 0.0021154 |  |  |  |  | 1 | 0 |  |  |  |  | 32 | Endicott | LS |  | Glaciated Central Region |  | 69 | Multiuse 001 |  | commercial | Basement - full | 7 | ft | 25 | feet | Groundwater | Potential VOC sources noted. | Professional offices with unfinished basement | 1,1-Dichloroethylene | basement |  |  | 2003-01-12 |  | Actual | 0.55 | ug/m3 |  |  | y | 1455 | Storage Basement | 2003-01-12 |  |  |  | actual | 260 | ug/m3 |  |  | y | 39
Endicott | cis-1,2-Dichloroethylene | CHC | LS | Coarse | Multiuse 001 | commercial | Basement - full |  |  |  |  | Y | Y | Y | [9 empty] | Y | Y | Y |  | 700 | 0.0027143 | 1 | 0 |  |  |  | 700 |  |  | 1.9 |  |  | 0.0027143 |  |  |  |  | 1 | 0 |  |  |  |  | 32 | Endicott | LS |  | Glaciated Central Region |  | 69 | Multiuse 001 |  | commercial | Basement - full | 7 | ft | 25 | feet | Groundwater | Potential VOC sources noted. | Professional offices with unfinished basement | cis-1,2-Dichloroethylene | basement |  |  | 2003-01-12 |  | Actual | 1.9 | ug/m3 |  |  | y | 1451 | Storage Basement | 2003-01-12 |  |  |  | actual | 700 | ug/m3 |  |  | y | 37
Endicott | Trichloroethylene | CHC | LS | Coarse | Multiuse 001 | commercial | Basement - full |  |  |  |  | Y | Y | Y | [9 empty] | Y | Y | Y |  | 16000 | 0.002375 | 1 | 0 |  |  |  | 16000 |  |  | 38 | 0.5 |  | 0.002375 |  |  |  |  | 1 | 0 |  |  |  |  | 32 | Endicott | LS |  | Glaciated Central Region |  | 69 | Multiuse 001 |  | commercial | Basement - full | 7 | ft | 25 | feet | Groundwater | Potential VOC sources noted. | Professional offices with unfinished basement | Trichloroethylene | basement |  |  | 2003-01-12 |  | Actual | 38 | ug/m3 |  |  | y | 1450 | Storage Basement | 2003-01-12 |  |  |  | actual | 16000 | ug/m3 |  |  | y | 36
Endicott | 1,1,1-Trichloroethane | CHC | LS | Coarse | Multiuse 002 | commercial | Basement - full |  |  |  |  | Y | n | Y | [9 empty] | Y | Y | Y |  | 110 | 0.13636 | 1 | 0 |  |  |  | 110 |  |  | 15 | 3.1 |  | 0.13636 |  |  |  |  | 1 | 0 |  |  |  |  | 32 | Endicott | LS |  | Glaciated Central Region |  | 70 | Multiuse 002 |  | commercial | Basement - full | 7 | ft | 25 | feet | Groundwater | The observed attenuation factor is may be biased high due to the presence of a confounding source in the indoor air. | Barber shop/unoccupied commercial space; Unfinished basement. | 1,1,1-Trichloroethane | basement |  |  | 2003-01-08 |  | Estimated | 15 | ug/m3 |  |  | y | 1575 | Storage Basement | 2003-01-08 |  |  |  | actual | 110 | ug/m3 |  |  | y | 80
Endicott | 1,1,2-Trichloro-1,2,2-trifluoroethane | CHC | LS | Coarse | Multiuse 002 | commercial | Basement - full |  |  |  |  | Y | n | Y | [9 empty] | Y | Y | Y |  | 14 | 0.23571 | 1 | 0 |  |  |  | 14 |  |  | 3.3 | 1.8 |  | 0.23571 |  |  |  |  | 1 | 0 |  |  |  |  | 32 | Endicott | LS |  | Glaciated Central Region |  | 70 | Multiuse 002 |  | commercial | Basement - full | 7 | ft | 25 | feet | Groundwater | The observed attenuation factor is may be biased high due to the presence of a confounding source in the indoor air. | Barber shop/unoccupied commercial space; Unfinished basement. | 1,1,2-Trichloro-1,2,2-trifluoroethane | basement |  |  | 2003-01-08 |  | Estimated | 3.3 | ug/m3 |  |  | y | 1579 | Storage Basement | 2003-01-08 |  |  |  | actual | 14 | ug/m3 |  |  | y | 81
Endicott | Methylene chloride | CHC | LS | Coarse | Multiuse 002 | commercial | Basement - full |  |  |  |  | Y | n | n | Likely indoor contaminant | [8 empty] | Y | n | n |  | 1.8 | 0.31111 | 1 | 0 |  |  |  | 1.8 |  |  | 0.56 | 10.5 |  | 0.31111 |  |  |  |  | 1 | 0 |  |  |  |  | 32 | Endicott | LS |  | Glaciated Central Region |  | 70 | Multiuse 002 |  | commercial | Basement - full | 7 | ft | 25 | feet | Groundwater | The observed attenuation factor is may be biased high due to the presence of a confounding source in the indoor air. | Barber shop/unoccupied commercial space; Unfinished basement. | Methylene chloride | basement |  |  | 2003-01-08 |  | Actual | 0.56 | ug/m3 |  |  | y | 1580 | Storage Basement | 2003-01-08 |  |  |  | actual | 1.8 | ug/m3 |  |  | y | 82
Endicott | Tetrachloroethylene | CHC | LS | Coarse | Multiuse 002 | commercial | Basement - full |  |  |  |  | Y | n | n | Not in line with other alphas | [8 empty] | Y | n | Y |  | 0.72 | 0.86111 | 1 | 0 |  |  |  | 0.72 |  |  | 0.62 | 3.8 |  | 0.86111 |  |  |  |  | 1 | 0 |  |  |  |  | 32 | Endicott | LS |  | Glaciated Central Region |  | 70 | Multiuse 002 |  | commercial | Basement - full | 7 | ft | 25 | feet | Groundwater | The observed attenuation factor is may be biased high due to the presence of a confounding source in the indoor air. | Barber shop/unoccupied commercial space; Unfinished basement. | Tetrachloroethylene | basement |  |  | 2003-01-08 |  | Estimated | 0.62 | ug/m3 |  |  | y | 1570 | Storage Basement | 2003-01-08 |  |  |  | actual | 0.72 | ug/m3 |  |  | y | 78
Endicott | Trichloroethylene | CHC | LS | Coarse | Multiuse 002 | commercial | Basement - full |  |  |  |  | Y | Y | Y | [9 empty] | Y | Y | Y |  | 390 | 0.066667 | 1 | 0 |  |  |  | 390 |  |  | 26 | 0.5 |  | 0.066667 |  |  |  |  | 1 | 0 |  |  |  |  | 32 | Endicott | LS |  | Glaciated Central Region |  | 70 | Multiuse 002 |  | commercial | Basement - full | 7 | ft | 25 | feet | Groundwater | The observed attenuation factor is may be biased high due to the presence of a confounding source in the indoor air. | Barber shop/unoccupied commercial space; Unfinished basement. | Trichloroethylene | basement |  |  | 2003-01-08 |  | Estimated | 26 | ug/m3 |  |  | y | 1571 | Storage Basement | 2003-01-08 |  |  |  | actual | 390 | ug/m3 |  |  | y | 79
Endicott | 1,1,1-Trichloroethane | CHC | LS | Coarse | Multiuse 003 | residential/commercial | Basement - full |  |  |  |  | Y | n | n | Not in line with other alphas | [8 empty] | Y | n | n |  | 95 | 0.013684 | 1 | 0 |  |  |  | 95 |  |  | 1.3 | 3.1 |  | 0.013684 |  |  |  |  | 1 | 0 |  |  |  |  | 32 | Endicott | LS |  | Glaciated Central Region |  | 71 | Multiuse 003 |  | residential/commercial | Basement - full | 9 | ft | 25 | feet | Groundwater | Potential VOC sources noted. Observed attenuation factors for TCA may be biased high due to a confounding indoor source. Occasional pesticide use. | Multiunit apartment building/retail hardware storage; Unfinished basement; floor slab thickness varies from 14 to 7 in | 1,1,1-Trichloroethane | basement |  |  | 2003-01-10 |  | Actual | 1.3 | ug/m3 | An IA value from 1 location in the basement was compared to SS data collected from 2 spots in the basement. The IA data is repeated and associated with both alphas. |  | y | 1619 | Location A - Basement Level Retail Hardware Storage | 2003-01-10 |  |  |  | estimated | 95 | ug/m3 |  |  | y | 103
Endicott | 1,1,1-Trichloroethane | CHC | LS | Coarse | Multiuse 003 | residential/commercial | Basement - full |  |  |  |  | Y | n | n | Not in line with other alphas | [8 empty] | Y | n | n |  | 89 | 0.014607 | 1 | 0 |  |  |  | 89 |  |  | 1.3 | 3.1 |  | 0.014607 |  |  |  |  | 1 | 0 |  |  |  |  | 32 | Endicott | LS |  | Glaciated Central Region |  | 71 | Multiuse 003 |  | residential/commercial | Basement - full | 9 | ft | 25 | feet | Groundwater | Potential VOC sources noted. Observed attenuation factors for TCA may be biased high due to a confounding indoor source. Occasional pesticide use. | Multiunit apartment building/retail hardware storage; Unfinished basement; floor slab thickness varies from 14 to 7 in | 1,1,1-Trichloroethane | basement |  |  | 2003-01-10 |  | Actual | 1.3 | ug/m3 | An IA value from 1 location in the basement was compared to SS data collected from 2 spots in the basement. The IA data is repeated and associated with both alphas. |  | y | 1619 | Location B - Basement Level Retail Hardware Storage | 2003-01-10 |  |  |  | actual | 89 | ug/m3 |  |  | y | 107
Endicott | 1,1,2-Trichloro-1,2,2-trifluoroethane | CHC | LS | Coarse | Multiuse 003 | residential/commercial | Basement - full |  |  |  |  | Y | Y | Y | [9 empty] | Y | n | Y |  | 140 | 0.0028571 | 1 | 0 |  |  |  | 140 |  |  | 0.4 | 1.8 |  | 0.0028571 |  |  |  |  | 1 | 0 |  |  |  |  | 32 | Endicott | LS |  | Glaciated Central Region |  | 71 | Multiuse 003 |  | residential/commercial | Basement - full | 9 | ft | 25 | feet | Groundwater | Potential VOC sources noted. Observed attenuation factors for TCA may be biased high due to a confounding indoor source. Occasional pesticide use. | Multiunit apartment building/retail hardware storage; Unfinished basement; floor slab thickness varies from 14 to 7 in | 1,1,2-Trichloro-1,2,2-trifluoroethane | basement |  |  | 2003-01-10 |  | Actual | 0.4 | ug/m3 | An IA value from 1 location in the basement was compared to SS data collected from 2 spots in the basement. The IA data is repeated and associated with both alphas. |  | y | 1623 | Location A - Basement Level Retail Hardware Storage | 2003-01-10 |  |  |  | estimated | 140 | ug/m3 |  |  | y | 104
Endicott | 1,1,2-Trichloro-1,2,2-trifluoroethane | CHC | LS | Coarse | Multiuse 003 | residential/commercial | Basement - full |  |  |  |  | Y | Y | Y | [9 empty] | Y | n | Y |  | 110 | 0.0036364 | 1 | 0 |  |  |  | 110 |  |  | 0.4 | 1.8 |  | 0.0036364 |  |  |  |  | 1 | 0 |  |  |  |  | 32 | Endicott | LS |  | Glaciated Central Region |  | 71 | Multiuse 003 |  | residential/commercial | Basement - full | 9 | ft | 25 | feet | Groundwater | Potential VOC sources noted. Observed attenuation factors for TCA may be biased high due to a confounding indoor source. Occasional pesticide use. | Multiunit apartment building/retail hardware storage; Unfinished basement; floor slab thickness varies from 14 to 7 in | 1,1,2-Trichloro-1,2,2-trifluoroethane | basement |  |  | 2003-01-10 |  | Actual | 0.4 | ug/m3 | An IA value from 1 location in the basement was compared to SS data collected from 2 spots in the basement. The IA data is repeated and associated with both alphas. |  | y | 1623 | Location B - Basement Level Retail Hardware Storage | 2003-01-10 |  |  |  | actual | 110 | ug/m3 |  |  | y | 108
Endicott | Tetrachloroethylene | CHC | LS | Coarse | Multiuse 003 | residential/commercial | Basement - full |  |  |  |  | Y | Y | Y | [9 empty] | Y | n | Y |  | 990 | 0.00055556 | 1 | 0 |  |  |  | 990 |  |  | 0.55 | 3.8 |  | 0.00055556 |  |  |  |  | 1 | 0 |  |  |  |  | 32 | Endicott | LS |  | Glaciated Central Region |  | 71 | Multiuse 003 |  | residential/commercial | Basement - full | 9 | ft | 25 | feet | Groundwater | Potential VOC sources noted. Observed attenuation factors for TCA may be biased high due to a confounding indoor source. Occasional pesticide use. | Multiunit apartment building/retail hardware storage; Unfinished basement; floor slab thickness varies from 14 to 7 in | Tetrachloroethylene | basement |  |  | 2003-01-10 |  | Actual | 0.55 | ug/m3 | An IA value from 1 location in the basement was compared to SS data collected from 2 spots in the basement. The IA data is repeated and associated with both alphas. |  | y | 1614 | Location A - Basement Level Retail Hardware Storage | 2003-01-10 |  |  |  | estimated | 990 | ug/m3 |  |  | y | 101
Endicott | Tetrachloroethylene | CHC | LS | Coarse | Multiuse 003 | residential/commercial | Basement - full |  |  |  |  | Y | Y | Y | [9 empty] | Y | n | Y |  | 1000 | 0.00055 | 1 | 0 |  |  |  | 1000 |  |  | 0.55 | 3.8 |  | 0.00055 |  |  |  |  | 1 | 0 |  |  |  |  | 32 | Endicott | LS |  | Glaciated Central Region |  | 71 | Multiuse 003 |  | residential/commercial | Basement - full | 9 | ft | 25 | feet | Groundwater | Potential VOC sources noted. Observed attenuation factors for TCA may be biased high due to a confounding indoor source. Occasional pesticide use. | Multiunit apartment building/retail hardware storage; Unfinished basement; floor slab thickness varies from 14 to 7 in | Tetrachloroethylene | basement |  |  | 2003-01-10 |  | Actual | 0.55 | ug/m3 | An IA value from 1 location in the basement was compared to SS data collected from 2 spots in the basement. The IA data is repeated and associated with both alphas. |  | y | 1614 | Location B - Basement Level Retail Hardware Storage | 2003-01-10 |  |  |  | actual | 1000 | ug/m3 |  |  | y | 105
Endicott | Trichloroethylene | CHC | LS | Coarse | Multiuse 003 | residential/commercial | Basement - full |  |  |  |  | Y | Y | Y | [9 empty] | Y | n | Y |  | 100 | 0.0018 | 1 | 0 |  |  |  | 100 |  |  | 0.18 | 0.5 |  | 0.0018 |  |  |  |  | 1 | 0 |  |  |  |  | 32 | Endicott | LS |  | Glaciated Central Region |  | 71 | Multiuse 003 |  | residential/commercial | Basement - full | 9 | ft | 25 | feet | Groundwater | Potential VOC sources noted. Observed attenuation factors for TCA may be biased high due to a confounding indoor source. Occasional pesticide use. | Multiunit apartment building/retail hardware storage; Unfinished basement; floor slab thickness varies from 14 to 7 in | Trichloroethylene | basement |  |  | 2003-01-10 |  | Actual | 0.18 | ug/m3 | An IA value from 1 location in the basement was compared to SS data collected from 2 spots in the basement. The IA data is repeated and associated with both alphas. |  | y | 1615 | Location A - Basement Level Retail Hardware Storage | 2003-01-10 |  |  |  | estimated | 100 | ug/m3 |  |  | y | 102
Endicott | Trichloroethylene | CHC | LS | Coarse | Multiuse 003 | residential/commercial | Basement - full |  |  |  |  | Y | Y | Y | [9 empty] | Y | n | Y |  | 130 | 0.0013846 | 1 | 0 |  |  |  | 130 |  |  | 0.18 | 0.5 |  | 0.0013846 |  |  |  |  | 1 | 0 |  |  |  |  | 32 | Endicott | LS |  | Glaciated Central Region |  | 71 | Multiuse 003 |  | residential/commercial | Basement - full | 9 | ft | 25 | feet | Groundwater | Potential VOC sources noted. Observed attenuation factors for TCA may be biased high due to a confounding indoor source. Occasional pesticide use. | Multiunit apartment building/retail hardware storage; Unfinished basement; floor slab thickness varies from 14 to 7 in | Trichloroethylene | basement |  |  | 2003-01-10 |  | Actual | 0.18 | ug/m3 | An IA value from 1 location in the basement was compared to SS data collected from 2 spots in the basement. The IA data is repeated and associated with both alphas. |  | y | 1615 | Location B - Basement Level Retail Hardware Storage | 2003-01-10 |  |  |  | actual | 130 | ug/m3 |  |  | y | 106
Endicott | 1,1,1-Trichloroethane | CHC | LS | Coarse | Multiuse (House 8) | residential/commercial | Basement - full |  |  |  |  | Y | Y | Y | [9 empty] | Y | Y | Y |  | 6200 | 0.01129 | 1 | 0 |  |  |  | 6200 |  |  | 70 | 3.1 |  | 0.01129 |  |  |  |  | 1 | 0 |  |  |  |  | 32 | Endicott | LS |  | Glaciated Central Region |  | 72 | Multiuse (House 8) |  | residential/commercial | Basement - full |  |  |  |  | Groundwater | Potential VOC sources noted. Observed attenuation factors for TCA and DCA may be biased high due to a confounding indoor source. | Restaurant w/ apartment in upper level; Unfinished basement 8' below grade with layed up stone walls and poured floor with 4 sf earthen openings. . Moisture problem. | 1,1,1-Trichloroethane | basement |  |  | 2003-01-12 |  | Actual | 70 | ug/m3 |  |  | y | 1641 | Storage Basement | 2003-01-12 |  |  |  | actual | 6200 | ug/m3 |  |  | y | 112
Endicott | 1,1,2-Trichloro-1,2,2-trifluoroethane | CHC | LS | Coarse | Multiuse (House 8) | residential/commercial | Basement - full |  |  |  |  | Y | Y | Y | [9 empty] | Y | Y | Y |  | 4800 | 0.0058333 | 1 | 0 |  |  |  | 4800 |  |  | 28 | 1.8 |  | 0.0058333 |  |  |  |  | 1 | 0 |  |  |  |  | 32 | Endicott | LS |  | Glaciated Central Region |  | 72 | Multiuse (House 8) |  | residential/commercial | Basement - full |  |  |  |  | Groundwater | Potential VOC sources noted. Observed attenuation factors for TCA and DCA may be biased high due to a confounding indoor source. | Restaurant w/ apartment in upper level; Unfinished basement 8' below grade with layed up stone walls and poured floor with 4 sf earthen openings. . Moisture problem. | 1,1,2-Trichloro-1,2,2-trifluoroethane | basement |  |  | 2003-01-12 |  | Actual | 28 | ug/m3 |  |  | y | 1645 | Storage Basement | 2003-01-12 |  |  |  | actual | 4800 | ug/m3 |  |  | y | 115
Endicott | 1,1-Dichloroethane | CHC | LS | Coarse | Multiuse (House 8) | residential/commercial | Basement - full |  |  |  |  | Y | Y | n | Not in line with other alphas | [8 empty] | Y | Y | n |  | 290 | 0.027586 | 1 | 0 |  |  |  | 290 |  |  | 8 |  |  | 0.027586 |  |  |  |  | 1 | 0 |  |  |  |  | 32 | Endicott | LS |  | Glaciated Central Region |  | 72 | Multiuse (House 8) |  | residential/commercial | Basement - full |  |  |  |  | Groundwater | Potential VOC sources noted. Observed attenuation factors for TCA and DCA may be biased high due to a confounding indoor source. | Restaurant w/ apartment in upper level; Unfinished basement 8' below grade with layed up stone walls and poured floor with 4 sf earthen openings. . Moisture problem. | 1,1-Dichloroethane | basement |  |  | 2003-01-12 |  | Actual | 8 | ug/m3 |  |  | y | 1643 | Storage Basement | 2003-01-12 |  |  |  | actual | 290 | ug/m3 |  |  | y | 114
Endicott | 1,1-Dichloroethylene | CHC | LS | Coarse | Multiuse (House 8) | residential/commercial | Basement - full |  |  |  |  | Y | Y | Y | [9 empty] | Y | Y | Y |  | 400 | 0.00725 | 1 | 0 |  |  |  | 400 |  |  | 2.9 | 0.8 |  | 0.00725 |  |  |  |  | 1 | 0 |  |  |  |  | 32 | Endicott | LS |  | Glaciated Central Region |  | 72 | Multiuse (House 8) |  | residential/commercial | Basement - full |  |  |  |  | Groundwater | Potential VOC sources noted. Observed attenuation factors for TCA and DCA may be biased high due to a confounding indoor source. | Restaurant w/ apartment in upper level; Unfinished basement 8' below grade with layed up stone walls and poured floor with 4 sf earthen openings. . Moisture problem. | 1,1-Dichloroethylene | basement |  |  | 2003-01-12 |  | Actual | 2.9 | ug/m3 |  |  | y | 1642 | Storage Basement | 2003-01-12 |  |  |  | actual | 400 | ug/m3 |  |  | y | 113
Endicott | cis-1,2-Dichloroethylene | CHC | LS | Coarse | Multiuse (House 8) | residential/commercial | Basement - full |  |  |  |  | Y | Y | Y | [9 empty] | Y | Y | Y |  | 800 | 0.0045 | 1 | 0 |  |  |  | 800 |  |  | 3.6 |  |  | 0.0045 |  |  |  |  | 1 | 0 |  |  |  |  | 32 | Endicott | LS |  | Glaciated Central Region |  | 72 | Multiuse (House 8) |  | residential/commercial | Basement - full |  |  |  |  | Groundwater | Potential VOC sources noted. Observed attenuation factors for TCA and DCA may be biased high due to a confounding indoor source. | Restaurant w/ apartment in upper level; Unfinished basement 8' below grade with layed up stone walls and poured floor with 4 sf earthen openings. . Moisture problem. | cis-1,2-Dichloroethylene | basement |  |  | 2003-01-12 |  | Actual | 3.6 | ug/m3 |  |  | y | 1638 | Storage Basement | 2003-01-12 |  |  |  | actual | 800 | ug/m3 |  |  | y | 111
Endicott | Tetrachloroethylene | CHC | LS | Coarse | Multiuse (House 8) | residential/commercial | Basement - full |  |  |  |  | Y | Y | Y | [9 empty] | Y | Y | Y |  | 5600 | 0.005 | 1 | 0 |  |  |  | 5600 |  |  | 28 | 3.8 |  | 0.005 |  |  |  |  | 1 | 0 |  |  |  |  | 32 | Endicott | LS |  | Glaciated Central Region |  | 72 | Multiuse (House 8) |  | residential/commercial | Basement - full |  |  |  |  | Groundwater | Potential VOC sources noted. Observed attenuation factors for TCA and DCA may be biased high due to a confounding indoor source. | Restaurant w/ apartment in upper level; Unfinished basement 8' below grade with layed up stone walls and poured floor with 4 sf earthen openings. . Moisture problem. | Tetrachloroethylene | basement |  |  | 2003-01-12 |  | Actual | 28 | ug/m3 |  |  | y | 1636 | Storage Basement | 2003-01-12 |  |  |  | actual | 5600 | ug/m3 |  |  | y | 109
Endicott | Trichloroethylene | CHC | LS | Coarse | Multiuse (House 8) | residential/commercial | Basement - full |  |  |  |  | Y | Y | Y | [9 empty] | Y | Y | Y |  | 12000 | 0.0054167 | 1 | 0 |  |  |  | 12000 |  |  | 65 | 0.5 |  | 0.0054167 |  |  |  |  | 1 | 0 |  |  |  |  | 32 | Endicott | LS |  | Glaciated Central Region |  | 72 | Multiuse (House 8) |  | residential/commercial | Basement - full |  |  |  |  | Groundwater | Potential VOC sources noted. Observed attenuation factors for TCA and DCA may be biased high due to a confounding indoor source. | Restaurant w/ apartment in upper level; Unfinished basement 8' below grade with layed up stone walls and poured floor with 4 sf earthen openings. . Moisture problem. | Trichloroethylene | basement |  |  | 2003-01-12 |  | Actual | 65 | ug/m3 |  |  | y | 1637 | Storage Basement | 2003-01-12 |  |  |  | actual | 12000 | ug/m3 |  |  | y | 110
Endicott | 1,1,1-Trichloroethane | CHC | LS | Coarse | Multiuse 005 | commercial | Basement - full |  |  |  |  | Y | Y | Y | [9 empty] | Y | n | Y |  | 220 | 0.0028182 | 1 | 0 |  |  |  | 220 |  |  | 0.62 | 3.1 |  | 0.0028182 |  |  |  |  | 1 | 0 |  |  |  |  | 32 | Endicott | LS |  | Glaciated Central Region |  | 73 | Multiuse 005 |  | commercial | Basement - full | 7 | ft | 25 | feet | Groundwater | Potential VOC sources noted. Sprayed for roaches/ants - unknown chemicals | Restaurant with 1/3 finished (food prep), 2/3 unfinished basement. Large kitchen exhaust fan. | 1,1,1-Trichloroethane | basement |  |  | 2003-01-12 |  | Actual | 0.62 | ug/m3 |  |  | y | 1663 | Storage Basement | 2003-01-12 |  |  |  | estimated | 220 | ug/m3 |  |  | y | 119
Endicott | 1,1,2-Trichloro-1,2,2-trifluoroethane | CHC | LS | Coarse | Multiuse 005 | commercial | Basement - full |  |  |  |  | Y | n | n | Not in line with other alphas | [8 empty] | Y | n | n |  | 14 | 0.047143 | 1 | 0 |  |  |  | 14 |  |  | 0.66 | 1.8 |  | 0.047143 |  |  |  |  | 1 | 0 |  |  |  |  | 32 | Endicott | LS |  | Glaciated Central Region |  | 73 | Multiuse 005 |  | commercial | Basement - full | 7 | ft | 25 | feet | Groundwater | Potential VOC sources noted. Sprayed for roaches/ants - unknown chemicals | Restaurant with 1/3 finished (food prep), 2/3 unfinished basement. Large kitchen exhaust fan. | 1,1,2-Trichloro-1,2,2-trifluoroethane | basement |  |  | 2003-01-12 |  | Actual | 0.66 | ug/m3 |  |  | y | 1667 | Storage Basement | 2003-01-12 |  |  |  | estimated | 14 | ug/m3 |  |  | y | 120
Endicott | cis-1,2-Dichloroethylene | CHC | LS | Coarse | Multiuse 005 | commercial | Basement - full |  |  |  |  | Y | Y | Y | [9 empty] | Y | Y | Y |  | 89 | 0.0039326 | 1 | 0 |  |  |  | 89 |  |  | 0.35 |  |  | 0.0039326 |  |  |  |  | 1 | 0 |  |  |  |  | 32 | Endicott | LS |  | Glaciated Central Region |  | 73 | Multiuse 005 |  | commercial | Basement - full | 7 | ft | 25 | feet | Groundwater | Potential VOC sources noted. Sprayed for roaches/ants - unknown chemicals | Restaurant with 1/3 finished (food prep), 2/3 unfinished basement. Large kitchen exhaust fan. | cis-1,2-Dichloroethylene | basement |  |  | 2003-01-12 |  | Actual | 0.35 | ug/m3 |  |  | y | 1660 | Storage Basement | 2003-01-12 |  |  |  | estimated | 89 | ug/m3 |  |  | y | 118
Endicott | Tetrachloroethylene | CHC | LS | Coarse | Multiuse 005 | commercial | Basement - full |  |  |  |  | Y | Y | Y | [9 empty] | Y | n | Y |  | 810 | 0.0019753 | 1 | 0 |  |  |  | 810 |  |  | 1.6 | 3.8 |  | 0.0019753 |  |  |  |  | 1 | 0 |  |  |  |  | 32 | Endicott | LS |  | Glaciated Central Region |  | 73 | Multiuse 005 |  | commercial | Basement - full | 7 | ft | 25 | feet | Groundwater | Potential VOC sources noted. Sprayed for roaches/ants - unknown chemicals | Restaurant with 1/3 finished (food prep), 2/3 unfinished basement. Large kitchen exhaust fan. | Tetrachloroethylene | basement |  |  | 2003-01-12 |  | Actual | 1.6 | ug/m3 |  |  | y | 1658 | Storage Basement | 2003-01-12 |  |  |  | estimated | 810 | ug/m3 |  |  | y | 116
Endicott | Trichloroethylene | CHC | LS | Coarse | Multiuse 005 | commercial | Basement - full |  |  |  |  | Y | Y | Y | [9 empty] | Y | Y | Y |  | 1800 | 0.0020556 | 1 | 0 |  |  |  | 1800 |  |  | 3.7 | 0.5 |  | 0.0020556 |  |  |  |  | 1 | 0 |  |  |  |  | 32 | Endicott | LS |  | Glaciated Central Region |  | 73 | Multiuse 005 |  | commercial | Basement - full | 7 | ft | 25 | feet | Groundwater | Potential VOC sources noted. Sprayed for roaches/ants - unknown chemicals | Restaurant with 1/3 finished (food prep), 2/3 unfinished basement. Large kitchen exhaust fan. | Trichloroethylene | basement |  |  | 2003-01-12 |  | Actual | 3.7 | ug/m3 |  |  | y | 1659 | Storage Basement | 2003-01-12 |  |  |  | estimated | 1800 | ug/m3 |  |  | y | 117
Endicott | 1,1,1-Trichloroethane | CHC | LS | Coarse | Multiuse 006 | commercial | Basement - full |  |  |  |  | Y | Y | Y | [9 empty] | Y | n | Y |  | 410 | 0.0011951 | 1 | 0 |  |  |  | 410 |  |  | 0.49 | 3.1 |  | 0.0011951 |  |  |  |  | 1 | 0 |  |  |  |  | 32 | Endicott | LS |  | Glaciated Central Region |  | 74 | Multiuse 006 |  | commercial | Basement - full | 6 | ft | 25 | feet | Groundwater | Potential indoor VOC sources noted. rd floor, paint 1 year ago, Ceramic tile on 1st floor 2 years ago | Hair salon/barber shop with unfinished basement. | 1,1,1-Trichloroethane | basement |  |  | 2003-01-13 |  | Actual | 0.49 | ug/m3 |  |  | y | 1674 | Storage Basement | 2003-01-13 |  |  |  | actual | 410 | ug/m3 |  |  | y | 122
Endicott | 1,1,2-Trichloro-1,2,2-trifluoroethane | CHC | LS | Coarse | Multiuse 006 | commercial | Basement - full |  |  |  |  | Y | n | n | Not in line with other alphas | [8 empty] | Y | n | n |  | 27 | 0.025185 | 1 | 0 |  |  |  | 27 |  |  | 0.68 | 1.8 |  | 0.025185 |  |  |  |  | 1 | 0 |  |  |  |  | 32 | Endicott | LS |  | Glaciated Central Region |  | 74 | Multiuse 006 |  | commercial | Basement - full | 6 | ft | 25 | feet | Groundwater | Potential indoor VOC sources noted. rd floor, paint 1 year ago, Ceramic tile on 1st floor 2 years ago | Hair salon/barber shop with unfinished basement. | 1,1,2-Trichloro-1,2,2-trifluoroethane | basement |  |  | 2003-01-13 |  | Actual | 0.68 | ug/m3 |  |  | y | 1678 | Storage Basement | 2003-01-13 |  |  |  | actual | 27 | ug/m3 |  |  | y | 123
Endicott | Trichloroethylene | CHC | LS | Coarse | Multiuse 006 | commercial | Basement - full |  |  |  |  | Y | Y | Y | [9 empty] | Y | Y | Y |  | 2900 | 0.00025862 | 1 | 0 |  |  |  | 2900 |  |  | 0.75 | 0.5 |  | 0.00025862 |  |  |  |  | 1 | 0 |  |  |  |  | 32 | Endicott | LS |  | Glaciated Central Region |  | 74 | Multiuse 006 |  | commercial | Basement - full | 6 | ft | 25 | feet | Groundwater | Potential indoor VOC sources noted. rd floor, paint 1 year ago, Ceramic tile on 1st floor 2 years ago | Hair salon/barber shop with unfinished basement. | Trichloroethylene | basement |  |  | 2003-01-13 |  | Actual | 0.75 | ug/m3 |  |  | y | 1670 | Storage Basement | 2003-01-13 |  |  |  | actual | 2900 | ug/m3 |  |  | y | 121
Endicott | 1,1,1-Trichloroethane | CHC | LS | Coarse | Multiuse 007 | commercial | Basement - full |  |  |  |  | Y | Y | Y | [9 empty] | Y | Y | Y |  | 570 | 0.012982 | 1 | 0 |  |  |  | 570 |  |  | 7.4 | 3.1 |  | 0.012982 |  |  |  |  | 1 | 0 |  |  |  |  | 32 | Endicott | LS |  | Glaciated Central Region |  | 75 | Multiuse 007 |  | commercial | Basement - full | 15 | ft | 25 | feet | Groundwater | Potential indoor VOC sources noted. Works at dry cleaner. Observed attenuation factor may be biased low due to confounding indoor source. | Restaurant with unfinished basement. | 1,1,1-Trichloroethane | basement |  |  | 2003-01-11 |  | Actual | 7.4 | ug/m3 |  |  | y | 1696 | Storage Basement | 2003-01-11 |  |  |  | actual | 570 | ug/m3 |  |  | y | 127
Endicott | 1,1,2-Trichloro-1,2,2-trifluoroethane | CHC | LS | Coarse | Multiuse 007 | commercial | Basement - full |  |  |  |  | Y | n | Y | [9 empty] | Y | n | Y |  | 37 | 0.018919 | 1 | 0 |  |  |  | 37 |  |  | 0.7 | 1.8 |  | 0.018919 |  |  |  |  | 1 | 0 |  |  |  |  | 32 | Endicott | LS |  | Glaciated Central Region |  | 75 | Multiuse 007 |  | commercial | Basement - full | 15 | ft | 25 | feet | Groundwater | Potential indoor VOC sources noted. Works at dry cleaner. Observed attenuation factor may be biased low due to confounding indoor source. | Restaurant with unfinished basement. | 1,1,2-Trichloro-1,2,2-trifluoroethane | basement |  |  | 2003-01-11 |  | Actual | 0.7 | ug/m3 |  |  | y | 1700 | Storage Basement | 2003-01-11 |  |  |  | actual | 37 | ug/m3 |  |  | y | 130
Endicott | 1,1-Dichloroethane | CHC | LS | Coarse | Multiuse 007 | commercial | Basement - full |  |  |  |  | Y | Y | Y | [9 empty] | Y | Y | Y |  | 82 | 0.0097561 | 1 | 0 |  |  |  | 82 |  |  | 0.8 |  |  | 0.0097561 |  |  |  |  | 1 | 0 |  |  |  |  | 32 | Endicott | LS |  | Glaciated Central Region |  | 75 | Multiuse 007 |  | commercial | Basement - full | 15 | ft | 25 | feet | Groundwater | Potential indoor VOC sources noted. Works at dry cleaner. Observed attenuation factor may be biased low due to confounding indoor source. | Restaurant with unfinished basement. | 1,1-Dichloroethane | basement |  |  | 2003-01-11 |  | Actual | 0.8 | ug/m3 |  |  | y | 1698 | Storage Basement | 2003-01-11 |  |  |  | actual | 82 | ug/m3 |  |  | y | 129
Endicott | 1,1-Dichloroethylene | CHC | LS | Coarse | Multiuse 007 | commercial | Basement - full |  |  |  |  | Y | n | Y | [9 empty] | Y | n | Y |  | 21 | 0.0038571 | 1 | 0 |  |  |  | 21 |  |  | 0.081 | 0.8 |  | 0.0038571 |  |  |  |  | 1 | 0 |  |  |  |  | 32 | Endicott | LS |  | Glaciated Central Region |  | 75 | Multiuse 007 |  | commercial | Basement - full | 15 | ft | 25 | feet | Groundwater | Potential indoor VOC sources noted. Works at dry cleaner. Observed attenuation factor may be biased low due to confounding indoor source. | Restaurant with unfinished basement. | 1,1-Dichloroethylene | basement |  |  | 2003-01-11 |  | Actual | 0.081 | ug/m3 |  |  | y | 1697 | Storage Basement | 2003-01-11 |  |  |  | actual | 21 | ug/m3 |  |  | y | 128
Endicott | cis-1,2-Dichloroethylene | CHC | LS | Coarse | Multiuse 007 | commercial | Basement - full |  |  |  |  | Y | Y | Y | [9 empty] | Y | Y | Y |  | 320 | 0.0075 | 1 | 0 |  |  |  | 320 |  |  | 2.4 |  |  | 0.0075 |  |  |  |  | 1 | 0 |  |  |  |  | 32 | Endicott | LS |  | Glaciated Central Region |  | 75 | Multiuse 007 |  | commercial | Basement - full | 15 | ft | 25 | feet | Groundwater | Potential indoor VOC sources noted. Works at dry cleaner. Observed attenuation factor may be biased low due to confounding indoor source. | Restaurant with unfinished basement. | cis-1,2-Dichloroethylene | basement |  |  | 2003-01-11 |  | Actual | 2.4 | ug/m3 |  |  | y | 1693 | Storage Basement | 2003-01-11 |  |  |  | actual | 320 | ug/m3 |  |  | y | 126
Endicott | Tetrachloroethylene | CHC | LS | Coarse | Multiuse 007 | commercial | Basement - full |  |  |  |  | Y | n | Y | [9 empty] | Y | n | Y |  | 130 | 0.023077 | 1 | 0 |  |  |  | 130 |  |  | 3 | 3.8 |  | 0.023077 |  |  |  |  | 1 | 0 |  |  |  |  | 32 | Endicott | LS |  | Glaciated Central Region |  | 75 | Multiuse 007 |  | commercial | Basement - full | 15 | ft | 25 | feet | Groundwater | Potential indoor VOC sources noted. Works at dry cleaner. Observed attenuation factor may be biased low due to confounding indoor source. | Restaurant with unfinished basement. | Tetrachloroethylene | basement |  |  | 2003-01-11 |  | Actual | 3 | ug/m3 |  |  | y | 1691 | Storage Basement | 2003-01-11 |  |  |  | actual | 130 | ug/m3 |  |  | y | 124
Endicott | Trichloroethylene | CHC | LS | Coarse | Multiuse 007 | commercial | Basement - full |  |  |  |  | Y | Y | Y | [9 empty] | Y | Y | Y |  | 3000 | 0.008 | 1 | 0 |  |  |  | 3000 |  |  | 24 | 0.5 |  | 0.008 |  |  |  |  | 1 | 0 |  |  |  |  | 32 | Endicott | LS |  | Glaciated Central Region |  | 75 | Multiuse 007 |  | commercial | Basement - full | 15 | ft | 25 | feet | Groundwater | Potential indoor VOC sources noted. Works at dry cleaner. Observed attenuation factor may be biased low due to confounding indoor source. | Restaurant with unfinished basement. | Trichloroethylene | basement |  |  | 2003-01-11 |  | Actual | 24 | ug/m3 |  |  | y | 1692 | Storage Basement | 2003-01-11 |  |  |  | actual | 3000 | ug/m3 |  |  | y | 125
Endicott | 1,1,1-Trichloroethane | CHC | LS | Coarse | Multiuse 008 | commercial/residential | Basement - full |  |  |  |  | Y | n | Y | [9 empty] | Y | n | Y |  | 42 | 0.0057143 | 1 | 0 |  |  |  | 42 |  |  | 0.24 | 3.1 |  | 0.0057143 |  |  |  |  | 1 | 0 |  |  |  |  | 32 | Endicott | LS |  | Glaciated Central Region |  | 76 | Multiuse 008 |  | commercial/residential | Basement - full | 5.5 | ft | 25 | feet | Groundwater | Potential indoor VOC sources noted. Renovated 3rd and 4th floor - painting | apartment/retail; Unfinished basement. | 1,1,1-Trichloroethane | basement |  |  | 2003-01-12 |  | Actual | 0.24 | ug/m3 |  |  | y | 1751 | Center of Basement | 2003-01-12 |  |  |  | actual | 42 | ug/m3 |  |  | y | 145
Endicott | 1,1,2-Trichloro-1,2,2-trifluoroethane | CHC | LS | Coarse | Multiuse 008 | commercial/residential | Basement - full |  |  |  |  | Y | n | n | Not in line with other alphas | [8 empty] | Y | n | n |  | 2.7 | 0.22222 | 1 | 0 |  |  |  | 2.7 |  |  | 0.6 | 1.8 |  | 0.22222 |  |  |  |  | 1 | 0 |  |  |  |  | 32 | Endicott | LS |  | Glaciated Central Region |  | 76 | Multiuse 008 |  | commercial/residential | Basement - full | 5.5 | ft | 25 | feet | Groundwater | Potential indoor VOC sources noted. Renovated 3rd and 4th floor - painting | apartment/retail; Unfinished basement. | 1,1,2-Trichloro-1,2,2-trifluoroethane | basement |  |  | 2003-01-12 |  | Actual | 0.6 | ug/m3 |  |  | y | 1755 | Center of Basement | 2003-01-12 |  |  |  | actual | 2.7 | ug/m3 |  |  | y | 146
Endicott | Trichloroethylene | CHC | LS | Coarse | Multiuse 008 | residential/commercial | Basement - full |  |  |  |  | Y | Y | Y | [9 empty] | Y | Y | Y |  | 540 | 0.0055556 | 1 | 0 |  |  |  | 540 |  |  | 3 | 0.5 |  | 0.0055556 |  |  |  |  | 1 | 0 |  |  |  |  | 32 | Endicott | LS |  | Glaciated Central Region |  | 76 | Multiuse 008 |  | residential/commercial | Basement - full | 5.5 | ft | 25 | feet | Groundwater | Potential indoor VOC sources noted. Renovated 3rd and 4th floor - painting | apartment/retail; Unfinished basement. | Trichloroethylene | basement |  |  | 2003-01-12 |  | Actual | 3 | ug/m3 |  |  | y | 1747 | Center of Basement | 2003-01-12 |  |  |  | actual | 540 | ug/m3 |  |  | y | 144
Endicott | 1,1,1-Trichloroethane | CHC | LS | Coarse | Multiuse 009 | commercial | Basement - full |  |  |  |  | Y | n | n | Not in line with other alphas | [8 empty] | Y | n | n |  | 8.6 | 0.023256 | 1 | 0 |  |  |  | 8.6 |  |  | 0.2 | 3.1 |  | 0.023256 |  |  |  |  | 1 | 0 |  |  |  |  | 32 | Endicott | LS |  | Glaciated Central Region |  | 77 | Multiuse 009 |  | commercial | Basement - full | 8 | ft | 25 | feet | Groundwater | Regular dry cleaning; Painting or remodeling conducted within the structure within six months of survey or new carpeting, upholstery, drapes, or other textiles were installed within the year before the sampling. Pesticides used in 9-01 | Retail row building; unfinished basement. | 1,1,1-Trichloroethane | basement |  |  | 2003-01-14 |  | Actual | 0.2 | ug/m3 |  |  | y | 1762 | Storage Basement | 2003-01-14 |  |  |  | actual | 8.6 | ug/m3 |  |  | y | 148
Endicott | 1,1,2-Trichloro-1,2,2-trifluoroethane | CHC | LS | Coarse | Multiuse 009 | commercial | Basement - full |  |  |  |  | Y | n | n | Not in line with other alphas | [8 empty] | Y | n | n |  | 0.7 | 0.97143 | 1 | 0 |  |  |  | 0.7 |  |  | 0.68 | 1.8 |  | 0.97143 |  |  |  |  | 1 | 0 |  |  |  |  | 32 | Endicott | LS |  | Glaciated Central Region |  | 77 | Multiuse 009 |  | commercial | Basement - full | 8 | ft | 25 | feet | Groundwater | Regular dry cleaning; Painting or remodeling conducted within the structure within six months of survey or new carpeting, upholstery, drapes, or other textiles were installed within the year before the sampling. Pesticides used in 9-01 | Retail row building; unfinished basement. | 1,1,2-Trichloro-1,2,2-trifluoroethane | basement |  |  | 2003-01-14 |  | Actual | 0.68 | ug/m3 |  |  | y | 1766 | Storage Basement | 2003-01-14 |  |  |  | actual | 0.7 | ug/m3 |  |  | y | 149
Endicott | Trichloroethylene | CHC | LS | Coarse | Multiuse 009 | commercial | Basement - full |  |  |  |  | Y | Y | Y | [9 empty] | Y | n | Y |  | 200 | 0.00135 | 1 | 0 |  |  |  | 200 |  |  | 0.27 | 0.5 |  | 0.00135 |  |  |  |  | 1 | 0 |  |  |  |  | 32 | Endicott | LS |  | Glaciated Central Region |  | 77 | Multiuse 009 |  | commercial | Basement - full | 8 | ft | 25 | feet | Groundwater | Regular dry cleaning; Painting or remodeling conducted within the structure within six months of survey or new carpeting, upholstery, drapes, or other textiles were installed within the year before the sampling. Pesticides used in 9-01 | Retail row building; unfinished basement. | Trichloroethylene | basement |  |  | 2003-01-14 |  | Actual | 0.27 | ug/m3 |  |  | y | 1758 | Storage Basement | 2003-01-14 |  |  |  | actual | 200 | ug/m3 |  |  | y | 147
Endicott | Methylene chloride | CHC | LS | Coarse | Multiuse 010 | multiuse | Basement |  |  |  |  | Y | n | n | Likely indoor contaminant | [8 empty] | Y | n | n |  | 1.1 | 1.6364 | 1 | 0 |  |  |  | 1.1 |  |  | 1.8 | 10.5 |  | 1.6364 |  |  |  |  | 1 | 0 |  |  |  |  | 32 | Endicott | LS |  | Glaciated Central Region |  | 304 | Multiuse 010 |  | multiuse | Basement |  |  |  |  | Groundwater | High PCE, TCA alphas suggest indoor source. | Main basement room (converted residence) | Methylene chloride | basement |  |  | 2003-02-13 |  | Actual | 1.8 | ug/m3 |  |  | Y | 5352 | basement | 2003-02-13 |  |  |  | Actual | 1.1 | ug/m3 |  |  | Y | 1786
Endicott | 1,1,1-Trichloroethane | CHC | LS | Coarse | Multiuse 011 | multiuse | Basement - full |  |  |  |  | Y | Y | Y | [9 empty] | Y | n | Y |  | 2600 | 0.0003 | 1 | 0 |  |  |  | 2600 |  |  | 0.78 | 3.1 |  | 0.0003 |  |  |  |  | 1 | 0 |  |  |  |  | 32 | Endicott | LS |  | Glaciated Central Region |  | 305 | Multiuse 011 |  | multiuse | Basement - full |  |  |  |  | Groundwater | Painting, 1st floor - January 03. | Basement storage room | 1,1,1-Trichloroethane | basement |  |  | 2003-02-20 |  | Actual | 0.78 | ug/m3 |  |  | Y | 5995 | basement | 2003-02-20 |  |  |  | Actual | 2600 | ug/m3 |  |  | Y | 1672
Endicott | 1,1,2-Trichloro-1,2,2-trifluoroethane | CHC | LS | Coarse | Multiuse 011 | multiuse | Basement - full |  |  |  |  | Y | Y | Y | [9 empty] | Y | n | Y |  | 460 | 0.0011957 | 1 | 0 |  |  |  | 460 |  |  | 0.55 | 1.8 |  | 0.0011957 |  |  |  |  | 1 | 0 |  |  |  |  | 32 | Endicott | LS |  | Glaciated Central Region |  | 305 | Multiuse 011 |  | multiuse | Basement - full |  |  |  |  | Groundwater | Painting, 1st floor - January 03. | Basement storage room | 1,1,2-Trichloro-1,2,2-trifluoroethane | basement |  |  | 2003-02-20 |  | Actual | 0.55 | ug/m3 |  |  | Y | 6000 | basement | 2003-02-20 |  |  |  | Actual | 460 | ug/m3 |  |  | Y | 1758
Endicott | 1,1-Dichloroethylene | CHC | LS | Coarse | Multiuse 011 | multiuse | Basement - full |  |  |  |  | Y | Y | Y | [9 empty] | Y | n | Y |  | 430 | 0.00016744 | 1 | 0 |  |  |  | 430 |  |  | 0.072 | 0.8 |  | 0.00016744 |  |  |  |  | 1 | 0 |  |  |  |  | 32 | Endicott | LS |  | Glaciated Central Region |  | 305 | Multiuse 011 |  | multiuse | Basement - full |  |  |  |  | Groundwater | Painting, 1st floor - January 03. | Basement storage room | 1,1-Dichloroethylene | basement |  |  | 2003-02-20 |  | Actual | 0.072 | ug/m3 |  |  | Y | 5997 | basement | 2003-02-20 |  |  |  | Actual | 430 | ug/m3 |  |  | Y | 1708
Endicott | cis-1,2-Dichloroethylene | CHC | LS | Coarse | Multiuse 011 | multiuse | Basement - full |  |  |  |  | Y | Y | Y | [9 empty] | Y | Y | Y |  | 1000 | 0.00025 | 1 | 0 |  |  |  | 1000 |  |  | 0.25 |  |  | 0.00025 |  |  |  |  | 1 | 0 |  |  |  |  | 32 | Endicott | LS |  | Glaciated Central Region |  | 305 | Multiuse 011 |  | multiuse | Basement - full |  |  |  |  | Groundwater | Painting, 1st floor - January 03. | Basement storage room | cis-1,2-Dichloroethylene | basement |  |  | 2003-02-20 |  | Actual | 0.25 | ug/m3 |  |  | Y | 5998 | basement | 2003-02-20 |  |  |  | Actual | 1000 | ug/m3 |  |  | Y | 1623
Endicott | Tetrachloroethylene | CHC | LS | Coarse | Multiuse 011 | multiuse | Basement - full |  |  |  |  | Y | Y | Y | [9 empty] | Y | n | Y |  | 680 | 0.00054412 | 1 | 0 |  |  |  | 680 |  |  | 0.37 | 3.8 |  | 0.00054412 |  |  |  |  | 1 | 0 |  |  |  |  | 32 | Endicott | LS |  | Glaciated Central Region |  | 305 | Multiuse 011 |  | multiuse | Basement - full |  |  |  |  | Groundwater | Painting, 1st floor - January 03. | Basement storage room | Tetrachloroethylene | basement |  |  | 2003-02-20 |  | Actual | 0.37 | ug/m3 |  |  | Y | 6002 | basement | 2003-02-20 |  |  |  | Actual | 680 | ug/m3 |  |  | Y | 1528
Endicott | Trichloroethylene | CHC | LS | Coarse | Multiuse 011 | multiuse | Basement - full |  |  |  |  | Y | Y | Y | [9 empty] | Y | Y | Y |  | 6900 | 0.00013623 | 1 | 0 |  |  |  | 6900 |  |  | 0.94 | 0.5 |  | 0.00013623 |  |  |  |  | 1 | 0 |  |  |  |  | 32 | Endicott | LS |  | Glaciated Central Region |  | 305 | Multiuse 011 |  | multiuse | Basement - full |  |  |  |  | Groundwater | Painting, 1st floor - January 03. | Basement storage room | Trichloroethylene | basement |  |  | 2003-02-20 |  | Actual | 0.94 | ug/m3 |  |  | Y | 6004 | basement | 2003-02-20 |  |  |  | Actual | 6900 | ug/m3 |  |  | Y | 1581
Endicott | 1,1,1-Trichloroethane | CHC | LS | Coarse | Multiuse 012 | multiuse | Basement |  |  |  |  | Y | n | Y | [9 empty] | Y | n | Y |  | 5.3 | 0.049057 | 1 | 0 |  |  |  | 5.3 |  |  | 0.26 | 3.1 |  | 0.049057 |  |  |  |  | 1 | 0 |  |  |  |  | 32 | Endicott | LS |  | Glaciated Central Region |  | 306 | Multiuse 012 |  | multiuse | Basement |  |  |  |  | Groundwater |  | Main basement room | 1,1,1-Trichloroethane | basement |  |  | 2003-02-19 |  | Actual | 0.26 | ug/m3 |  |  | Y | 6501 | basement | 2003-02-19 |  |  |  | Actual | 5.3 | ug/m3 |  |  | Y | 1686
Endicott | 1,1,2-Trichloro-1,2,2-trifluoroethane | CHC | LS | Coarse | Multiuse 012 | multiuse | Basement |  |  |  |  | Y | n | n | Not in line with other alphas | [8 empty] | Y | n | Y |  | 0.66 | 0.69697 | 1 | 0 |  |  |  | 0.66 |  |  | 0.46 | 1.8 |  | 0.69697 |  |  |  |  | 1 | 0 |  |  |  |  | 32 | Endicott | LS |  | Glaciated Central Region |  | 306 | Multiuse 012 |  | multiuse | Basement |  |  |  |  | Groundwater |  | Main basement room | 1,1,2-Trichloro-1,2,2-trifluoroethane | basement |  |  | 2003-02-19 |  | Actual | 0.46 | ug/m3 |  |  | Y | 6506 | basement | 2003-02-19 |  |  |  | Actual | 0.66 | ug/m3 |  |  | Y | 1766
Endicott | Tetrachloroethylene | CHC | LS | Coarse | Multiuse 012 | multiuse | Basement |  |  |  |  | Y | n | Y | [9 empty] | Y | n | Y |  | 1.3 | 0.20769 | 1 | 0 |  |  |  | 1.3 |  |  | 0.27 | 3.8 |  | 0.20769 |  |  |  |  | 1 | 0 |  |  |  |  | 32 | Endicott | LS |  | Glaciated Central Region |  | 306 | Multiuse 012 |  | multiuse | Basement |  |  |  |  | Groundwater |  | Main basement room | Tetrachloroethylene | basement |  |  | 2003-02-19 |  | Actual | 0.27 | ug/m3 |  |  | Y | 6508 | basement | 2003-02-19 |  |  |  | Actual | 1.3 | ug/m3 |  |  | Y | 1540
Endicott | 1,1,1-Trichloroethane | CHC | LS | Coarse | Multiuse 013 | multiuse | Basement |  |  |  |  | Y | n | n | Not in line with other alphas | [8 empty] | Y | n | n |  | 0.86 | 0.40698 | 1 | 0 |  |  |  | 0.86 |  |  | 0.35 | 3.1 |  | 0.40698 |  |  |  |  | 1 | 0 |  |  |  |  | 32 | Endicott | LS |  | Glaciated Central Region |  | 307 | Multiuse 013 |  | multiuse | Basement |  |  |  |  | Groundwater | Potential indoor VOC sources noted. | Main basement room | 1,1,1-Trichloroethane | basement |  |  | 2003-02-20 |  | Estimated | 0.35 | ug/m3 |  |  | Y | 6534 | basement | 2003-02-20 |  |  |  | Actual | 0.86 | ug/m3 |  |  | Y | 1687
Endicott | 1,1,2-Trichloro-1,2,2-trifluoroethane | CHC | LS | Coarse | Multiuse 013 | multiuse | Basement |  |  |  |  | Y | n | n | Not in line with other alphas | [8 empty] | Y | n | n |  | 0.79 | 0.89873 | 1 | 0 |  |  |  | 0.79 |  |  | 0.71 | 1.8 |  | 0.89873 |  |  |  |  | 1 | 0 |  |  |  |  | 32 | Endicott | LS |  | Glaciated Central Region |  | 307 | Multiuse 013 |  | multiuse | Basement |  |  |  |  | Groundwater | Potential indoor VOC sources noted. | Main basement room | 1,1,2-Trichloro-1,2,2-trifluoroethane | basement |  |  | 2003-02-20 |  | Actual | 0.71 | ug/m3 |  |  | Y | 6539 | basement | 2003-02-20 |  |  |  | Actual | 0.79 | ug/m3 |  |  | Y | 1767
Endicott | Trichloroethylene | CHC | LS | Coarse | Multiuse 013 | multiuse | Basement |  |  |  |  | Y | n | Y | [9 empty] | Y | n | Y |  | 5 | 0.05 | 1 | 0 |  |  |  | 5 |  |  | 0.25 | 0.5 |  | 0.05 |  |  |  |  | 1 | 0 |  |  |  |  | 32 | Endicott | LS |  | Glaciated Central Region |  | 307 | Multiuse 013 |  | multiuse | Basement |  |  |  |  | Groundwater | Potential indoor VOC sources noted. | Main basement room | Trichloroethylene | basement |  |  | 2003-02-20 |  | Actual | 0.25 | ug/m3 |  |  | Y | 6543 | basement | 2003-02-20 |  |  |  | Actual | 5 | ug/m3 |  |  | Y | 1595
Endicott | 1,1,1-Trichloroethane | CHC | LS | Coarse | Multiuse 014 (House 4) | multiuse | Basement |  |  |  |  | Y | Y | Y | [9 empty] | Y | n | Y |  | 360 | 0.0020833 | 1 | 0 |  |  |  | 360 |  |  | 0.75 | 3.1 |  | 0.0020833 |  |  |  |  | 1 | 0 |  |  |  |  | 32 | Endicott | LS |  | Glaciated Central Region |  | 308 | Multiuse 014 (House 4) |  | multiuse | Basement |  |  |  |  | Groundwater | Potential indoor VOC sources noted. Treated land for grubs last spring | Main basement room | 1,1,1-Trichloroethane | basement |  |  | 2003-02-13 |  | Actual | 0.75 | ug/m3 |  |  | Y | 6644 | basement | 2003-02-13 |  |  |  | Actual | 360 | ug/m3 |  |  | Y | 1690
Endicott | Tetrachloroethylene | CHC | LS | Coarse | Multiuse 014 (House 4) | multiuse | Basement |  |  |  |  | Y | n | Y | [9 empty] | Y | n | Y |  | 100 | 0.0041 | 1 | 0 |  |  |  | 100 |  |  | 0.41 | 3.8 |  | 0.0041 |  |  |  |  | 1 | 0 |  |  |  |  | 32 | Endicott | LS |  | Glaciated Central Region |  | 308 | Multiuse 014 (House 4) |  | multiuse | Basement |  |  |  |  | Groundwater | Potential indoor VOC sources noted. Treated land for grubs last spring | Main basement room | Tetrachloroethylene | basement |  |  | 2003-02-13 |  | Actual | 0.41 | ug/m3 |  |  | Y | 6651 | basement | 2003-02-13 |  |  |  | Actual | 100 | ug/m3 |  |  | Y | 1544
Endicott | Trichloroethylene | CHC | LS | Coarse | Multiuse 014 (House 4) | multiuse | Basement |  |  |  |  | Y | Y | Y | [9 empty] | Y | Y | Y |  | 6000 | 0.0016667 | 1 | 0 |  |  |  | 6000 |  |  | 10 | 0.5 |  | 0.0016667 |  |  |  |  | 1 | 0 |  |  |  |  | 32 | Endicott | LS |  | Glaciated Central Region |  | 308 | Multiuse 014 (House 4) |  | multiuse | Basement |  |  |  |  | Groundwater | Potential indoor VOC sources noted. Treated land for grubs last spring | Main basement room | Trichloroethylene | basement |  |  | 2003-02-13 |  | Actual | 10 | ug/m3 |  |  | Y | 6653 | basement | 2003-02-13 |  |  |  | Actual | 6000 | ug/m3 |  |  | Y | 1598
Endicott | Trichloroethylene | CHC | LS | Coarse | Multiuse 015 | multiuse | Basement - full |  |  |  |  | Y | Y | Y | [9 empty] | Y | Y | Y |  | 1000 | 0.001 | 1 | 0 |  |  |  | 1000 |  |  | 1 | 0.5 |  | 0.001 |  |  |  |  | 1 | 0 |  |  |  |  | 32 | Endicott | LS |  | Glaciated Central Region |  | 309 | Multiuse 015 |  | multiuse | Basement - full |  |  |  |  | Groundwater | Potential indoor VOC sources noted. Sprayed for termites in 2002. | Main basement room. | Trichloroethylene | basement |  |  | 2003-02-12 |  | Actual | 1 | ug/m3 |  |  | Y | 6785 | basement | 2003-02-12 |  |  |  | Actual | 1000 | ug/m3 |  |  | Y | 1601
Endicott | 1,1,1-Trichloroethane | CHC | LS | Coarse | Multiuse 016 | multiuse | Basement |  |  |  |  | Y | n | Y | [9 empty] | Y | n | Y |  | 3.3 | 0.072727 | 1 | 0 |  |  |  | 3.3 |  |  | 0.24 | 3.1 |  | 0.072727 |  |  |  |  | 1 | 0 |  |  |  |  | 32 | Endicott | LS |  | Glaciated Central Region |  | 310 | Multiuse 016 |  | multiuse | Basement |  |  |  |  | Groundwater | Potential indoor VOC sources noted. TCA in ambient air | Main basement room | 1,1,1-Trichloroethane | basement |  |  | 2003-02-20 |  | Estimated | 0.24 | ug/m3 |  |  | Y | 6853 | basement | 2003-02-20 |  |  |  | Actual | 3.3 | ug/m3 |  |  | Y | 1695
Endicott | 1,1,2-Trichloro-1,2,2-trifluoroethane | CHC | LS | Coarse | Multiuse 016 | multiuse | Basement |  |  |  |  | Y | n | Y | [9 empty] | Y | n | Y |  | 1.7 | 0.41176 | 1 | 0 |  |  |  | 1.7 |  |  | 0.7 | 1.8 |  | 0.41176 |  |  |  |  | 1 | 0 |  |  |  |  | 32 | Endicott | LS |  | Glaciated Central Region |  | 310 | Multiuse 016 |  | multiuse | Basement |  |  |  |  | Groundwater | Potential indoor VOC sources noted. TCA in ambient air | Main basement room | 1,1,2-Trichloro-1,2,2-trifluoroethane | basement |  |  | 2003-02-20 |  | Actual | 0.7 | ug/m3 |  |  | Y | 6858 | basement | 2003-02-20 |  |  |  | Actual | 1.7 | ug/m3 |  |  | Y | 1771
Endicott | 1,1,2-Trichloro-1,2,2-trifluoroethane | CHC | LS | Coarse | Multiuse 017 | multiuse | Basement |  |  |  |  | Y | n | n | Not in line with other alphas | [8 empty] | Y | n | n |  | 2.8 | 0.22857 | 1 | 0 |  |  |  | 2.8 |  |  | 0.64 | 1.8 |  | 0.22857 |  |  |  |  | 1 | 0 |  |  |  |  | 32 | Endicott | LS |  | Glaciated Central Region |  | 311 | Multiuse 017 |  | multiuse | Basement |  |  |  |  | Groundwater | Regular dry cleaning | Main basement room | 1,1,2-Trichloro-1,2,2-trifluoroethane | basement |  |  | 2003-02-20 |  | Actual | 0.64 | ug/m3 |  |  | Y | 6979 | basement | 2003-02-20 |  |  |  | Actual | 2.8 | ug/m3 |  |  | Y | 1774
Endicott | Methylene chloride | CHC | LS | Coarse | Multiuse 017 | multiuse | Basement |  |  |  |  | Y | n | n | Likely indoor contaminant | [8 empty] | Y | n | n |  | 0.74 | 1.3514 | 1 | 0 |  |  |  | 0.74 |  |  | 1 | 10.5 |  | 1.3514 |  |  |  |  | 1 | 0 |  |  |  |  | 32 | Endicott | LS |  | Glaciated Central Region |  | 311 | Multiuse 017 |  | multiuse | Basement |  |  |  |  | Groundwater | Regular dry cleaning | Main basement room | Methylene chloride | basement |  |  | 2003-02-20 |  | Actual | 1 | ug/m3 |  |  | Y | 6980 | basement | 2003-02-20 |  |  |  | Actual | 0.74 | ug/m3 |  |  | Y | 1792
Endicott | Tetrachloroethylene | CHC | LS | Coarse | Multiuse 017 | multiuse | Basement |  |  |  |  | Y | n | n | Not in line with other alphas | [8 empty] | Y | n | n |  | 0.66 | 0.40909 | 1 | 0 |  |  |  | 0.66 |  |  | 0.27 | 3.8 |  | 0.40909 |  |  |  |  | 1 | 0 |  |  |  |  | 32 | Endicott | LS |  | Glaciated Central Region |  | 311 | Multiuse 017 |  | multiuse | Basement |  |  |  |  | Groundwater | Regular dry cleaning | Main basement room | Tetrachloroethylene | basement |  |  | 2003-02-20 |  | Estimated | 0.27 | ug/m3 |  |  | Y | 6981 | basement | 2003-02-20 |  |  |  | Actual | 0.66 | ug/m3 |  |  | Y | 1550
Endicott | Trichloroethylene | CHC | LS | Coarse | Multiuse 017 | multiuse | Basement |  |  |  |  | Y | n | Y | [9 empty] | Y | n | Y |  | 14 | 0.03 | 1 | 0 |  |  |  | 14 |  |  | 0.42 | 0.5 |  | 0.03 |  |  |  |  | 1 | 0 |  |  |  |  | 32 | Endicott | LS |  | Glaciated Central Region |  | 311 | Multiuse 017 |  | multiuse | Basement |  |  |  |  | Groundwater | Regular dry cleaning | Main basement room | Trichloroethylene | basement |  |  | 2003-02-20 |  | Actual | 0.42 | ug/m3 |  |  | Y | 6983 | basement | 2003-02-20 |  |  |  | Actual | 14 | ug/m3 |  |  | Y | 1606
Endicott | 1,1,1-Trichloroethane | CHC | LS | Coarse | Multiuse 018 | multiuse | Basement |  |  |  |  | Y | n | n | Not in line with other alphas | [8 empty] | Y | n | n |  | 3.2 | 0.1125 | 1 | 0 |  |  |  | 3.2 |  |  | 0.36 | 3.1 |  | 0.1125 |  |  |  |  | 1 | 0 |  |  |  |  | 32 | Endicott | LS |  | Glaciated Central Region |  | 312 | Multiuse 018 |  | multiuse | Basement |  |  |  |  | Groundwater | Potential indoor VOC sources noted. Similar level of PCE found in ambient air. MeCl as a background condition. | Main basement room | 1,1,1-Trichloroethane | basement |  |  | 2003-02-21 |  | Estimated | 0.36 | ug/m3 |  |  | Y | 7040 | basement | 2003-02-21 |  |  |  | Actual | 3.2 | ug/m3 |  |  | Y | 1699
Endicott | 1,1,2-Trichloro-1,2,2-trifluoroethane | CHC | LS | Coarse | Multiuse 018 | multiuse | Basement |  |  |  |  | Y | n | n | Not in line with other alphas | [8 empty] | Y | n | n |  | 2.5 | 0.3 | 1 | 0 |  |  |  | 2.5 |  |  | 0.75 | 1.8 |  | 0.3 |  |  |  |  | 1 | 0 |  |  |  |  | 32 | Endicott | LS |  | Glaciated Central Region |  | 312 | Multiuse 018 |  | multiuse | Basement |  |  |  |  | Groundwater | Potential indoor VOC sources noted. Similar level of PCE found in ambient air. MeCl as a background condition. | Main basement room | 1,1,2-Trichloro-1,2,2-trifluoroethane | basement |  |  | 2003-02-21 |  | Actual | 0.75 | ug/m3 |  |  | Y | 7045 | basement | 2003-02-21 |  |  |  | Actual | 2.5 | ug/m3 |  |  | Y | 1775
Endicott | Methylene chloride | CHC | LS | Coarse | Multiuse 018 | multiuse | Basement |  |  |  |  | Y | n | n | Likely indoor contaminant | [8 empty] | Y | n | n |  | 0.76 | 2.2368 | 1 | 0 |  |  |  | 0.76 |  |  | 1.7 | 10.5 |  | 2.2368 |  |  |  |  | 1 | 0 |  |  |  |  | 32 | Endicott | LS |  | Glaciated Central Region |  | 312 | Multiuse 018 |  | multiuse | Basement |  |  |  |  | Groundwater | Potential indoor VOC sources noted. Similar level of PCE found in ambient air. MeCl as a background condition. | Main basement room | Methylene chloride | basement |  |  | 2003-02-21 |  | Actual | 1.7 | ug/m3 |  |  | Y | 7046 | basement | 2003-02-21 |  |  |  | Actual | 0.76 | ug/m3 |  |  | Y | 1793
Endicott | Tetrachloroethylene | CHC | LS | Coarse | Multiuse 018 | multiuse | Basement |  |  |  |  | Y | n | Y | [9 empty] | Y | n | Y |  | 36 | 0.015 | 1 | 0 |  |  |  | 36 |  |  | 0.54 | 3.8 |  | 0.015 |  |  |  |  | 1 | 0 |  |  |  |  | 32 | Endicott | LS |  | Glaciated Central Region |  | 312 | Multiuse 018 |  | multiuse | Basement |  |  |  |  | Groundwater | Potential indoor VOC sources noted. Similar level of PCE found in ambient air. MeCl as a background condition. | Main basement room | Tetrachloroethylene | basement |  |  | 2003-02-21 |  | Actual | 0.54 | ug/m3 |  |  | Y | 7047 | basement | 2003-02-21 |  |  |  | Actual | 36 | ug/m3 |  |  | Y | 1551
Endicott | Trichloroethylene | CHC | LS | Coarse | Multiuse 018 | multiuse | Basement |  |  |  |  | Y | n | Y | [9 empty] | Y | n | Y |  | 11 | 0.022727 | 1 | 0 |  |  |  | 11 |  |  | 0.25 | 0.5 |  | 0.022727 |  |  |  |  | 1 | 0 |  |  |  |  | 32 | Endicott | LS |  | Glaciated Central Region |  | 312 | Multiuse 018 |  | multiuse | Basement |  |  |  |  | Groundwater | Potential indoor VOC sources noted. Similar level of PCE found in ambient air. MeCl as a background condition. | Main basement room | Trichloroethylene | basement |  |  | 2003-02-21 |  | Actual | 0.25 | ug/m3 |  |  | Y | 7049 | basement | 2003-02-21 |  |  |  | Actual | 11 | ug/m3 |  |  | Y | 1607
Endicott | 1,1,2-Trichloro-1,2,2-trifluoroethane | CHC | LS | Coarse | Multiuse 019 | multiuse | Basement |  |  |  |  | Y | n | n | Likely indoor contaminant | [8 empty] | Y | n | n |  | 0.65 | 1 | 1 | 0 |  |  |  | 0.65 |  |  | 0.65 | 1.8 |  | 1 |  |  |  |  | 1 | 0 |  |  |  |  | 32 | Endicott | LS |  | Glaciated Central Region |  | 313 | Multiuse 019 |  | multiuse | Basement |  |  |  |  | Groundwater |  | Main basement room | 1,1,2-Trichloro-1,2,2-trifluoroethane | basement |  |  | 2003-02-13 |  | Actual | 0.65 | ug/m3 |  |  | Y | 7265 | basement | 2003-02-13 |  |  |  | Actual | 0.65 | ug/m3 |  |  | Y | 1779
Endicott | Methylene chloride | CHC | LS | Coarse | Multiuse 019 | multiuse | Basement |  |  |  |  | n | n | n | Likely indoor contaminant | [8 empty] | Y | n | n |  | 0.57 | 2.807 | 1 | 0 |  |  |  | 0.57 |  |  | 1.6 | 10.5 |  | 2.807 |  |  |  |  | 1 | 0 |  |  |  |  | 32 | Endicott | LS |  | Glaciated Central Region |  | 313 | Multiuse 019 |  | multiuse | Basement |  |  |  |  | Groundwater |  | Main basement room | Methylene chloride | basement |  |  | 2003-02-13 |  | Actual | 1.6 | ug/m3 |  |  | Y | 7266 | basement | 2003-02-13 |  |  |  | Actual | 0.57 | ug/m3 |  | 0.57 | N | 1794
Endicott | 1,1,1-Trichloroethane | CHC | LS | Coarse | Multiuse 020 | multiuse | Basement - full |  |  |  |  | Y | n | n | Not in line with other alphas | [8 empty] | Y | n | n |  | 19 | 0.016316 | 1 | 0 |  |  |  | 19 |  |  | 0.31 | 3.1 |  | 0.016316 |  |  |  |  | 1 | 0 |  |  |  |  | 32 | Endicott | LS |  | Glaciated Central Region |  | 314 | Multiuse 020 |  | multiuse | Basement - full |  |  |  |  | Groundwater | Potential indoor VOC sources noted. Suspect Alt Source. TCE not found in IA, TCA similar in ambient air. MeCl higher in IA. Painting (waterbased), one year ago | Basement warehouse. | 1,1,1-Trichloroethane | basement |  |  | 2003-02-20 |  | Actual | 0.31 | ug/m3 |  |  | Y | 7304 | basement | 2003-02-20 |  |  |  | Actual | 19 | ug/m3 |  |  | Y | 1706
Endicott | 1,1,1-Trichloroethane | CHC | LS | Coarse | Multiuse 020 | multiuse | Basement - full |  |  |  |  | Y | n | n | Not in line with other alphas | [8 empty] | Y | n | n |  | 14 | 0.022857 | 1 | 0 |  |  |  | 14 |  |  | 0.32 | 3.1 |  | 0.022857 |  |  |  |  | 1 | 0 |  |  |  |  | 32 | Endicott | LS |  | Glaciated Central Region |  | 314 | Multiuse 020 |  | multiuse | Basement - full |  |  |  |  | Groundwater | Potential indoor VOC sources noted. Suspect Alt Source. TCE not found in IA, TCA similar in ambient air. MeCl higher in IA. Painting (waterbased), one year ago | Basement warehouse. | 1,1,1-Trichloroethane | basement |  |  | 2003-02-20 |  | Actual | 0.32 | ug/m3 |  |  | Y | 7315 | basement | 2003-02-20 |  |  |  | Actual | 14 | ug/m3 |  |  | Y | 1707
Endicott | 1,1,2-Trichloro-1,2,2-trifluoroethane | CHC | LS | Coarse | Multiuse 020 | multiuse | Basement - full |  |  |  |  | Y | n | n | Not in line with other alphas | [8 empty] | Y | n | n |  | 0.86 | 0.62791 | 1 | 0 |  |  |  | 0.86 |  |  | 0.54 | 1.8 |  | 0.62791 |  |  |  |  | 1 | 0 |  |  |  |  | 32 | Endicott | LS |  | Glaciated Central Region |  | 314 | Multiuse 020 |  | multiuse | Basement - full |  |  |  |  | Groundwater | Potential indoor VOC sources noted. Suspect Alt Source. TCE not found in IA, TCA similar in ambient air. MeCl higher in IA. Painting (waterbased), one year ago | Basement warehouse. | 1,1,2-Trichloro-1,2,2-trifluoroethane | basement |  |  | 2003-02-20 |  | Actual | 0.54 | ug/m3 |  |  | Y | 7309 | basement | 2003-02-20 |  |  |  | Actual | 0.86 | ug/m3 |  |  | Y | 1780
Endicott | 1,1,2-Trichloro-1,2,2-trifluoroethane | CHC | LS | Coarse | Multiuse 020 | multiuse | Basement - full |  |  |  |  | Y | n | n | Not in line with other alphas | [8 empty] | Y | n | n |  | 0.84 | 0.64286 | 1 | 0 |  |  |  | 0.84 |  |  | 0.54 | 1.8 |  | 0.64286 |  |  |  |  | 1 | 0 |  |  |  |  | 32 | Endicott | LS |  | Glaciated Central Region |  | 314 | Multiuse 020 |  | multiuse | Basement - full |  |  |  |  | Groundwater | Potential indoor VOC sources noted. Suspect Alt Source. TCE not found in IA, TCA similar in ambient air. MeCl higher in IA. Painting (waterbased), one year ago | Basement warehouse. | 1,1,2-Trichloro-1,2,2-trifluoroethane | basement |  |  | 2003-02-20 |  | Actual | 0.54 | ug/m3 |  |  | Y | 7320 | basement | 2003-02-20 |  |  |  | Actual | 0.84 | ug/m3 |  |  | Y | 1781
Endicott | Methylene chloride | CHC | LS | Coarse | Multiuse 020 | multiuse | Basement - full |  |  |  |  | n | n | n | Likely indoor contaminant | [8 empty] | Y | n | n |  | 0.62 | 1.7742 | 1 | 0 |  |  |  | 0.62 |  |  | 1.1 | 10.5 |  | 1.7742 |  |  |  |  | 1 | 0 |  |  |  |  | 32 | Endicott | LS |  | Glaciated Central Region |  | 314 | Multiuse 020 |  | multiuse | Basement - full |  |  |  |  | Groundwater | Potential indoor VOC sources noted. Suspect Alt Source. TCE not found in IA, TCA similar in ambient air. MeCl higher in IA. Painting (waterbased), one year ago | Basement warehouse. | Methylene chloride | basement |  |  | 2003-02-20 |  | Actual | 1.1 | ug/m3 |  |  | Y | 7321 | basement | 2003-02-20 |  |  |  | Actual | 0.62 | ug/m3 |  | 0.62 | N | 1796
Endicott | Methylene chloride | CHC | LS | Coarse | Multiuse 020 | multiuse | Basement - full |  |  |  |  | Y | n | n | Likely indoor contaminant | [8 empty] | Y | n | n |  | 0.69 | 3.1884 | 1 | 0 |  |  |  | 0.69 |  |  | 2.2 | 10.5 |  | 3.1884 |  |  |  |  | 1 | 0 |  |  |  |  | 32 | Endicott | LS |  | Glaciated Central Region |  | 314 | Multiuse 020 |  | multiuse | Basement - full |  |  |  |  | Groundwater | Potential indoor VOC sources noted. Suspect Alt Source. TCE not found in IA, TCA similar in ambient air. MeCl higher in IA. Painting (waterbased), one year ago | Basement warehouse. | Methylene chloride | basement |  |  | 2003-02-20 |  | Actual | 2.2 | ug/m3 |  |  | Y | 7310 | basement | 2003-02-20 |  |  |  | Actual | 0.69 | ug/m3 |  |  | Y | 1795
Endicott | Tetrachloroethylene | CHC | LS | Coarse | Multiuse 020 | multiuse | Basement - full |  |  |  |  | Y | n | n | Not in line with other alphas | [8 empty] | Y | n | n |  | 1.3 | 0.22308 | 1 | 0 |  |  |  | 1.3 |  |  | 0.29 | 3.8 |  | 0.22308 |  |  |  |  | 1 | 0 |  |  |  |  | 32 | Endicott | LS |  | Glaciated Central Region |  | 314 | Multiuse 020 |  | multiuse | Basement - full |  |  |  |  | Groundwater | Potential indoor VOC sources noted. Suspect Alt Source. TCE not found in IA, TCA similar in ambient air. MeCl higher in IA. Painting (waterbased), one year ago | Basement warehouse. | Tetrachloroethylene | basement |  |  | 2003-02-20 |  | Actual | 0.29 | ug/m3 |  |  | Y | 7322 | basement | 2003-02-20 |  |  |  | Actual | 1.3 | ug/m3 |  |  | Y | 1559
Endicott | Tetrachloroethylene | CHC | LS | Coarse | Multiuse 020 | multiuse | Basement - full |  |  |  |  | Y | n | n | Not in line with other alphas | [8 empty] | Y | n | n |  | 2.4 | 0.14167 | 1 | 0 |  |  |  | 2.4 |  |  | 0.34 | 3.8 |  | 0.14167 |  |  |  |  | 1 | 0 |  |  |  |  | 32 | Endicott | LS |  | Glaciated Central Region |  | 314 | Multiuse 020 |  | multiuse | Basement - full |  |  |  |  | Groundwater | Potential indoor VOC sources noted. Suspect Alt Source. TCE not found in IA, TCA similar in ambient air. MeCl higher in IA. Painting (waterbased), one year ago | Basement warehouse. | Tetrachloroethylene | basement |  |  | 2003-02-20 |  | Actual | 0.34 | ug/m3 |  |  | Y | 7311 | basement | 2003-02-20 |  |  |  | Actual | 2.4 | ug/m3 |  |  | Y | 1558
Endicott | Tetrachloroethylene | CHC | LS | Coarse | Multiuse 021 | multiuse | Basement |  |  |  |  | Y | Y | Y | [9 empty] | Y | Y | Y |  | 2400 | 0.0020417 | 1 | 0 |  |  |  | 2400 |  |  | 4.9 | 3.8 |  | 0.0020417 |  |  |  |  | 1 | 0 |  |  |  |  | 32 | Endicott | LS |  | Glaciated Central Region |  | 315 | Multiuse 021 |  | multiuse | Basement |  |  |  |  | Groundwater | Potential indoor VOC sources noted. Painted front store November 2002 | Residential basement | Tetrachloroethylene | basement |  |  | 2003-03-22 |  | Actual | 4.9 | ug/m3 |  |  | Y | 8345 | basement | 2003-03-22 |  |  |  | Actual | 2400 | ug/m3 |  |  | Y | 852
Endicott | 1,1,1-Trichloroethane | CHC | LS | Coarse | Multiuse 022 | multiuse | Basement |  |  |  |  | Y | n | Y | [9 empty] | Y | n | Y |  | 1.4 | 0.45 | 1 | 0 |  |  |  | 1.4 |  |  | 0.63 | 3.1 |  | 0.45 |  |  |  |  | 1 | 0 |  |  |  |  | 32 | Endicott | LS |  | Glaciated Central Region |  | 316 | Multiuse 022 |  | multiuse | Basement |  |  |  |  | Groundwater | Potential indoor VOC sources noted. | Residential basement | 1,1,1-Trichloroethane | basement |  |  | 2003-03-18 |  | Actual | 0.63 | ug/m3 |  |  | Y | 8426 | basement | 2003-03-18 |  |  |  | Actual | 1.4 | ug/m3 |  |  | Y | 1001
Endicott | 1,1,2-Trichloro-1,2,2-trifluoroethane | CHC | LS | Coarse | Multiuse 022 | multiuse | Basement |  |  |  |  | Y | n | Y | [9 empty] | Y | n | Y |  | 0.47 | 0.95745 | 1 | 0 |  |  |  | 0.47 |  |  | 0.45 | 1.8 |  | 0.95745 |  |  |  |  | 1 | 0 |  |  |  |  | 32 | Endicott | LS |  | Glaciated Central Region |  | 316 | Multiuse 022 |  | multiuse | Basement |  |  |  |  | Groundwater | Potential indoor VOC sources noted. | Residential basement | 1,1,2-Trichloro-1,2,2-trifluoroethane | basement |  |  | 2003-03-18 |  | Actual | 0.45 | ug/m3 |  |  | Y | 8431 | basement | 2003-03-18 |  |  |  | Actual | 0.47 | ug/m3 |  |  | Y | 1085
Endicott | Tetrachloroethylene | CHC | LS | Coarse | Multiuse 022 | multiuse | Basement |  |  |  |  | Y | n | Y | [9 empty] | Y | n | Y |  | 0.64 | 0.48438 | 1 | 0 |  |  |  | 0.64 |  |  | 0.31 | 3.8 |  | 0.48438 |  |  |  |  | 1 | 0 |  |  |  |  | 32 | Endicott | LS |  | Glaciated Central Region |  | 316 | Multiuse 022 |  | multiuse | Basement |  |  |  |  | Groundwater | Potential indoor VOC sources noted. | Residential basement | Tetrachloroethylene | basement |  |  | 2003-03-18 |  | Actual | 0.31 | ug/m3 |  |  | Y | 8433 | basement | 2003-03-18 |  |  |  | Actual | 0.64 | ug/m3 |  |  | Y | 854
Endicott | 1,1,1-Trichloroethane | CHC | LS | Coarse | Multiuse 023 | multiuse | [5 empty] | Y | n | Y | [9 empty] | Y | n | Y |  | 140 | 0.0021429 | 1 | 0 |  |  |  | 140 |  |  | 0.3 | 3.1 |  | 0.0021429 |  |  |  |  | 1 | 0 |  |  |  |  | 32 | Endicott | LS |  | Glaciated Central Region |  | 317 | Multiuse 023 |  | multiuse | [5 empty] | Groundwater | Indoor VOC source indicated. Regular dry cleaning (professional employees). |  | 1,1,1-Trichloroethane | basement |  |  | 2003-04-25 |  | Actual | 0.3 | ug/m3 |  |  | Y | 11088 | basement | 2003-04-25 |  |  |  | Actual | 140 | ug/m3 |  |  | Y | 1313
Endicott | 1,1,2-Trichloro-1,2,2-trifluoroethane | CHC | LS | Coarse | Multiuse 023 | multiuse | [5 empty] | Y | n | Y | [9 empty] | Y | n | Y |  | 8 | 0.0825 | 1 | 0 |  |  |  | 8 |  |  | 0.66 | 1.8 |  | 0.0825 |  |  |  |  | 1 | 0 |  |  |  |  | 32 | Endicott | LS |  | Glaciated Central Region |  | 317 | Multiuse 023 |  | multiuse | [5 empty] | Groundwater | Indoor VOC source indicated. Regular dry cleaning (professional employees). |  | 1,1,2-Trichloro-1,2,2-trifluoroethane | basement |  |  | 2003-04-25 |  | Actual | 0.66 | ug/m3 |  |  | Y | 11093 | basement | 2003-04-25 |  |  |  | Actual | 8 | ug/m3 |  |  | Y | 1425
Endicott | Trichloroethylene | CHC | LS | Coarse | Multiuse 023 | multiuse | [5 empty] | Y | Y | Y | [9 empty] | Y | Y | Y |  | 780 | 0.00079487 | 1 | 0 |  |  |  | 780 |  |  | 0.62 | 0.5 |  | 0.00079487 |  |  |  |  | 1 | 0 |  |  |  |  | 32 | Endicott | LS |  | Glaciated Central Region |  | 317 | Multiuse 023 |  | multiuse | [5 empty] | Groundwater | Indoor VOC source indicated. Regular dry cleaning (professional employees). |  | Trichloroethylene | basement |  |  | 2003-04-25 |  | Actual | 0.62 | ug/m3 |  |  | Y | 11097 | basement | 2003-04-25 |  |  |  | Actual | 780 | ug/m3 |  |  | Y | 1219
Endicott | 1,1,1-Trichloroethane | CHC | LS | Coarse | Multiuse 024 | multiuse | [5 empty] | Y | n | Y | [9 empty] | Y | Y | Y |  | 150 | 0.038 | 1 | 0 |  |  |  | 150 |  |  | 5.7 | 3.1 |  | 0.038 |  |  |  |  | 1 | 0 |  |  |  |  | 32 | Endicott | LS |  | Glaciated Central Region |  | 318 | Multiuse 024 |  | multiuse | [5 empty] | Groundwater | Indoor VOC sources indicated; painted wall in general building - 2 weeks ago. Regular dry cleaning. |  | 1,1,1-Trichloroethane | Location A - N end of general dry cleaning area near steam pressing machines |  |  | 2003-04-27 |  | Actual | 5.7 | ug/m3 |  |  | Y | 12595 | Location A - Multiuse 024 - SS | 2003-04-27 |  |  |  | Actual | 150 | ug/m3 |  |  | Y | 1347
Endicott | 1,1,2-Trichloro-1,2,2-trifluoroethane | CHC | LS | Coarse | Multiuse 024 | multiuse | [5 empty] | Y | n | Y | [9 empty] | Y | n | Y |  | 12 | 0.069167 | 1 | 0 |  |  |  | 12 |  |  | 0.83 | 1.8 |  | 0.069167 |  |  |  |  | 1 | 0 |  |  |  |  | 32 | Endicott | LS |  | Glaciated Central Region |  | 318 | Multiuse 024 |  | multiuse | [5 empty] | Groundwater | Indoor VOC sources indicated; painted wall in general building - 2 weeks ago. Regular dry cleaning. |  | 1,1,2-Trichloro-1,2,2-trifluoroethane | basement |  |  | 2003-04-27 |  | Actual | 0.83 | ug/m3 |  |  | Y | 12633 | basement | 2003-04-27 |  |  |  | Actual | 12 | ug/m3 |  |  | Y | 1454
Endicott | Tetrachloroethylene | CHC | LS | Coarse | Multiuse 024 | multiuse | [5 empty] | Y | Y | Y | [9 empty] | Y | Y | Y |  | 2600 | 0.13077 | 1 | 0 |  |  |  | 2600 |  |  | 340 | 3.8 |  | 0.13077 |  |  |  |  | 1 | 0 |  |  |  |  | 32 | Endicott | LS |  | Glaciated Central Region |  | 318 | Multiuse 024 |  | multiuse | [5 empty] | Groundwater | Indoor VOC sources indicated; painted wall in general building - 2 weeks ago. Regular dry cleaning. |  | Tetrachloroethylene | basement |  |  | 2003-04-27 |  | Actual | 340 | ug/m3 |  |  | Y | 12635 | basement | 2003-04-27 |  |  |  | Actual | 2600 | ug/m3 |  |  | Y | 1182
Endicott | Tetrachloroethylene | CHC | LS | Coarse | Multiuse 024 | multiuse | [5 empty] | Y | Y | Y | [9 empty] | Y | Y | Y |  | 130000 | 0.0026154 | 1 | 0 |  |  |  | 130000 |  |  | 340 | 3.8 |  | 0.0026154 |  |  |  |  | 1 | 0 |  |  |  |  | 32 | Endicott | LS |  | Glaciated Central Region |  | 318 | Multiuse 024 |  | multiuse | [5 empty] | Groundwater | Indoor VOC sources indicated; painted wall in general building - 2 weeks ago. Regular dry cleaning. |  | Tetrachloroethylene | basement |  |  | 2003-04-27 |  | Actual | 340 | ug/m3 |  |  | Y | 12635 | Location B - Multiuse 024 - SS | 2003-04-27 |  |  |  | Actual | 130000 | ug/m3 |  |  | Y | 1981
Endicott | Tetrachloroethylene | CHC | LS | Coarse | Multiuse 024 | multiuse | [5 empty] | Y | Y | Y | [9 empty] | Y | Y | Y |  | 25000 | 0.072 | 1 | 0 |  |  |  | 25000 |  |  | 1800 | 3.8 |  | 0.072 |  |  |  |  | 1 | 0 |  |  |  |  | 32 | Endicott | LS |  | Glaciated Central Region |  | 318 | Multiuse 024 |  | multiuse | [5 empty] | Groundwater | Indoor VOC sources indicated; painted wall in general building - 2 weeks ago. Regular dry cleaning. |  | Tetrachloroethylene | Location A - N end of general dry cleaning area near steam pressing machines |  |  | 2003-04-27 |  | Actual | 1800 | ug/m3 |  |  | Y | 12602 | Location A - Multiuse 024 - SS | 2003-04-27 |  |  |  | Actual | 25000 | ug/m3 |  |  | Y | 1180
Endicott | Tetrachloroethylene | CHC | LS | Coarse | Multiuse 024 | multiuse | [5 empty] | Y | Y | Y | [9 empty] | Y | Y | Y |  | 130000 | 0.0015385 | 1 | 0 |  |  |  | 130000 |  |  | 200 | 3.8 |  | 0.0015385 |  |  |  |  | 1 | 0 |  |  |  |  | 32 | Endicott | LS |  | Glaciated Central Region |  | 318 | Multiuse 024 |  | multiuse | [5 empty] | Groundwater | Indoor VOC sources indicated; painted wall in general building - 2 weeks ago. Regular dry cleaning. |  | Tetrachloroethylene | Location B - On shelf in west central portion of uniform cleaning area. |  |  | 2003-04-27 |  | Actual | 200 | ug/m3 |  |  | Y | 12624 | Location B - Multiuse 024 - SS | 2003-04-27 |  |  |  | Actual | 130000 | ug/m3 |  |  | Y | 1181
Endicott | Trichloroethylene | CHC | LS | Coarse | Multiuse 024 | multiuse | [5 empty] | Y | Y | Y | [9 empty] | Y | Y | Y |  | 30 | 0.28 | 1 | 0 |  |  |  | 30 |  |  | 8.4 | 0.5 |  | 0.28 |  |  |  |  | 1 | 0 |  |  |  |  | 32 | Endicott | LS |  | Glaciated Central Region |  | 318 | Multiuse 024 |  | multiuse | [5 empty] | Groundwater | Indoor VOC sources indicated; painted wall in general building - 2 weeks ago. Regular dry cleaning. |  | Trichloroethylene | basement |  |  | 2003-04-27 |  | Actual | 8.4 | ug/m3 |  |  | Y | 12637 | basement | 2003-04-27 |  |  |  | Actual | 30 | ug/m3 |  |  | Y | 1253
Endicott | 1,1,1-Trichloroethane | CHC | LS | Coarse | Multiuse 025 | multiuse | [5 empty] | Y | n | Y | [9 empty] | Y | n | Y |  | 4 | 0.0625 | 1 | 0 |  |  |  | 4 |  |  | 0.25 | 3.1 |  | 0.0625 |  |  |  |  | 1 | 0 |  |  |  |  | 32 | Endicott | LS |  | Glaciated Central Region |  | 319 | Multiuse 025 |  | multiuse | [5 empty] | Groundwater | TCE, TCA above 10x threshold but not detected indoors and found in ambient air, respectively. Every month - Burk pest control - insect treatments |  | 1,1,1-Trichloroethane | basement |  |  | 2003-04-29 |  | Actual | 0.25 | ug/m3 |  |  | Y | 12848 | basement | 2003-04-29 |  |  |  | Actual | 4 | ug/m3 |  |  | Y | 1353
Endicott | 1,1,2-Trichloro-1,2,2-trifluoroethane | CHC | LS | Coarse | Multiuse 025 | multiuse | [5 empty] | Y | n | n | Not in line with other alphas | [8 empty] | Y | n | n |  | 0.86 | 0.98837 | 1 | 0 |  |  |  | 0.86 |  |  | 0.85 | 1.8 |  | 0.98837 |  |  |  |  | 1 | 0 |  |  |  |  | 32 | Endicott | LS |  | Glaciated Central Region |  | 319 | Multiuse 025 |  | multiuse | [5 empty] | Groundwater | TCE, TCA above 10x threshold but not detected indoors and found in ambient air, respectively. Every month - Burk pest control - insect treatments |  | 1,1,2-Trichloro-1,2,2-trifluoroethane | basement |  |  | 2003-04-29 |  | Actual | 0.85 | ug/m3 |  |  | Y | 12853 | basement | 2003-04-29 |  |  |  | Actual | 0.86 | ug/m3 |  |  | Y | 1458
Endicott | Methylene chloride | CHC | LS | Coarse | Multiuse 025 | multiuse | [5 empty] | Y | n | n | Likely indoor contaminant | [8 empty] | Y | n | n |  | 1 | 1 | 1 | 0 |  |  |  | 1 |  |  | 1 | 10.5 |  | 1 |  |  |  |  | 1 | 0 |  |  |  |  | 32 | Endicott | LS |  | Glaciated Central Region |  | 319 | Multiuse 025 |  | multiuse | [5 empty] | Groundwater | TCE, TCA above 10x threshold but not detected indoors and found in ambient air, respectively. Every month - Burk pest control - insect treatments |  | Methylene chloride | basement |  |  | 2003-04-29 |  | Actual | 1 | ug/m3 |  |  | Y | 12854 | basement | 2003-04-29 |  |  |  | Actual | 1 | ug/m3 |  |  | Y | 1497
Endicott | Tetrachloroethylene | CHC | LS | Coarse | Multiuse 025 | multiuse | [5 empty] | Y | n | n | Not in line with other alphas | [8 empty] | Y | n | n |  | 2 | 0.65 | 1 | 0 |  |  |  | 2 |  |  | 1.3 | 3.8 |  | 0.65 |  |  |  |  | 1 | 0 |  |  |  |  | 32 | Endicott | LS |  | Glaciated Central Region |  | 319 | Multiuse 025 |  | multiuse | [5 empty] | Groundwater | TCE, TCA above 10x threshold but not detected indoors and found in ambient air, respectively. Every month - Burk pest control - insect treatments |  | Tetrachloroethylene | basement |  |  | 2003-04-29 |  | Actual | 1.3 | ug/m3 |  |  | Y | 12855 | basement | 2003-04-29 |  |  |  | Actual | 2 | ug/m3 |  |  | Y | 1187
Endicott | 1,1,1-Trichloroethane | CHC | LS | Coarse | Multiuse 026 | multiuse | [5 empty] | Y | Y | Y | [9 empty] | Y | n | Y |  | 610 | 0.0014426 | 1 | 0 |  |  |  | 610 |  |  | 0.88 | 3.1 |  | 0.0014426 |  |  |  |  | 1 | 0 |  |  |  |  | 32 | Endicott | LS |  | Glaciated Central Region |  | 320 | Multiuse 026 |  | multiuse | [5 empty] | Groundwater |  |  | 1,1,1-Trichloroethane | basement |  |  | 2003-04-25 |  | Actual | 0.88 | ug/m3 |  |  | Y | 12958 | basement | 2003-04-25 |  |  |  | Actual | 610 | ug/m3 |  |  | Y | 1356
Endicott | 1,1,2-Trichloro-1,2,2-trifluoroethane | CHC | LS | Coarse | Multiuse 026 | multiuse | [5 empty] | Y | n | n | Not in line with other alphas | [8 empty] | Y | n | n |  | 4.5 | 0.16667 | 1 | 0 |  |  |  | 4.5 |  |  | 0.75 | 1.8 |  | 0.16667 |  |  |  |  | 1 | 0 |  |  |  |  | 32 | Endicott | LS |  | Glaciated Central Region |  | 320 | Multiuse 026 |  | multiuse | [5 empty] | Groundwater |  |  | 1,1,2-Trichloro-1,2,2-trifluoroethane | basement |  |  | 2003-04-25 |  | Actual | 0.75 | ug/m3 |  |  | Y | 12963 | basement | 2003-04-25 |  |  |  | Actual | 4.5 | ug/m3 |  |  | Y | 1460
Endicott | 1,1-Dichloroethylene | CHC | LS | Coarse | Multiuse 026 | multiuse | [5 empty] | Y | n | Y | [9 empty] | Y | n | Y |  | 21 | 0.0042381 | 1 | 0 |  |  |  | 21 |  |  | 0.089 | 0.8 |  | 0.0042381 |  |  |  |  | 1 | 0 |  |  |  |  | 32 | Endicott | LS |  | Glaciated Central Region |  | 320 | Multiuse 026 |  | multiuse | [5 empty] | Groundwater |  |  | 1,1-Dichloroethylene | basement |  |  | 2003-04-25 |  | Actual | 0.089 | ug/m3 |  |  | Y | 12960 | basement | 2003-04-25 |  |  |  | Actual | 21 | ug/m3 |  |  | Y | 1383
Endicott | 1,1,1-Trichloroethane | CHC | LS | Coarse | Multiuse 027 | multiuse | [5 empty] | Y | n | n | Not in line with other alphas | [8 empty] | Y | n | n |  | 0.55 | 0.72727 | 1 | 0 |  |  |  | 0.55 |  |  | 0.4 | 3.1 |  | 0.72727 |  |  |  |  | 1 | 0 |  |  |  |  | 32 | Endicott | LS |  | Glaciated Central Region |  | 321 | Multiuse 027 |  | multiuse | [5 empty] | Groundwater | Indoor VOC sources indicated |  | 1,1,1-Trichloroethane | basement |  |  | 2003-04-30 |  | Actual | 0.4 | ug/m3 |  |  | Y | 12991 | basement | 2003-04-30 |  |  |  | Actual | 0.55 | ug/m3 |  |  | Y | 1357
Endicott | 1,1,2-Trichloro-1,2,2-trifluoroethane | CHC | LS | Coarse | Multiuse 027 | multiuse | [5 empty] | Y | n | n | Not in line with other alphas | [8 empty] | Y | n | n |  | 0.35 | 1.5714 | 1 | 0 |  |  |  | 0.35 |  |  | 0.55 | 1.8 |  | 1.5714 |  |  |  |  | 1 | 0 |  |  |  |  | 32 | Endicott | LS |  | Glaciated Central Region |  | 321 | Multiuse 027 |  | multiuse | [5 empty] | Groundwater | Indoor VOC sources indicated |  | 1,1,2-Trichloro-1,2,2-trifluoroethane | basement |  |  | 2003-04-30 |  | Actual | 0.55 | ug/m3 |  |  | Y | 12996 | basement | 2003-04-30 |  |  |  | Actual | 0.35 | ug/m3 |  |  | Y | 1461
Endicott | Tetrachloroethylene | CHC | LS | Coarse | Multiuse 027 | multiuse | [5 empty] | Y | n | Y | [9 empty] | Y | n | Y |  | 4.9 | 0.04898 | 1 | 0 |  |  |  | 4.9 |  |  | 0.24 | 3.8 |  | 0.04898 |  |  |  |  | 1 | 0 |  |  |  |  | 32 | Endicott | LS |  | Glaciated Central Region |  | 321 | Multiuse 027 |  | multiuse | [5 empty] | Groundwater | Indoor VOC sources indicated |  | Tetrachloroethylene | basement |  |  | 2003-04-30 |  | Actual | 0.24 | ug/m3 |  |  | Y | 12998 | basement | 2003-04-30 |  |  |  | Actual | 4.9 | ug/m3 |  |  | Y | 1189
Endicott | 1,1,1-Trichloroethane | CHC | LS | Coarse | Multiuse 028 | multiuse | [5 empty] | Y | n | Y | [9 empty] | Y | n | Y |  | 29 | 0.0072414 | 1 | 0 |  |  |  | 29 |  |  | 0.21 | 3.1 |  | 0.0072414 |  |  |  |  | 1 | 0 |  |  |  |  | 32 | Endicott | LS |  | Glaciated Central Region |  | 322 | Multiuse 028 |  | multiuse | [5 empty] | Groundwater | Indoor sources indicated; below typical reporting limits with TCE Background |  | 1,1,1-Trichloroethane | basement |  |  | 2003-04-23 |  | Actual | 0.21 | ug/m3 |  |  | Y | 13024 | basement | 2003-04-23 |  |  |  | Actual | 29 | ug/m3 |  |  | Y | 1358
Endicott | 1,1,2-Trichloro-1,2,2-trifluoroethane | CHC | LS | Coarse | Multiuse 028 | multiuse | [5 empty] | Y | n | n | Not in line with other alphas | [8 empty] | Y | n | n |  | 0.88 | 0.79545 | 1 | 0 |  |  |  | 0.88 |  |  | 0.7 | 1.8 |  | 0.79545 |  |  |  |  | 1 | 0 |  |  |  |  | 32 | Endicott | LS |  | Glaciated Central Region |  | 322 | Multiuse 028 |  | multiuse | [5 empty] | Groundwater | Indoor sources indicated; below typical reporting limits with TCE Background |  | 1,1,2-Trichloro-1,2,2-trifluoroethane | basement |  |  | 2003-04-23 |  | Actual | 0.7 | ug/m3 |  |  | Y | 13029 | basement | 2003-04-23 |  |  |  | Actual | 0.88 | ug/m3 |  |  | Y | 1462
Endicott | Methylene chloride | CHC | LS | Coarse | Multiuse 028 | multiuse | [5 empty] | Y | n | n | Likely indoor contaminant | [8 empty] | Y | n | n |  | 6.2 | 0.15645 | 1 | 0 |  |  |  | 6.2 |  |  | 0.97 | 10.5 |  | 0.15645 |  |  |  |  | 1 | 0 |  |  |  |  | 32 | Endicott | LS |  | Glaciated Central Region |  | 322 | Multiuse 028 |  | multiuse | [5 empty] | Groundwater | Indoor sources indicated; below typical reporting limits with TCE Background |  | Methylene chloride | basement |  |  | 2003-04-23 |  | Actual | 0.97 | ug/m3 |  |  | Y | 13030 | basement | 2003-04-23 |  |  |  | Actual | 6.2 | ug/m3 |  |  | Y | 1498
Endicott | Trichloroethylene | CHC | LS | Coarse | Multiuse 028 | multiuse | [5 empty] | Y | n | n | Not in line with other alphas | [8 empty] | Y | n | n |  | 0.52 | 0.44231 | 1 | 0 |  |  |  | 0.52 |  |  | 0.23 | 0.5 |  | 0.44231 |  |  |  |  | 1 | 0 |  |  |  |  | 32 | Endicott | LS |  | Glaciated Central Region |  | 322 | Multiuse 028 |  | multiuse | [5 empty] | Groundwater | Indoor sources indicated; below typical reporting limits with TCE Background |  | Trichloroethylene | basement |  |  | 2003-04-23 |  | Actual | 0.23 | ug/m3 |  |  | Y | 13033 | basement | 2003-04-23 |  |  |  | Actual | 0.52 | ug/m3 |  |  | Y | 1263
Endicott | 1,1,1-Trichloroethane | CHC | LS | Coarse | Multiuse 029 | multiuse | Slab on grade |  |  |  |  | Y | n | Y | [9 empty] | Y | n | Y |  | 110 | 0.0068182 | 1 | 0 |  |  |  | 110 |  |  | 0.75 | 3.1 |  | 0.0068182 |  |  |  |  | 1 | 0 |  |  |  |  | 32 | Endicott | LS |  | Glaciated Central Region |  | 323 | Multiuse 029 |  | multiuse | Slab on grade |  |  |  |  | Groundwater | Employees of dry cleaners and other solvent using companies frequent the facility. Painting in 2nd floor 2 months ago/painting 1st floor 6 months ago. | Assumed foundation type | 1,1,1-Trichloroethane | basement |  |  | 2003-04-29 |  | Actual | 0.75 | ug/m3 |  |  | Y | 13420 | basement | 2003-04-29 |  |  |  | Actual | 110 | ug/m3 |  |  | Y | 1366
Endicott | 1,1,2-Trichloro-1,2,2-trifluoroethane | CHC | LS | Coarse | Multiuse 029 | multiuse | Slab on grade |  |  |  |  | Y | n | n | Not in line with other alphas | [8 empty] | Y | n | n |  | 3.6 | 0.21667 | 1 | 0 |  |  |  | 3.6 |  |  | 0.78 | 1.8 |  | 0.21667 |  |  |  |  | 1 | 0 |  |  |  |  | 32 | Endicott | LS |  | Glaciated Central Region |  | 323 | Multiuse 029 |  | multiuse | Slab on grade |  |  |  |  | Groundwater | Employees of dry cleaners and other solvent using companies frequent the facility. Painting in 2nd floor 2 months ago/painting 1st floor 6 months ago. | Assumed foundation type | 1,1,2-Trichloro-1,2,2-trifluoroethane | basement |  |  | 2003-04-29 |  | Actual | 0.78 | ug/m3 |  |  | Y | 13425 | basement | 2003-04-29 |  |  |  | Actual | 3.6 | ug/m3 |  |  | Y | 1467
Endicott | Tetrachloroethylene | CHC | LS | Coarse | Multiuse 029 | multiuse | Slab on grade |  |  |  |  | Y | Y | Y | [9 empty] | Y | n | Y |  | 210 | 0.0024286 | 1 | 0 |  |  |  | 210 |  |  | 0.51 | 3.8 |  | 0.0024286 |  |  |  |  | 1 | 0 |  |  |  |  | 32 | Endicott | LS |  | Glaciated Central Region |  | 323 | Multiuse 029 |  | multiuse | Slab on grade |  |  |  |  | Groundwater | Employees of dry cleaners and other solvent using companies frequent the facility. Painting in 2nd floor 2 months ago/painting 1st floor 6 months ago. | Assumed foundation type | Tetrachloroethylene | basement |  |  | 2003-04-29 |  | Actual | 0.51 | ug/m3 |  |  | Y | 13427 | basement | 2003-04-29 |  |  |  | Actual | 210 | ug/m3 |  |  | Y | 1195
Endicott | Trichloroethylene | CHC | LS | Coarse | Multiuse 029 | multiuse | Slab on grade |  |  |  |  | Y | Y | Y | [9 empty] | Y | Y | Y |  | 1000 | 0.0091 | 1 | 0 |  |  |  | 1000 |  |  | 9.1 | 0.5 |  | 0.0091 |  |  |  |  | 1 | 0 |  |  |  |  | 32 | Endicott | LS |  | Glaciated Central Region |  | 323 | Multiuse 029 |  | multiuse | Slab on grade |  |  |  |  | Groundwater | Employees of dry cleaners and other solvent using companies frequent the facility. Painting in 2nd floor 2 months ago/painting 1st floor 6 months ago. | Assumed foundation type | Trichloroethylene | basement |  |  | 2003-04-29 |  | Actual | 9.1 | ug/m3 |  |  | Y | 13429 | basement | 2003-04-29 |  |  |  | Actual | 1000 | ug/m3 |  |  | Y | 1271
Endicott | 1,1,1-Trichloroethane | CHC | LS | Coarse | Multiuse 030 | multiuse | Slab on grade |  |  |  |  | Y | Y | Y | [9 empty] | Y | n | Y |  | 160 | 0.0024375 | 1 | 0 |  |  |  | 160 |  |  | 0.39 | 3.1 |  | 0.0024375 |  |  |  |  | 1 | 0 |  |  |  |  | 32 | Endicott | LS |  | Glaciated Central Region |  | 324 | Multiuse 030 |  | multiuse | Slab on grade |  |  |  |  | Groundwater | Possible PCE, TCA, indoor sources noted. | Guess on foundation type. | 1,1,1-Trichloroethane | basement |  |  | 2003-04-29 |  | Actual | 0.39 | ug/m3 |  |  | Y | 13453 | basement | 2003-04-29 |  |  |  | Actual | 160 | ug/m3 |  |  | Y | 1367
Endicott | 1,1,2-Trichloro-1,2,2-trifluoroethane | CHC | LS | Coarse | Multiuse 030 | multiuse | Slab on grade |  |  |  |  | Y | n | n | Not in line with other alphas | [8 empty] | Y | n | n |  | 1.6 | 0.53125 | 1 | 0 |  |  |  | 1.6 |  |  | 0.85 | 1.8 |  | 0.53125 |  |  |  |  | 1 | 0 |  |  |  |  | 32 | Endicott | LS |  | Glaciated Central Region |  | 324 | Multiuse 030 |  | multiuse | Slab on grade |  |  |  |  | Groundwater | Possible PCE, TCA, indoor sources noted. | Guess on foundation type. | 1,1,2-Trichloro-1,2,2-trifluoroethane | basement |  |  | 2003-04-29 |  | Actual | 0.85 | ug/m3 |  |  | Y | 13458 | basement | 2003-04-29 |  |  |  | Actual | 1.6 | ug/m3 |  |  | Y | 1468
Endicott | Methylene chloride | CHC | LS | Coarse | Multiuse 030 | multiuse | Slab on grade |  |  |  |  | Y | n | n | Likely indoor contaminant | [8 empty] | Y | n | n |  | 2 | 0.65 | 1 | 0 |  |  |  | 2 |  |  | 1.3 | 10.5 |  | 0.65 |  |  |  |  | 1 | 0 |  |  |  |  | 32 | Endicott | LS |  | Glaciated Central Region |  | 324 | Multiuse 030 |  | multiuse | Slab on grade |  |  |  |  | Groundwater | Possible PCE, TCA, indoor sources noted. | Guess on foundation type. | Methylene chloride | basement |  |  | 2003-04-29 |  | Actual | 1.3 | ug/m3 |  |  | Y | 13459 | basement | 2003-04-29 |  |  |  | Actual | 2 | ug/m3 |  |  | Y | 1501
Endicott | Tetrachloroethylene | CHC | LS | Coarse | Multiuse 030 | multiuse | Slab on grade |  |  |  |  | Y | n | n | Not in line with other alphas | [8 empty] | Y | n | n |  | 0.92 | 0.28261 | 1 | 0 |  |  |  | 0.92 |  |  | 0.26 | 3.8 |  | 0.28261 |  |  |  |  | 1 | 0 |  |  |  |  | 32 | Endicott | LS |  | Glaciated Central Region |  | 324 | Multiuse 030 |  | multiuse | Slab on grade |  |  |  |  | Groundwater | Possible PCE, TCA, indoor sources noted. | Guess on foundation type. | Tetrachloroethylene | basement |  |  | 2003-04-29 |  | Actual | 0.26 | ug/m3 |  |  | Y | 13460 | basement | 2003-04-29 |  |  |  | Actual | 0.92 | ug/m3 |  |  | Y | 1196
Endicott | Trichloroethylene | CHC | LS | Coarse | Multiuse 030 | multiuse | Slab on grade |  |  |  |  | Y | Y | Y | [9 empty] | Y | n | Y |  | 410 | 0.00085366 | 1 | 0 |  |  |  | 410 |  |  | 0.35 | 0.5 |  | 0.00085366 |  |  |  |  | 1 | 0 |  |  |  |  | 32 | Endicott | LS |  | Glaciated Central Region |  | 324 | Multiuse 030 |  | multiuse | Slab on grade |  |  |  |  | Groundwater | Possible PCE, TCA, indoor sources noted. | Guess on foundation type. | Trichloroethylene | basement |  |  | 2003-04-29 |  | Actual | 0.35 | ug/m3 |  |  | Y | 13462 | basement | 2003-04-29 |  |  |  | Actual | 410 | ug/m3 |  |  | Y | 1272
Endicott | 1,1,1-Trichloroethane | CHC | LS | Coarse | Residential 001 | residential | Basement - full |  |  |  |  | Y | Y | Y | [9 empty] | Y | Y | Y |  | 1300 | 0.026154 | 1 | 0 |  |  |  | 1300 |  |  | 34 | 3.1 |  | 0.026154 |  |  |  |  | 1 | 0 |  |  |  |  | 32 | Endicott | LS |  | Glaciated Central Region |  | 78 | Residential 001 |  | residential | Basement - full | 5 | ft | 25 | feet | Groundwater | Potential indoor VOC sources noted. | Unfinished basement. Block walls and concrete floor. Sump hole through floor, small wall cracks. | 1,1,1-Trichloroethane | basement |  |  | 2003-01-08 |  | Actual | 34 | ug/m3 |  |  | y | 1355 | South-Central Portion of Basement | 2003-01-08 |  |  |  | actual | 1300 | ug/m3 |  |  | y | 5
Endicott | 1,1-Dichloroethane | CHC | LS | Coarse | Residential 001 | residential | Basement - full |  |  |  |  | Y | Y | n | Not in line with other alphas | [8 empty] | Y | Y | n |  | 170 | 0.1 | 1 | 0 |  |  |  | 170 |  |  | 17 |  |  | 0.1 |  |  |  |  | 1 | 0 |  |  |  |  | 32 | Endicott | LS |  | Glaciated Central Region |  | 78 | Residential 001 |  | residential | Basement - full | 5 | ft | 25 | feet | Groundwater | Potential indoor VOC sources noted. | Unfinished basement. Block walls and concrete floor. Sump hole through floor, small wall cracks. | 1,1-Dichloroethane | basement |  |  | 2003-01-08 |  | Actual | 17 | ug/m3 |  |  | y | 1357 | South-Central Portion of Basement | 2003-01-08 |  |  |  | actual | 170 | ug/m3 |  |  | y | 7
Endicott | 1,1-Dichloroethylene | CHC | LS | Coarse | Residential 001 | residential | Basement - full |  |  |  |  | Y | Y | Y | [9 empty] | Y | Y | Y |  | 240 | 0.017917 | 1 | 0 |  |  |  | 240 |  |  | 4.3 | 0.8 |  | 0.017917 |  |  |  |  | 1 | 0 |  |  |  |  | 32 | Endicott | LS |  | Glaciated Central Region |  | 78 | Residential 001 |  | residential | Basement - full | 5 | ft | 25 | feet | Groundwater | Potential indoor VOC sources noted. | Unfinished basement. Block walls and concrete floor. Sump hole through floor, small wall cracks. | 1,1-Dichloroethylene | basement |  |  | 2003-01-08 |  | Actual | 4.3 | ug/m3 |  |  | y | 1356 | South-Central Portion of Basement | 2003-01-08 |  |  |  | actual | 240 | ug/m3 |  |  | y | 6
Endicott | cis-1,2-Dichloroethylene | CHC | LS | Coarse | Residential 001 | residential | Basement - full |  |  |  |  | Y | Y | Y | [9 empty] | Y | Y | Y |  | 820 | 0.029268 | 1 | 0 |  |  |  | 820 |  |  | 24 |  |  | 0.029268 |  |  |  |  | 1 | 0 |  |  |  |  | 32 | Endicott | LS |  | Glaciated Central Region |  | 78 | Residential 001 |  | residential | Basement - full | 5 | ft | 25 | feet | Groundwater | Potential indoor VOC sources noted. | Unfinished basement. Block walls and concrete floor. Sump hole through floor, small wall cracks. | cis-1,2-Dichloroethylene | basement |  |  | 2003-01-08 |  | Actual | 24 | ug/m3 |  |  | y | 1352 | South-Central Portion of Basement | 2003-01-08 |  |  |  | actual | 820 | ug/m3 |  |  | y | 4
Endicott | Trichloroethylene | CHC | LS | Coarse | Residential 001 | residential | Basement - full |  |  |  |  | Y | Y | Y | [9 empty] | Y | Y | Y |  | 10000 | 0.014 | 1 | 0 |  |  |  | 10000 |  |  | 140 | 0.5 |  | 0.014 |  |  |  |  | 1 | 0 |  |  |  |  | 32 | Endicott | LS |  | Glaciated Central Region |  | 78 | Residential 001 |  | residential | Basement - full | 5 | ft | 25 | feet | Groundwater | Potential indoor VOC sources noted. | Unfinished basement. Block walls and concrete floor. Sump hole through floor, small wall cracks. | Trichloroethylene | basement |  |  | 2003-01-08 |  | Actual | 140 | ug/m3 |  |  | y | 1351 | South-Central Portion of Basement | 2003-01-08 |  |  |  | actual | 10000 | ug/m3 |  |  | y | 3
Endicott | 1,1,1-Trichloroethane | CHC | LS | Coarse | Residential 002 (House 2) | residential | Basement - full |  |  |  |  | Y | Y | Y | [9 empty] | Y | Y | Y |  | 2000 | 0.009 | 1 | 0 |  |  |  | 2000 |  |  | 18 | 3.1 |  | 0.009 |  |  |  |  | 1 | 0 |  |  |  |  | 32 | Endicott | LS |  | Glaciated Central Region |  | 79 | Residential 002 (House 2) |  | residential | Basement - full |  |  |  |  | Groundwater |  | Unfinished basement. | 1,1,1-Trichloroethane | basement |  |  | 2003-01-08 |  | Actual | 18 | ug/m3 |  |  | y | 1366 | Storage Basement | 2003-01-08 |  |  |  | actual | 2000 | ug/m3 |  |  | y | 11
Endicott | 1,1,2-Trichloro-1,2,2-trifluoroethane | CHC | LS | Coarse | Residential 002 (House 2) | residential | Basement - full |  |  |  |  | Y | Y | Y | [9 empty] | Y | Y | Y |  | 270 | 0.0077778 | 1 | 0 |  |  |  | 270 |  |  | 2.1 | 1.8 |  | 0.0077778 |  |  |  |  | 1 | 0 |  |  |  |  | 32 | Endicott | LS |  | Glaciated Central Region |  | 79 | Residential 002 (House 2) |  | residential | Basement - full |  |  |  |  | Groundwater |  | Unfinished basement. | 1,1,2-Trichloro-1,2,2-trifluoroethane | basement |  |  | 2003-01-08 |  | Actual | 2.1 | ug/m3 |  |  | y | 1370 | Storage Basement | 2003-01-08 |  |  |  | actual | 270 | ug/m3 |  |  | y | 14
Endicott | 1,1-Dichloroethane | CHC | LS | Coarse | Residential 002 (House 2) | residential | Basement - full |  |  |  |  | Y | Y | Y | [9 empty] | Y | Y | Y |  | 130 | 0.010769 | 1 | 0 |  |  |  | 130 |  |  | 1.4 |  |  | 0.010769 |  |  |  |  | 1 | 0 |  |  |  |  | 32 | Endicott | LS |  | Glaciated Central Region |  | 79 | Residential 002 (House 2) |  | residential | Basement - full |  |  |  |  | Groundwater |  | Unfinished basement. | 1,1-Dichloroethane | basement |  |  | 2003-01-08 |  | Actual | 1.4 | ug/m3 |  |  | y | 1368 | Storage Basement | 2003-01-08 |  |  |  | actual | 130 | ug/m3 |  |  | y | 13
Endicott | 1,1-Dichloroethylene | CHC | LS | Coarse | Residential 002 (House 2) | residential | Basement - full |  |  |  |  | Y | n | Y | [9 empty] | Y | n | Y |  | 36 | 0.0066667 | 1 | 0 |  |  |  | 36 |  |  | 0.24 | 0.8 |  | 0.0066667 |  |  |  |  | 1 | 0 |  |  |  |  | 32 | Endicott | LS |  | Glaciated Central Region |  | 79 | Residential 002 (House 2) |  | residential | Basement - full |  |  |  |  | Groundwater |  | Unfinished basement. | 1,1-Dichloroethylene | basement |  |  | 2003-01-08 |  | Actual | 0.24 | ug/m3 |  |  | y | 1367 | Storage Basement | 2003-01-08 |  |  |  | actual | 36 | ug/m3 |  |  | y | 12
Endicott | cis-1,2-Dichloroethylene | CHC | LS | Coarse | Residential 002 (House 2) | residential | Basement - full |  |  |  |  | Y | Y | Y | [9 empty] | Y | Y | Y |  | 270 | 0.0077778 | 1 | 0 |  |  |  | 270 |  |  | 2.1 |  |  | 0.0077778 |  |  |  |  | 1 | 0 |  |  |  |  | 32 | Endicott | LS |  | Glaciated Central Region |  | 79 | Residential 002 (House 2) |  | residential | Basement - full |  |  |  |  | Groundwater |  | Unfinished basement. | cis-1,2-Dichloroethylene | basement |  |  | 2003-01-08 |  | Actual | 2.1 | ug/m3 |  |  | y | 1363 | Storage Basement | 2003-01-08 |  |  |  | actual | 270 | ug/m3 |  |  | y | 10
Endicott | Tetrachloroethylene | CHC | LS | Coarse | Residential 002 (House 2) | residential | Basement - full |  |  |  |  | Y | Y | Y | [9 empty] | Y | Y | Y |  | 880 | 0.0044318 | 1 | 0 |  |  |  | 880 |  |  | 3.9 | 3.8 |  | 0.0044318 |  |  |  |  | 1 | 0 |  |  |  |  | 32 | Endicott | LS |  | Glaciated Central Region |  | 79 | Residential 002 (House 2) |  | residential | Basement - full |  |  |  |  | Groundwater |  | Unfinished basement. | Tetrachloroethylene | basement |  |  | 2003-01-08 |  | Actual | 3.9 | ug/m3 |  |  | y | 1361 | Storage Basement | 2003-01-08 |  |  |  | actual | 880 | ug/m3 |  |  | y | 8
Endicott | Trichloroethylene | CHC | LS | Coarse | Residential 002 (House 2) | residential | Basement - full |  |  |  |  | Y | Y | Y | [9 empty] | Y | Y | Y |  | 13000 | 0.0057692 | 1 | 0 |  |  |  | 13000 |  |  | 75 | 0.5 |  | 0.0057692 |  |  |  |  | 1 | 0 |  |  |  |  | 32 | Endicott | LS |  | Glaciated Central Region |  | 79 | Residential 002 (House 2) |  | residential | Basement - full |  |  |  |  | Groundwater |  | Unfinished basement. | Trichloroethylene | basement |  |  | 2003-01-08 |  | Actual | 75 | ug/m3 |  |  | y | 1362 | Storage Basement | 2003-01-08 |  |  |  | actual | 13000 | ug/m3 |  |  | y | 9
Endicott | 1,1,1-Trichloroethane | CHC | LS | Coarse | Residential 003 | residential | Basement - full |  |  |  |  | Y | Y | Y | [9 empty] | Y | n | Y |  | 370 | 0.0015135 | 1 | 0 |  |  |  | 370 |  |  | 0.56 | 3.1 |  | 0.0015135 |  |  |  |  | 1 | 0 |  |  |  |  | 32 | Endicott | LS |  | Glaciated Central Region |  | 80 | Residential 003 |  | residential | Basement - full | 4 | ft | 25 | feet | Groundwater | Potential indoor VOC sources noted. | Unfinished basement. Moisture problem. | 1,1,1-Trichloroethane | basement |  |  | 2003-01-14 |  | Actual | 0.56 | ug/m3 |  |  | y | 1377 | Near Center of Basement | 2003-01-14 |  |  |  | actual | 370 | ug/m3 |  |  | y | 17
Endicott | cis-1,2-Dichloroethylene | CHC | LS | Coarse | Residential 003 | residential | Basement - full |  |  |  |  | Y | Y | Y | [9 empty] | Y | Y | Y |  | 120 | 0.0015 | 1 | 0 |  |  |  | 120 |  |  | 0.18 |  |  | 0.0015 |  |  |  |  | 1 | 0 |  |  |  |  | 32 | Endicott | LS |  | Glaciated Central Region |  | 80 | Residential 003 |  | residential | Basement - full | 4 | ft | 25 | feet | Groundwater | Potential indoor VOC sources noted. | Unfinished basement. Moisture problem. | cis-1,2-Dichloroethylene | basement |  |  | 2003-01-14 |  | Actual | 0.18 | ug/m3 |  |  | y | 1374 | Near Center of Basement | 2003-01-14 |  |  |  | actual | 120 | ug/m3 |  |  | y | 16
Endicott | Trichloroethylene | CHC | LS | Coarse | Residential 003 | residential | Basement - full |  |  |  |  | Y | Y | Y | [9 empty] | Y | Y | Y |  | 2200 | 0.0011364 | 1 | 0 |  |  |  | 2200 |  |  | 2.5 | 0.5 |  | 0.0011364 |  |  |  |  | 1 | 0 |  |  |  |  | 32 | Endicott | LS |  | Glaciated Central Region |  | 80 | Residential 003 |  | residential | Basement - full | 4 | ft | 25 | feet | Groundwater | Potential indoor VOC sources noted. | Unfinished basement. Moisture problem. | Trichloroethylene | basement |  |  | 2003-01-14 |  | Actual | 2.5 | ug/m3 |  |  | y | 1373 | Near Center of Basement | 2003-01-14 |  |  |  | actual | 2200 | ug/m3 |  |  | y | 15
Endicott | 1,1,1-Trichloroethane | CHC | LS | Coarse | Residential 004 | residential | Basement - full |  |  |  |  | Y | Y | Y | [9 empty] | Y | n | Y |  | 350 | 0.0031429 | 1 | 0 |  |  |  | 350 |  |  | 1.1 | 3.1 |  | 0.0031429 |  |  |  |  | 1 | 0 |  |  |  |  | 32 | Endicott | LS |  | Glaciated Central Region |  | 81 | Residential 004 |  | residential | Basement - full | 4.5 | ft | 25 | feet | Groundwater | Potential VOC sources noted. | Unfinished basement. Moisture problem. | 1,1,1-Trichloroethane | basement |  |  | 2003-01-14 |  | Actual | 1.1 | ug/m3 |  |  | y | 1443 | Storage Basement | 2003-01-14 |  |  |  | actual | 350 | ug/m3 |  |  | y | 35
Endicott | cis-1,2-Dichloroethylene | CHC | LS | Coarse | Residential 004 | residential | Basement - full |  |  |  |  | Y | Y | Y | [9 empty] | Y | Y | Y |  | 46 | 0.0043478 | 1 | 0 |  |  |  | 46 |  |  | 0.2 |  |  | 0.0043478 |  |  |  |  | 1 | 0 |  |  |  |  | 32 | Endicott | LS |  | Glaciated Central Region |  | 81 | Residential 004 |  | residential | Basement - full | 4.5 | ft | 25 | feet | Groundwater | Potential VOC sources noted. | Unfinished basement. Moisture problem. | cis-1,2-Dichloroethylene | basement |  |  | 2003-01-14 |  | Actual | 0.2 | ug/m3 |  |  | y | 1440 | Storage Basement | 2003-01-14 |  |  |  | actual | 46 | ug/m3 |  |  | y | 34
Endicott | Trichloroethylene | CHC | LS | Coarse | Residential 004 | residential | Basement - full |  |  |  |  | Y | Y | Y | [9 empty] | Y | Y | Y |  | 1700 | 0.0026471 | 1 | 0 |  |  |  | 1700 |  |  | 4.5 | 0.5 |  | 0.0026471 |  |  |  |  | 1 | 0 |  |  |  |  | 32 | Endicott | LS |  | Glaciated Central Region |  | 81 | Residential 004 |  | residential | Basement - full | 4.5 | ft | 25 | feet | Groundwater | Potential VOC sources noted. | Unfinished basement. Moisture problem. | Trichloroethylene | basement |  |  | 2003-01-14 |  | Actual | 4.5 | ug/m3 |  |  | y | 1439 | Storage Basement | 2003-01-14 |  |  |  | actual | 1700 | ug/m3 |  |  | y | 33
Endicott | 1,1,1-Trichloroethane | CHC | LS | Coarse | Residential 005 | residential | Basement - full |  |  |  |  | Y | Y | Y | [9 empty] | Y | n | Y |  | 310 | 0.0014516 | 1 | 0 |  |  |  | 310 |  |  | 0.45 | 3.1 |  | 0.0014516 |  |  |  |  | 1 | 0 |  |  |  |  | 32 | Endicott | LS |  | Glaciated Central Region |  | 82 | Residential 005 | apartment/townhome | residential | Basement - full | 5.5 | ft | 25 | feet | Groundwater | Potential indoor VOC sources noted. Observed attenuation factors for PCE and TCA are biased high due to a confounding indoor source. Solvents used at work. | multi-unit apartment building on East side of lot; Unfinished basement with large floor and wall cracks | 1,1,1-Trichloroethane | basement |  |  | 2003-01-10 |  | Actual | 0.45 | ug/m3 |  |  | y | 1509 | Southeast in Basement | 2003-01-10 |  |  |  | actual | 310 | ug/m3 |  |  | y | 60
Endicott | 1,1,2-Trichloro-1,2,2-trifluoroethane | CHC | LS | Coarse | Residential 005 | residential | Basement - full |  |  |  |  | Y | n | n | Not in line with other alphas | [8 empty] | Y | n | n |  | 2.8 | 0.14643 | 1 | 0 |  |  |  | 2.8 |  |  | 0.41 | 1.8 |  | 0.14643 |  |  |  |  | 1 | 0 |  |  |  |  | 32 | Endicott | LS |  | Glaciated Central Region |  | 82 | Residential 005 | apartment/townhome | residential | Basement - full | 5.5 | ft | 25 | feet | Groundwater | Potential indoor VOC sources noted. Observed attenuation factors for PCE and TCA are biased high due to a confounding indoor source. Solvents used at work. | multi-unit apartment building on East side of lot; Unfinished basement with large floor and wall cracks | 1,1,2-Trichloro-1,2,2-trifluoroethane | basement |  |  | 2003-01-10 |  | Actual | 0.41 | ug/m3 |  |  | y | 1513 | Southeast in Basement | 2003-01-10 |  |  |  | actual | 2.8 | ug/m3 |  |  | y | 61
Endicott | Tetrachloroethylene | CHC | LS | Coarse | Residential 005 | residential | Basement - full |  |  |  |  | Y | n | n | Not in line with other alphas | [8 empty] | Y | n | n |  | 1.8 | 1.6667 | 1 | 0 |  |  |  | 1.8 |  |  | 3 | 3.8 |  | 1.6667 |  |  |  |  | 1 | 0 |  |  |  |  | 32 | Endicott | LS |  | Glaciated Central Region |  | 82 | Residential 005 | apartment/townhome | residential | Basement - full | 5.5 | ft | 25 | feet | Groundwater | Potential indoor VOC sources noted. Observed attenuation factors for PCE and TCA are biased high due to a confounding indoor source. Solvents used at work. | multi-unit apartment building on East side of lot; Unfinished basement with large floor and wall cracks | Tetrachloroethylene | basement |  |  | 2003-01-10 |  | Actual | 3 | ug/m3 |  |  | y | 1504 | Southeast in Basement | 2003-01-10 |  |  |  | actual | 1.8 | ug/m3 |  |  | y | 58
Endicott | Trichloroethylene | CHC | LS | Coarse | Residential 005 | residential | Basement - full |  |  |  |  | Y | Y | Y | [9 empty] | Y | n | Y |  | 540 | 0.00057407 | 1 | 0 |  |  |  | 540 |  |  | 0.31 | 0.5 |  | 0.00057407 |  |  |  |  | 1 | 0 |  |  |  |  | 32 | Endicott | LS |  | Glaciated Central Region |  | 82 | Residential 005 | apartment/townhome | residential | Basement - full | 5.5 | ft | 25 | feet | Groundwater | Potential indoor VOC sources noted. Observed attenuation factors for PCE and TCA are biased high due to a confounding indoor source. Solvents used at work. | multi-unit apartment building on East side of lot; Unfinished basement with large floor and wall cracks | Trichloroethylene | basement |  |  | 2003-01-10 |  | Actual | 0.31 | ug/m3 |  |  | y | 1505 | Southeast in Basement | 2003-01-10 |  |  |  | actual | 540 | ug/m3 |  |  | y | 59
Endicott | 1,1,1-Trichloroethane | CHC | LS | Coarse | Residential 006 | residential | Slab on grade |  |  |  |  | Y | Y | Y | [9 empty] | Y | n | Y |  | 210 | 0.0013333 | 1 | 0 |  |  |  | 210 |  |  | 0.28 | 3.1 |  | 0.0013333 |  |  |  |  | 1 | 0 |  |  |  |  | 32 | Endicott | LS |  | Glaciated Central Region |  | 83 | Residential 006 | apartment/townhome | residential | Slab on grade | 0 | ft | 25 | feet | Groundwater | The observed attenuation factors may be biased high due to the presence of this compound as a confounding source in the indoor air. | multi-unit | 1,1,1-Trichloroethane | 1st floor |  |  | 2003-01-10 |  | Actual | 0.28 | ug/m3 |  |  | y | 1520 | Basement | 2003-01-10 |  |  |  | actual | 210 | ug/m3 |  |  | y | 64
Endicott | 1,1,2-Trichloro-1,2,2-trifluoroethane | CHC | LS | Coarse | Residential 006 | residential | Slab on grade |  |  |  |  | Y | n | n | Not in line with other alphas | [8 empty] | Y | n | n |  | 3.3 | 0.12121 | 1 | 0 |  |  |  | 3.3 |  |  | 0.4 | 1.8 |  | 0.12121 |  |  |  |  | 1 | 0 |  |  |  |  | 32 | Endicott | LS |  | Glaciated Central Region |  | 83 | Residential 006 | apartment/townhome | residential | Slab on grade | 0 | ft | 25 | feet | Groundwater | The observed attenuation factors may be biased high due to the presence of this compound as a confounding source in the indoor air. | multi-unit | 1,1,2-Trichloro-1,2,2-trifluoroethane | 1st floor |  |  | 2003-01-10 |  | Actual | 0.4 | ug/m3 |  |  | y | 1524 | Basement | 2003-01-10 |  |  |  | actual | 3.3 | ug/m3 |  |  | y | 65
Endicott | Tetrachloroethylene | CHC | LS | Coarse | Residential 006 | residential | Slab on grade |  |  |  |  | Y | n | n | Not in line with other alphas | [8 empty] | Y | n | n |  | 2.1 | 0.27619 | 1 | 0 |  |  |  | 2.1 |  |  | 0.58 | 3.8 |  | 0.27619 |  |  |  |  | 1 | 0 |  |  |  |  | 32 | Endicott | LS |  | Glaciated Central Region |  | 83 | Residential 006 | apartment/townhome | residential | Slab on grade | 0 | ft | 25 | feet | Groundwater | The observed attenuation factors may be biased high due to the presence of this compound as a confounding source in the indoor air. | multi-unit | Tetrachloroethylene | 1st floor |  |  | 2003-01-10 |  | Actual | 0.58 | ug/m3 |  |  | y | 1515 | Basement | 2003-01-10 |  |  |  | actual | 2.1 | ug/m3 |  |  | y | 62
Endicott | Trichloroethylene | CHC | LS | Coarse | Residential 006 | residential | Slab on grade |  |  |  |  | Y | Y | Y | [9 empty] | Y | n | Y |  | 260 | 0.00080769 | 1 | 0 |  |  |  | 260 |  |  | 0.21 | 0.5 |  | 0.00080769 |  |  |  |  | 1 | 0 |  |  |  |  | 32 | Endicott | LS |  | Glaciated Central Region |  | 83 | Residential 006 | apartment/townhome | residential | Slab on grade | 0 | ft | 25 | feet | Groundwater | The observed attenuation factors may be biased high due to the presence of this compound as a confounding source in the indoor air. | multi-unit | Trichloroethylene | 1st floor |  |  | 2003-01-10 |  | Actual | 0.21 | ug/m3 |  |  | y | 1516 | Basement | 2003-01-10 |  |  |  | actual | 260 | ug/m3 |  |  | y | 63
Endicott | 1,1,1-Trichloroethane | CHC | LS | Coarse | Residential 007 | residential | Basement - partial |  |  |  |  | Y | Y | Y | [9 empty] | Y | n | Y |  | 330 | 0.0036364 | 1 | 0 |  |  |  | 330 |  |  | 1.2 | 3.1 |  | 0.0036364 |  |  |  |  | 1 | 0 |  |  |  |  | 32 | Endicott | LS |  | Glaciated Central Region |  | 84 | Residential 007 | apartment/townhome | residential | Basement - partial | 5 | ft | 25 | feet | Groundwater | Observed attenuation factor for PCE may be biased high due to a confounding indoor source. Occasional pesticide use. | Multi-unit ; Unfinished basement. Dirt room at west end of basement, dirt walls and floor. | 1,1,1-Trichloroethane | basement |  |  | 2003-01-10 |  | Actual | 1.2 | ug/m3 |  |  | y | 1531 | Northeast in Basement | 2003-01-10 |  |  |  | actual | 330 | ug/m3 |  |  | y | 68
Endicott | 1,1,2-Trichloro-1,2,2-trifluoroethane | CHC | LS | Coarse | Residential 007 | residential | Basement - partial |  |  |  |  | Y | n | n | Not in line with other alphas | [8 empty] | Y | n | n |  | 3 | 0.12667 | 1 | 0 |  |  |  | 3 |  |  | 0.38 | 1.8 |  | 0.12667 |  |  |  |  | 1 | 0 |  |  |  |  | 32 | Endicott | LS |  | Glaciated Central Region |  | 84 | Residential 007 | apartment/townhome | residential | Basement - partial | 5 | ft | 25 | feet | Groundwater | Observed attenuation factor for PCE may be biased high due to a confounding indoor source. Occasional pesticide use. | Multi-unit ; Unfinished basement. Dirt room at west end of basement, dirt walls and floor. | 1,1,2-Trichloro-1,2,2-trifluoroethane | basement |  |  | 2003-01-10 |  | Actual | 0.38 | ug/m3 |  |  | y | 1535 | Northeast in Basement | 2003-01-10 |  |  |  | actual | 3 | ug/m3 |  |  | y | 69
Endicott | Tetrachloroethylene | CHC | LS | Coarse | Residential 007 | residential | Basement - partial |  |  |  |  | Y | n | n | Not in line with other alphas | [8 empty] | Y | n | n |  | 2.8 | 0.24643 | 1 | 0 |  |  |  | 2.8 |  |  | 0.69 | 3.8 |  | 0.24643 |  |  |  |  | 1 | 0 |  |  |  |  | 32 | Endicott | LS |  | Glaciated Central Region |  | 84 | Residential 007 | apartment/townhome | residential | Basement - partial | 5 | ft | 25 | feet | Groundwater | Observed attenuation factor for PCE may be biased high due to a confounding indoor source. Occasional pesticide use. | Multi-unit ; Unfinished basement. Dirt room at west end of basement, dirt walls and floor. | Tetrachloroethylene | basement |  |  | 2003-01-10 |  | Actual | 0.69 | ug/m3 |  |  | y | 1526 | Northeast in Basement | 2003-01-10 |  |  |  | actual | 2.8 | ug/m3 |  |  | y | 66
Endicott | Trichloroethylene | CHC | LS | Coarse | Residential 007 | residential | Basement - partial |  |  |  |  | Y | Y | Y | [9 empty] | Y | Y | Y |  | 780 | 0.0015385 | 1 | 0 |  |  |  | 780 |  |  | 1.2 | 0.5 |  | 0.0015385 |  |  |  |  | 1 | 0 |  |  |  |  | 32 | Endicott | LS |  | Glaciated Central Region |  | 84 | Residential 007 | apartment/townhome | residential | Basement - partial | 5 | ft | 25 | feet | Groundwater | Observed attenuation factor for PCE may be biased high due to a confounding indoor source. Occasional pesticide use. | Multi-unit ; Unfinished basement. Dirt room at west end of basement, dirt walls and floor. | Trichloroethylene | basement |  |  | 2003-01-10 |  | Actual | 1.2 | ug/m3 |  |  | y | 1527 | Northeast in Basement | 2003-01-10 |  |  |  | actual | 780 | ug/m3 |  |  | y | 67
Endicott | 1,1,1-Trichloroethane | CHC | LS | Coarse | Residential 008 | residential | Basement - full |  |  |  |  | Y | Y | Y | [9 empty] | Y | n | Y |  | 920 | 0.0017391 | 1 | 0 |  |  |  | 920 |  |  | 1.6 | 3.1 |  | 0.0017391 |  |  |  |  | 1 | 0 |  |  |  |  | 32 | Endicott | LS |  | Glaciated Central Region |  | 85 | Residential 008 | apartment/townhome | residential | Basement - full | 8 | ft | 25 | feet | Groundwater | Painting and wall patches in apartments | multi-unit ; Had unfinished basement filled with rubble and concrete. Basement now is 10'x14" room containing heating system. | 1,1,1-Trichloroethane | basement |  |  | 2003-01-10 |  | Actual | 1.6 | ug/m3 |  |  | y | 1542 | Basement Boiler Room | 2003-01-10 |  |  |  | actual | 920 | ug/m3 |  |  | y | 71
Endicott | Trichloroethylene | CHC | LS | Coarse | Residential 008 | residential | Basement - full |  |  |  |  | Y | Y | Y | [9 empty] | Y | Y | Y |  | 6100 | 0.0013115 | 1 | 0 |  |  |  | 6100 |  |  | 8 | 0.5 |  | 0.0013115 |  |  |  |  | 1 | 0 |  |  |  |  | 32 | Endicott | LS |  | Glaciated Central Region |  | 85 | Residential 008 | apartment/townhome | residential | Basement - full | 8 | ft | 25 | feet | Groundwater | Painting and wall patches in apartments | multi-unit ; Had unfinished basement filled with rubble and concrete. Basement now is 10'x14" room containing heating system. | Trichloroethylene | basement |  |  | 2003-01-10 |  | Actual | 8 | ug/m3 |  |  | y | 1538 | Basement Boiler Room | 2003-01-10 |  |  |  | actual | 6100 | ug/m3 |  |  | y | 70
Endicott | 1,1,1-Trichloroethane | CHC | LS | Coarse | Residential 009 | residential | Basement - full |  |  |  |  | Y | Y | Y | [9 empty] | Y | n | Y |  | 250 | 0.0056 | 1 | 0 |  |  |  | 250 |  |  | 1.4 | 3.1 |  | 0.0056 |  |  |  |  | 1 | 0 |  |  |  |  | 32 | Endicott | LS |  | Glaciated Central Region |  | 86 | Residential 009 |  | residential | Basement - full | 4 | ft | 25 | feet | Groundwater | Observed attenuation factor for TCA may be biased high due to a confounding indoor source. Solvents used at work, | Unfinished basement. | 1,1,1-Trichloroethane | basement |  |  | 2003-01-10 |  | Actual | 1.4 | ug/m3 |  |  | y | 1553 | Storage Basement | 2003-01-10 |  |  |  | actual | 250 | ug/m3 |  |  | y | 73
Endicott | 1,1,2-Trichloro-1,2,2-trifluoroethane | CHC | LS | Coarse | Residential 009 | residential | Basement - full |  |  |  |  | Y | n | n | Not in line with other alphas | [8 empty] | Y | n | n |  | 2.4 | 0.1625 | 1 | 0 |  |  |  | 2.4 |  |  | 0.39 | 1.8 |  | 0.1625 |  |  |  |  | 1 | 0 |  |  |  |  | 32 | Endicott | LS |  | Glaciated Central Region |  | 86 | Residential 009 |  | residential | Basement - full | 4 | ft | 25 | feet | Groundwater | Observed attenuation factor for TCA may be biased high due to a confounding indoor source. Solvents used at work, | Unfinished basement. | 1,1,2-Trichloro-1,2,2-trifluoroethane | basement |  |  | 2003-01-10 |  | Actual | 0.39 | ug/m3 |  |  | y | 1557 | Storage Basement | 2003-01-10 |  |  |  | actual | 2.4 | ug/m3 |  |  | y | 74
Endicott | Trichloroethylene | CHC | LS | Coarse | Residential 009 | residential | Basement - full |  |  |  |  | Y | Y | Y | [9 empty] | Y | n | Y |  | 650 | 0.00064615 | 1 | 0 |  |  |  | 650 |  |  | 0.42 | 0.5 |  | 0.00064615 |  |  |  |  | 1 | 0 |  |  |  |  | 32 | Endicott | LS |  | Glaciated Central Region |  | 86 | Residential 009 |  | residential | Basement - full | 4 | ft | 25 | feet | Groundwater | Observed attenuation factor for TCA may be biased high due to a confounding indoor source. Solvents used at work, | Unfinished basement. | Trichloroethylene | basement |  |  | 2003-01-10 |  | Actual | 0.42 | ug/m3 |  |  | y | 1549 | Storage Basement | 2003-01-10 |  |  |  | actual | 650 | ug/m3 |  |  | y | 72
Endicott | 1,1,1-Trichloroethane | CHC | LS | Coarse | Residential 010 | residential | Basement - full |  |  |  |  | Y | Y | Y | [9 empty] | Y | n | Y |  | 230 | 0.0052174 | 1 | 0 |  |  |  | 230 |  |  | 1.2 | 3.1 |  | 0.0052174 |  |  |  |  | 1 | 0 |  |  |  |  | 32 | Endicott | LS |  | Glaciated Central Region |  | 87 | Residential 010 |  | residential | Basement - full | 4 | ft | 25 | feet | Groundwater | Potential VOC sources noted. Observed attenuation factor for DCE may be biased high due to a confounding indoor source. Occasional pesticide use. | Unfinished basement. | 1,1,1-Trichloroethane | basement |  |  | 2003-01-08 |  | Actual | 1.2 | ug/m3 |  |  | y | 1564 | Storage Basement | 2003-01-08 |  |  |  | actual | 230 | ug/m3 |  |  | y | 77
Endicott | cis-1,2-Dichloroethylene | CHC | LS | Coarse | Residential 010 | residential | Basement - full |  |  |  |  | Y | Y | n | Not in line with other alphas | [8 empty] | Y | Y | n |  | 7.8 | 0.028205 | 1 | 0 |  |  |  | 7.8 |  |  | 0.22 |  |  | 0.028205 |  |  |  |  | 1 | 0 |  |  |  |  | 32 | Endicott | LS |  | Glaciated Central Region |  | 87 | Residential 010 |  | residential | Basement - full | 4 | ft | 25 | feet | Groundwater | Potential VOC sources noted. Observed attenuation factor for DCE may be biased high due to a confounding indoor source. Occasional pesticide use. | Unfinished basement. | cis-1,2-Dichloroethylene | basement |  |  | 2003-01-08 |  | Actual | 0.22 | ug/m3 |  |  | y | 1561 | Storage Basement | 2003-01-08 |  |  |  | actual | 7.8 | ug/m3 |  |  | y | 76
Endicott | Trichloroethylene | CHC | LS | Coarse | Residential 010 | residential | Basement - full |  |  |  |  | Y | Y | Y | [9 empty] | Y | Y | Y |  | 1200 | 0.0035 | 1 | 0 |  |  |  | 1200 |  |  | 4.2 | 0.5 |  | 0.0035 |  |  |  |  | 1 | 0 |  |  |  |  | 32 | Endicott | LS |  | Glaciated Central Region |  | 87 | Residential 010 |  | residential | Basement - full | 4 | ft | 25 | feet | Groundwater | Potential VOC sources noted. Observed attenuation factor for DCE may be biased high due to a confounding indoor source. Occasional pesticide use. | Unfinished basement. | Trichloroethylene | basement |  |  | 2003-01-08 |  | Actual | 4.2 | ug/m3 |  |  | y | 1560 | Storage Basement | 2003-01-08 |  |  |  | actual | 1200 | ug/m3 |  |  | y | 75
Endicott | 1,1,1-Trichloroethane | CHC | LS | Coarse | Residential 011 | residential | Basement - full |  |  |  |  | Y | Y | Y | [9 empty] | Y | n | Y |  | 1300 | 0.0018462 | 1 | 0 |  |  |  | 1300 |  |  | 2.4 | 3.1 |  | 0.0018462 |  |  |  |  | 1 | 0 |  |  |  |  | 32 | Endicott | LS |  | Glaciated Central Region |  | 88 | Residential 011 | apartment/townhome | residential | Basement - full | 8 | ft | 25 | feet | Groundwater | The observed attenuation factors may be impacted by a confounding indoor source. | Multi-unit apartment building; Finished basement 8' below grade with poured foundation. | 1,1,1-Trichloroethane | basement |  |  | 2003-01-10 |  | Actual | 2.4 | ug/m3 |  |  | y | 1586 | Finished Storage Basement | 2003-01-10 |  |  |  | actual | 1300 | ug/m3 |  |  | y | 86
Endicott | 1,1,2-Trichloro-1,2,2-trifluoroethane | CHC | LS | Coarse | Residential 011 | residential | Basement - full |  |  |  |  | Y | Y | Y | [9 empty] | Y | n | Y |  | 170 | 0.0032941 | 1 | 0 |  |  |  | 170 |  |  | 0.56 | 1.8 |  | 0.0032941 |  |  |  |  | 1 | 0 |  |  |  |  | 32 | Endicott | LS |  | Glaciated Central Region |  | 88 | Residential 011 | apartment/townhome | residential | Basement - full | 8 | ft | 25 | feet | Groundwater | The observed attenuation factors may be impacted by a confounding indoor source. | Multi-unit apartment building; Finished basement 8' below grade with poured foundation. | 1,1,2-Trichloro-1,2,2-trifluoroethane | basement |  |  | 2003-01-10 |  | Actual | 0.56 | ug/m3 |  |  | y | 1590 | Finished Storage Basement | 2003-01-10 |  |  |  | actual | 170 | ug/m3 |  |  | y | 89
Endicott | 1,1-Dichloroethane | CHC | LS | Coarse | Residential 011 | residential | Basement - full |  |  |  |  | Y | Y | Y | [9 empty] | Y | Y | Y |  | 140 | 0.0015714 | 1 | 0 |  |  |  | 140 |  |  | 0.22 |  |  | 0.0015714 |  |  |  |  | 1 | 0 |  |  |  |  | 32 | Endicott | LS |  | Glaciated Central Region |  | 88 | Residential 011 | apartment/townhome | residential | Basement - full | 8 | ft | 25 | feet | Groundwater | The observed attenuation factors may be impacted by a confounding indoor source. | Multi-unit apartment building; Finished basement 8' below grade with poured foundation. | 1,1-Dichloroethane | basement |  |  | 2003-01-10 |  | Actual | 0.22 | ug/m3 |  |  | y | 1588 | Finished Storage Basement | 2003-01-10 |  |  |  | actual | 140 | ug/m3 |  |  | y | 88
Endicott | 1,1-Dichloroethylene | CHC | LS | Coarse | Residential 011 | residential | Basement - full |  |  |  |  | Y | Y | Y | [9 empty] | Y | n | Y |  | 130 | 0.00092308 | 1 | 0 |  |  |  | 130 |  |  | 0.12 | 0.8 |  | 0.00092308 |  |  |  |  | 1 | 0 |  |  |  |  | 32 | Endicott | LS |  | Glaciated Central Region |  | 88 | Residential 011 | apartment/townhome | residential | Basement - full | 8 | ft | 25 | feet | Groundwater | The observed attenuation factors may be impacted by a confounding indoor source. | Multi-unit apartment building; Finished basement 8' below grade with poured foundation. | 1,1-Dichloroethylene | basement |  |  | 2003-01-10 |  | Actual | 0.12 | ug/m3 |  |  | y | 1587 | Finished Storage Basement | 2003-01-10 |  |  |  | actual | 130 | ug/m3 |  |  | y | 87
Endicott | cis-1,2-Dichloroethylene | CHC | LS | Coarse | Residential 011 | residential | Basement - full |  |  |  |  | Y | Y | Y | [9 empty] | Y | Y | Y |  | 480 | 0.0020625 | 1 | 0 |  |  |  | 480 |  |  | 0.99 |  |  | 0.0020625 |  |  |  |  | 1 | 0 |  |  |  |  | 32 | Endicott | LS |  | Glaciated Central Region |  | 88 | Residential 011 | apartment/townhome | residential | Basement - full | 8 | ft | 25 | feet | Groundwater | The observed attenuation factors may be impacted by a confounding indoor source. | Multi-unit apartment building; Finished basement 8' below grade with poured foundation. | cis-1,2-Dichloroethylene | basement |  |  | 2003-01-10 |  | Actual | 0.99 | ug/m3 |  |  | y | 1583 | Finished Storage Basement | 2003-01-10 |  |  |  | actual | 480 | ug/m3 |  |  | y | 85
Endicott | Tetrachloroethylene | CHC | LS | Coarse | Residential 011 | residential | Basement - full |  |  |  |  | Y | n | Y | [9 empty] | Y | n | Y |  | 130 | 0.005 | 1 | 0 |  |  |  | 130 |  |  | 0.65 | 3.8 |  | 0.005 |  |  |  |  | 1 | 0 |  |  |  |  | 32 | Endicott | LS |  | Glaciated Central Region |  | 88 | Residential 011 | apartment/townhome | residential | Basement - full | 8 | ft | 25 | feet | Groundwater | The observed attenuation factors may be impacted by a confounding indoor source. | Multi-unit apartment building; Finished basement 8' below grade with poured foundation. | Tetrachloroethylene | basement |  |  | 2003-01-10 |  | Actual | 0.65 | ug/m3 |  |  | y | 1581 | Finished Storage Basement | 2003-01-10 |  |  |  | actual | 130 | ug/m3 |  |  | y | 83
Endicott | Trichloroethylene | CHC | LS | Coarse | Residential 011 | residential | Basement - full |  |  |  |  | Y | Y | Y | [9 empty] | Y | Y | Y |  | 13000 | 0.0016923 | 1 | 0 |  |  |  | 13000 |  |  | 22 | 0.5 |  | 0.0016923 |  |  |  |  | 1 | 0 |  |  |  |  | 32 | Endicott | LS |  | Glaciated Central Region |  | 88 | Residential 011 | apartment/townhome | residential | Basement - full | 8 | ft | 25 | feet | Groundwater | The observed attenuation factors may be impacted by a confounding indoor source. | Multi-unit apartment building; Finished basement 8' below grade with poured foundation. | Trichloroethylene | basement |  |  | 2003-01-10 |  | Actual | 22 | ug/m3 |  |  | y | 1582 | Finished Storage Basement | 2003-01-10 |  |  |  | actual | 13000 | ug/m3 |  |  | y | 84
Endicott | 1,1,1-Trichloroethane | CHC | LS | Coarse | Residential 012 | residential | Basement - full |  |  |  |  | Y | Y | Y | [9 empty] | Y | n | Y |  | 750 | 0.0028 | 1 | 0 |  |  |  | 750 |  |  | 2.1 | 3.1 |  | 0.0028 |  |  |  |  | 1 | 0 |  |  |  |  | 32 | Endicott | LS |  | Glaciated Central Region |  | 89 | Residential 012 | apartment/townhome | residential | Basement - full | 4.5 | ft | 25 | feet | Groundwater | Potential VOC sources noted. | Multi-unit apartment building with unfinished basement; floor slab thickness varies from 4 to 5.5 in. | 1,1,1-Trichloroethane | basement |  |  | 2003-01-14 |  | Actual | 2.1 | ug/m3 | An IA value from 1 location in the basement was compared to SS data collected from 2 spots in the basement. The IA data is repeated and associated with both alphas. |  | y | 1597 | Storage Basement - Location A | 2003-01-14 |  |  |  | actual | 750 | ug/m3 |  |  | y | 92
Endicott | 1,1,1-Trichloroethane | CHC | LS | Coarse | Residential 012 | residential | Basement - full |  |  |  |  | Y | Y | Y | [9 empty] | Y | n | Y |  | 980 | 0.0021429 | 1 | 0 |  |  |  | 980 |  |  | 2.1 | 3.1 |  | 0.0021429 |  |  |  |  | 1 | 0 |  |  |  |  | 32 | Endicott | LS |  | Glaciated Central Region |  | 89 | Residential 012 | apartment/townhome | residential | Basement - full | 4.5 | ft | 25 | feet | Groundwater | Potential VOC sources noted. | Multi-unit apartment building with unfinished basement; floor slab thickness varies from 4 to 5.5 in. | 1,1,1-Trichloroethane | basement |  |  | 2003-01-14 |  | Actual | 2.1 | ug/m3 | An IA value from 1 location in the basement was compared to SS data collected from 2 spots in the basement. The IA data is repeated and associated with both alphas. |  | y | 1608 | Storage Basement - Location B | 2003-01-14 |  |  |  | actual | 980 | ug/m3 |  |  | y | 97
Endicott | 1,1,2-Trichloro-1,2,2-trifluoroethane | CHC | LS | Coarse | Residential 012 | residential | Basement - full |  |  |  |  | Y | n | Y | [9 empty] | Y | n | Y |  | 81 | 0.0069136 | 1 | 0 |  |  |  | 81 |  |  | 0.56 | 1.8 |  | 0.0069136 |  |  |  |  | 1 | 0 |  |  |  |  | 32 | Endicott | LS |  | Glaciated Central Region |  | 89 | Residential 012 | apartment/townhome | residential | Basement - full | 4.5 | ft | 25 | feet | Groundwater | Potential VOC sources noted. | Multi-unit apartment building with unfinished basement; floor slab thickness varies from 4 to 5.5 in. | 1,1,2-Trichloro-1,2,2-trifluoroethane | basement |  |  | 2003-01-14 |  | Actual | 0.56 | ug/m3 | An IA value from 1 location in the basement was compared to SS data collected from 2 spots in the basement. The IA data is repeated and associated with both alphas. |  | y | 1612 | Storage Basement - Location B | 2003-01-14 |  |  |  | actual | 81 | ug/m3 |  |  | y | 100
Endicott | 1,1-Dichloroethane | CHC | LS | Coarse | Residential 012 | residential | Basement - full |  |  |  |  | Y | Y | Y | [9 empty] | Y | Y | Y |  | 51 | 0.0031373 | 1 | 0 |  |  |  | 51 |  |  | 0.16 |  |  | 0.0031373 |  |  |  |  | 1 | 0 |  |  |  |  | 32 | Endicott | LS |  | Glaciated Central Region |  | 89 | Residential 012 | apartment/townhome | residential | Basement - full | 4.5 | ft | 25 | feet | Groundwater | Potential VOC sources noted. | Multi-unit apartment building with unfinished basement; floor slab thickness varies from 4 to 5.5 in. | 1,1-Dichloroethane | basement |  |  | 2003-01-14 |  | Actual | 0.16 | ug/m3 | An IA value from 1 location in the basement was compared to SS data collected from 2 spots in the basement. The IA data is repeated and associated with both alphas. |  | y | 1599 | Storage Basement - Location A | 2003-01-14 |  |  |  | actual | 51 | ug/m3 |  |  | y | 94
Endicott | 1,1-Dichloroethane | CHC | LS | Coarse | Residential 012 | residential | Basement - full |  |  |  |  | Y | Y | Y | [9 empty] | Y | Y | Y |  | 87 | 0.0018391 | 1 | 0 |  |  |  | 87 |  |  | 0.16 |  |  | 0.0018391 |  |  |  |  | 1 | 0 |  |  |  |  | 32 | Endicott | LS |  | Glaciated Central Region |  | 89 | Residential 012 | apartment/townhome | residential | Basement - full | 4.5 | ft | 25 | feet | Groundwater | Potential VOC sources noted. | Multi-unit apartment building with unfinished basement; floor slab thickness varies from 4 to 5.5 in. | 1,1-Dichloroethane | basement |  |  | 2003-01-14 |  | Actual | 0.16 | ug/m3 | An IA value from 1 location in the basement was compared to SS data collected from 2 spots in the basement. The IA data is repeated and associated with both alphas. |  | y | 1610 | Storage Basement - Location B | 2003-01-14 |  |  |  | actual | 87 | ug/m3 |  |  | y | 99
Endicott | 1,1-Dichloroethylene | CHC | LS | Coarse | Residential 012 | residential | Basement - full |  |  |  |  | Y | Y | Y | [9 empty] | Y | n | Y |  | 110 | 0.0022727 | 1 | 0 |  |  |  | 110 |  |  | 0.25 | 0.8 |  | 0.0022727 |  |  |  |  | 1 | 0 |  |  |  |  | 32 | Endicott | LS |  | Glaciated Central Region |  | 89 | Residential 012 | apartment/townhome | residential | Basement - full | 4.5 | ft | 25 | feet | Groundwater | Potential VOC sources noted. | Multi-unit apartment building with unfinished basement; floor slab thickness varies from 4 to 5.5 in. | 1,1-Dichloroethylene | basement |  |  | 2003-01-14 |  | Actual | 0.25 | ug/m3 | An IA value from 1 location in the basement was compared to SS data collected from 2 spots in the basement. The IA data is repeated and associated with both alphas. |  | y | 1598 | Storage Basement - Location A | 2003-01-14 |  |  |  | actual | 110 | ug/m3 |  |  | y | 93
Endicott | 1,1-Dichloroethylene | CHC | LS | Coarse | Residential 012 | residential | Basement - full |  |  |  |  | Y | Y | Y | [9 empty] | Y | n | Y |  | 190 | 0.0013158 | 1 | 0 |  |  |  | 190 |  |  | 0.25 | 0.8 |  | 0.0013158 |  |  |  |  | 1 | 0 |  |  |  |  | 32 | Endicott | LS |  | Glaciated Central Region |  | 89 | Residential 012 | apartment/townhome | residential | Basement - full | 4.5 | ft | 25 | feet | Groundwater | Potential VOC sources noted. | Multi-unit apartment building with unfinished basement; floor slab thickness varies from 4 to 5.5 in. | 1,1-Dichloroethylene | basement |  |  | 2003-01-14 |  | Actual | 0.25 | ug/m3 | An IA value from 1 location in the basement was compared to SS data collected from 2 spots in the basement. The IA data is repeated and associated with both alphas. |  | y | 1609 | Storage Basement - Location B | 2003-01-14 |  |  |  | actual | 190 | ug/m3 |  |  | y | 98
Endicott | cis-1,2-Dichloroethylene | CHC | LS | Coarse | Residential 012 | residential | Basement - full |  |  |  |  | Y | Y | Y | [9 empty] | Y | Y | Y |  | 440 | 0.0025 | 1 | 0 |  |  |  | 440 |  |  | 1.1 |  |  | 0.0025 |  |  |  |  | 1 | 0 |  |  |  |  | 32 | Endicott | LS |  | Glaciated Central Region |  | 89 | Residential 012 | apartment/townhome | residential | Basement - full | 4.5 | ft | 25 | feet | Groundwater | Potential VOC sources noted. | Multi-unit apartment building with unfinished basement; floor slab thickness varies from 4 to 5.5 in. | cis-1,2-Dichloroethylene | basement |  |  | 2003-01-14 |  | Actual | 1.1 | ug/m3 | An IA value from 1 location in the basement was compared to SS data collected from 2 spots in the basement. The IA data is repeated and associated with both alphas. |  | y | 1594 | Storage Basement - Location A | 2003-01-14 |  |  |  | actual | 440 | ug/m3 |  |  | y | 91
Endicott | cis-1,2-Dichloroethylene | CHC | LS | Coarse | Residential 012 | residential | Basement - full |  |  |  |  | Y | Y | Y | [9 empty] | Y | Y | Y |  | 480 | 0.0022917 | 1 | 0 |  |  |  | 480 |  |  | 1.1 |  |  | 0.0022917 |  |  |  |  | 1 | 0 |  |  |  |  | 32 | Endicott | LS |  | Glaciated Central Region |  | 89 | Residential 012 | apartment/townhome | residential | Basement - full | 4.5 | ft | 25 | feet | Groundwater | Potential VOC sources noted. | Multi-unit apartment building with unfinished basement; floor slab thickness varies from 4 to 5.5 in. | cis-1,2-Dichloroethylene | basement |  |  | 2003-01-14 |  | Actual | 1.1 | ug/m3 | An IA value from 1 location in the basement was compared to SS data collected from 2 spots in the basement. The IA data is repeated and associated with both alphas. |  | y | 1605 | Storage Basement - Location B | 2003-01-14 |  |  |  | actual | 480 | ug/m3 |  |  | y | 96
Endicott | Trichloroethylene | CHC | LS | Coarse | Residential 012 | residential | Basement - full |  |  |  |  | Y | Y | Y | [9 empty] | Y | Y | Y |  | 9200 | 0.0021739 | 1 | 0 |  |  |  | 9200 |  |  | 20 | 0.5 |  | 0.0021739 |  |  |  |  | 1 | 0 |  |  |  |  | 32 | Endicott | LS |  | Glaciated Central Region |  | 89 | Residential 012 | apartment/townhome | residential | Basement - full | 4.5 | ft | 25 | feet | Groundwater | Potential VOC sources noted. | Multi-unit apartment building with unfinished basement; floor slab thickness varies from 4 to 5.5 in. | Trichloroethylene | basement |  |  | 2003-01-14 |  | Actual | 20 | ug/m3 | An IA value from 1 location in the basement was compared to SS data collected from 2 spots in the basement. The IA data is repeated and associated with both alphas. |  | y | 1593 | Storage Basement - Location A | 2003-01-14 |  |  |  | actual | 9200 | ug/m3 |  |  | y | 90
Endicott | Trichloroethylene | CHC | LS | Coarse | Residential 012 | residential | Basement - full |  |  |  |  | Y | Y | Y | [9 empty] | Y | Y | Y |  | 10000 | 0.002 | 1 | 0 |  |  |  | 10000 |  |  | 20 | 0.5 |  | 0.002 |  |  |  |  | 1 | 0 |  |  |  |  | 32 | Endicott | LS |  | Glaciated Central Region |  | 89 | Residential 012 | apartment/townhome | residential | Basement - full | 4.5 | ft | 25 | feet | Groundwater | Potential VOC sources noted. | Multi-unit apartment building with unfinished basement; floor slab thickness varies from 4 to 5.5 in. | Trichloroethylene | basement |  |  | 2003-01-14 |  | Actual | 20 | ug/m3 | An IA value from 1 location in the basement was compared to SS data collected from 2 spots in the basement. The IA data is repeated and associated with both alphas. |  | y | 1604 | Storage Basement - Location B | 2003-01-14 |  |  |  | actual | 10000 | ug/m3 |  |  | y | 95
Endicott | 1,1,1-Trichloroethane | CHC | LS | Coarse | Residential 013 | residential | Basement |  |  |  |  | Y | n | n | Not in line with other alphas | [8 empty] | Y | n | n |  | 6.7 | 0.029851 | 1 | 0 |  |  |  | 6.7 |  |  | 0.2 | 3.1 |  | 0.029851 |  |  |  |  | 1 | 0 |  |  |  |  | 32 | Endicott | LS |  | Glaciated Central Region |  | 325 | Residential 013 |  | residential | Basement |  |  |  |  | Groundwater | Potential indoor VOC sources noted. TCA may be elevated from background. Tore up linoleum floor in kitchen in November 2002; flea bombs - over a year ago - maybe summer 2001 | Main basement room | 1,1,1-Trichloroethane | basement |  |  | 2003-02-14 |  | Actual | 0.2 | ug/m3 |  |  | Y | 4950 | basement | 2003-02-15 |  |  |  | Actual | 6.7 | ug/m3 |  |  | Y | 1646
Endicott | 1,1,2-Trichloro-1,2,2-trifluoroethane | CHC | LS | Coarse | Residential 013 | residential | Basement |  |  |  |  | Y | n | n | Not in line with other alphas | [8 empty] | Y | n | n |  | 2.7 | 0.18148 | 1 | 0 |  |  |  | 2.7 |  |  | 0.49 | 1.8 |  | 0.18148 |  |  |  |  | 1 | 0 |  |  |  |  | 32 | Endicott | LS |  | Glaciated Central Region |  | 325 | Residential 013 |  | residential | Basement |  |  |  |  | Groundwater | Potential indoor VOC sources noted. TCA may be elevated from background. Tore up linoleum floor in kitchen in November 2002; flea bombs - over a year ago - maybe summer 2001 | Main basement room | 1,1,2-Trichloro-1,2,2-trifluoroethane | basement |  |  | 2003-02-14 |  | Actual | 0.49 | ug/m3 |  |  | Y | 4955 | basement | 2003-02-15 |  |  |  | Actual | 2.7 | ug/m3 |  |  | Y | 1734
Endicott | cis-1,2-Dichloroethylene | CHC | LS | Coarse | Residential 013 | residential | Basement |  |  |  |  | Y | Y | Y | [9 empty] | Y | Y | Y |  | 800 | 0.002375 | 1 | 0 |  |  |  | 800 |  |  | 1.9 |  |  | 0.002375 |  |  |  |  | 1 | 0 |  |  |  |  | 32 | Endicott | LS |  | Glaciated Central Region |  | 325 | Residential 013 |  | residential | Basement |  |  |  |  | Groundwater | Potential indoor VOC sources noted. TCA may be elevated from background. Tore up linoleum floor in kitchen in November 2002; flea bombs - over a year ago - maybe summer 2001 | Main basement room | cis-1,2-Dichloroethylene | basement |  |  | 2003-02-14 |  | Actual | 1.9 | ug/m3 |  |  | Y | 4953 | basement | 2003-02-15 |  |  |  | Actual | 800 | ug/m3 |  |  | Y | 1616
Endicott | 1,1,2-Trichloro-1,2,2-trifluoroethane | CHC | LS | Coarse | Residential 014 | residential | Basement |  |  |  |  | Y | n | Y | [9 empty] | Y | n | Y |  | 1.8 | 0.38889 | 1 | 0 |  |  |  | 1.8 |  |  | 0.7 | 1.8 |  | 0.38889 |  |  |  |  | 1 | 0 |  |  |  |  | 32 | Endicott | LS |  | Glaciated Central Region |  | 326 | Residential 014 |  | residential | Basement |  |  |  |  | Groundwater | Potential indoor VOC sources noted. PCE appears elevated. Bat proofing around the roof - 3 to 4" silicon around roof to seal gap. | Furnace room sample | 1,1,2-Trichloro-1,2,2-trifluoroethane | Furnace Room |  |  | 2003-02-12 |  | Actual | 0.7 | ug/m3 |  |  | Y | 5021 | Residential 014 - SS | 2003-02-12 |  |  |  | Actual | 1.8 | ug/m3 |  |  | Y | 1735
Endicott | Tetrachloroethylene | CHC | LS | Coarse | Residential 014 | residential | Basement |  |  |  |  | Y | n | Y | [9 empty] | Y | n | Y |  | 1.2 | 0.21667 | 1 | 0 |  |  |  | 1.2 |  |  | 0.26 | 3.8 |  | 0.21667 |  |  |  |  | 1 | 0 |  |  |  |  | 32 | Endicott | LS |  | Glaciated Central Region |  | 326 | Residential 014 |  | residential | Basement |  |  |  |  | Groundwater | Potential indoor VOC sources noted. PCE appears elevated. Bat proofing around the roof - 3 to 4" silicon around roof to seal gap. | Furnace room sample | Tetrachloroethylene | Furnace Room |  |  | 2003-02-12 |  | Actual | 0.26 | ug/m3 |  |  | Y | 5023 | Residential 014 - SS | 2003-02-12 |  |  |  | Actual | 1.2 | ug/m3 |  |  | Y | 1505
Endicott | 1,1,1-Trichloroethane | CHC | LS | Coarse | Residential 015 | residential | Basement - full |  |  |  |  | Y | n | n | Not in line with other alphas | [8 empty] | Y | n | n |  | 2.5 | 0.88 | 1 | 0 |  |  |  | 2.5 |  |  | 2.2 | 3.1 |  | 0.88 |  |  |  |  | 1 | 0 |  |  |  |  | 32 | Endicott | LS |  | Glaciated Central Region |  | 327 | Residential 015 |  | residential | Basement - full |  |  |  |  | Groundwater | Elevated indoor air (high alphas); Potential VOC sources noted. | Storage and workshop sampling | 1,1,1-Trichloroethane | Storage |  |  | 2003-02-12 |  | Actual | 2.2 | ug/m3 |  |  | Y | 5060 | Residential 015 - SS | 2003-02-12 |  |  |  | Actual | 2.5 | ug/m3 |  |  | Y | 1648
Endicott | 1,1,1-Trichloroethane | CHC | LS | Coarse | Residential 015 | residential | Basement - full |  |  |  |  | Y | n | n | Not in line with other alphas | [8 empty] | Y | n | n |  | 2.5 | 0.188 | 1 | 0 |  |  |  | 2.5 |  |  | 0.47 | 3.1 |  | 0.188 |  |  |  |  | 1 | 0 |  |  |  |  | 32 | Endicott | LS |  | Glaciated Central Region |  | 327 | Residential 015 |  | residential | Basement - full |  |  |  |  | Groundwater | Elevated indoor air (high alphas); Potential VOC sources noted. | Storage and workshop sampling | 1,1,1-Trichloroethane | Workshop |  |  | 2003-02-12 |  | Actual | 0.47 | ug/m3 |  |  | Y | 5071 | Residential 015 - SS | 2003-02-12 |  |  |  | Actual | 2.5 | ug/m3 |  |  | Y | 1649
Endicott | 1,1,2-Trichloro-1,2,2-trifluoroethane | CHC | LS | Coarse | Residential 015 | residential | Basement - full |  |  |  |  | Y | n | n | Not in line with other alphas | [8 empty] | Y | n | n |  | 0.54 | 0.90741 | 1 | 0 |  |  |  | 0.54 |  |  | 0.49 | 1.8 |  | 0.90741 |  |  |  |  | 1 | 0 |  |  |  |  | 32 | Endicott | LS |  | Glaciated Central Region |  | 327 | Residential 015 |  | residential | Basement - full |  |  |  |  | Groundwater | Elevated indoor air (high alphas); Potential VOC sources noted. | Storage and workshop sampling | 1,1,2-Trichloro-1,2,2-trifluoroethane | Storage |  |  | 2003-02-12 |  | Actual | 0.49 | ug/m3 |  |  | Y | 5065 | Residential 015 - SS | 2003-02-12 |  |  |  | Actual | 0.54 | ug/m3 |  |  | Y | 1736
Endicott | 1,1,2-Trichloro-1,2,2-trifluoroethane | CHC | LS | Coarse | Residential 015 | residential | Basement - full |  |  |  |  | Y | n | n | Not in line with other alphas | [8 empty] | Y | n | n |  | 0.54 | 1.2593 | 1 | 0 |  |  |  | 0.54 |  |  | 0.68 | 1.8 |  | 1.2593 |  |  |  |  | 1 | 0 |  |  |  |  | 32 | Endicott | LS |  | Glaciated Central Region |  | 327 | Residential 015 |  | residential | Basement - full |  |  |  |  | Groundwater | Elevated indoor air (high alphas); Potential VOC sources noted. | Storage and workshop sampling | 1,1,2-Trichloro-1,2,2-trifluoroethane | Workshop |  |  | 2003-02-12 |  | Actual | 0.68 | ug/m3 |  |  | Y | 5076 | Residential 015 - SS | 2003-02-12 |  |  |  | Actual | 0.54 | ug/m3 |  |  | Y | 1737
Endicott | Methylene chloride | CHC | LS | Coarse | Residential 015 | residential | Basement - full |  |  |  |  | n | n | n | Likely indoor contaminant | [8 empty] | Y | n | n |  | 0.57 | 13.6842 | 1 | 0 |  |  |  | 0.57 |  |  | 7.8 | 10.5 |  | 13.6842 |  |  |  |  | 1 | 0 |  |  |  |  | 32 | Endicott | LS |  | Glaciated Central Region |  | 327 | Residential 015 |  | residential | Basement - full |  |  |  |  | Groundwater | Elevated indoor air (high alphas); Potential VOC sources noted. | Storage and workshop sampling | Methylene chloride | Storage |  |  | 2003-02-12 |  | Actual | 7.8 | ug/m3 |  |  | Y | 5066 | Residential 015 - SS | 2003-02-12 |  |  |  | Actual | 0.57 | ug/m3 |  | 0.57 | N | 1782
Endicott | Methylene chloride | CHC | LS | Coarse | Residential 015 | residential | Basement - full |  |  |  |  | n | n | n | Likely indoor contaminant | [8 empty] | Y | n | n |  | 0.57 | 2.807 | 1 | 0 |  |  |  | 0.57 |  |  | 1.6 | 10.5 |  | 2.807 |  |  |  |  | 1 | 0 |  |  |  |  | 32 | Endicott | LS |  | Glaciated Central Region |  | 327 | Residential 015 |  | residential | Basement - full |  |  |  |  | Groundwater | Elevated indoor air (high alphas); Potential VOC sources noted. | Storage and workshop sampling | Methylene chloride | Workshop |  |  | 2003-02-12 |  | Actual | 1.6 | ug/m3 |  |  | Y | 5077 | Residential 015 - SS | 2003-02-12 |  |  |  | Actual | 0.57 | ug/m3 |  | 0.57 | N | 1783
Endicott | Tetrachloroethylene | CHC | LS | Coarse | Residential 015 | residential | Basement - full |  |  |  |  | Y | n | n | Not in line with other alphas | [8 empty] | Y | n | n |  | 0.5 | 1.38 | 1 | 0 |  |  |  | 0.5 |  |  | 0.69 | 3.8 |  | 1.38 |  |  |  |  | 1 | 0 |  |  |  |  | 32 | Endicott | LS |  | Glaciated Central Region |  | 327 | Residential 015 |  | residential | Basement - full |  |  |  |  | Groundwater | Elevated indoor air (high alphas); Potential VOC sources noted. | Storage and workshop sampling | Tetrachloroethylene | Storage |  |  | 2003-02-12 |  | Actual | 0.69 | ug/m3 |  |  | Y | 5067 | Residential 015 - SS | 2003-02-12 |  |  |  | Actual | 0.5 | ug/m3 |  |  | Y | 1506
Endicott | Tetrachloroethylene | CHC | LS | Coarse | Residential 015 | residential | Basement - full |  |  |  |  | Y | n | n | Not in line with other alphas | [8 empty] | Y | n | n |  | 0.5 | 0.52 | 1 | 0 |  |  |  | 0.5 |  |  | 0.26 | 3.8 |  | 0.52 |  |  |  |  | 1 | 0 |  |  |  |  | 32 | Endicott | LS |  | Glaciated Central Region |  | 327 | Residential 015 |  | residential | Basement - full |  |  |  |  | Groundwater | Elevated indoor air (high alphas); Potential VOC sources noted. | Storage and workshop sampling | Tetrachloroethylene | Workshop |  |  | 2003-02-12 |  | Actual | 0.26 | ug/m3 |  |  | Y | 5078 | Residential 015 - SS | 2003-02-12 |  |  |  | Actual | 0.5 | ug/m3 |  |  | Y | 1507
Endicott | 1,1,1-Trichloroethane | CHC | LS | Coarse | Residential 016 | residential | Basement |  |  |  |  | Y | n | Y | [9 empty] | Y | n | Y |  | 11 | 0.028182 | 1 | 0 |  |  |  | 11 |  |  | 0.31 | 3.1 |  | 0.028182 |  |  |  |  | 1 | 0 |  |  |  |  | 32 | Endicott | LS |  | Glaciated Central Region |  | 328 | Residential 016 |  | residential | Basement |  |  |  |  | Groundwater | Every summer - outside of house for ants - tralomethin and Diazanon | Main basement room | 1,1,1-Trichloroethane | basement |  |  | 2003-02-14 |  | Actual | 0.31 | ug/m3 |  |  | Y | 5104 | basement | 2003-02-14 |  |  |  | Actual | 11 | ug/m3 |  |  | Y | 1650
Endicott | 1,1,2-Trichloro-1,2,2-trifluoroethane | CHC | LS | Coarse | Residential 016 | residential | Basement |  |  |  |  | Y | n | Y | [9 empty] | Y | n | Y |  | 24 | 0.02625 | 1 | 0 |  |  |  | 24 |  |  | 0.63 | 1.8 |  | 0.02625 |  |  |  |  | 1 | 0 |  |  |  |  | 32 | Endicott | LS |  | Glaciated Central Region |  | 328 | Residential 016 |  | residential | Basement |  |  |  |  | Groundwater | Every summer - outside of house for ants - tralomethin and Diazanon | Main basement room | 1,1,2-Trichloro-1,2,2-trifluoroethane | basement |  |  | 2003-02-14 |  | Actual | 0.63 | ug/m3 |  |  | Y | 5109 | basement | 2003-02-14 |  |  |  | Actual | 24 | ug/m3 |  |  | Y | 1738
Endicott | Tetrachloroethylene | CHC | LS | Coarse | Residential 016 | residential | Basement |  |  |  |  | Y | n | Y | [9 empty] | Y | Y | Y |  | 90 | 0.051111 | 1 | 0 |  |  |  | 90 |  |  | 4.6 | 3.8 |  | 0.051111 |  |  |  |  | 1 | 0 |  |  |  |  | 32 | Endicott | LS |  | Glaciated Central Region |  | 328 | Residential 016 |  | residential | Basement |  |  |  |  | Groundwater | Every summer - outside of house for ants - tralomethin and Diazanon | Main basement room | Tetrachloroethylene | basement |  |  | 2003-02-14 |  | Actual | 4.6 | ug/m3 |  |  | Y | 5111 | basement | 2003-02-14 |  |  |  | Actual | 90 | ug/m3 |  |  | Y | 1508
Endicott | 1,1,2-Trichloro-1,2,2-trifluoroethane | CHC | LS | Coarse | Residential 017 | residential | Basement |  |  |  |  | Y | n | n | Likely indoor contaminant | [8 empty] | Y | n | n |  | 0.8 | 0.775 | 1 | 0 |  |  |  | 0.8 |  |  | 0.62 | 1.8 |  | 0.775 |  |  |  |  | 1 | 0 |  |  |  |  | 32 | Endicott | LS |  | Glaciated Central Region |  | 329 | Residential 017 |  | residential | Basement |  |  |  |  | Groundwater |  | Main basement room | 1,1,2-Trichloro-1,2,2-trifluoroethane | basement |  |  | 2003-02-18 |  | Actual | 0.62 | ug/m3 |  |  | Y | 5153 | basement | 2003-02-18 |  |  |  | Actual | 0.8 | ug/m3 |  |  | Y | 1739
Endicott | 1,1,1-Trichloroethane | CHC | LS | Coarse | Residential 018 | residential | Basement |  |  |  |  | Y | n | n | Not in line with other alphas | [8 empty] | Y | Y | n |  | 93 | 0.084946 | 1 | 0 |  |  |  | 93 |  |  | 7.9 | 3.1 |  | 0.084946 |  |  |  |  | 1 | 0 |  |  |  |  | 32 | Endicott | LS |  | Glaciated Central Region |  | 330 | Residential 018 |  | residential | Basement |  |  |  |  | Groundwater | Large collection of VOC-containing products including TCA, PCE solvent in basement area. | Main basement room | 1,1,1-Trichloroethane | basement |  |  | 2003-02-20 |  | Actual | 7.9 | ug/m3 |  |  | Y | 5181 | basement | 2003-02-20 |  |  |  | Actual | 93 | ug/m3 |  |  | Y | 1652
Endicott | cis-1,2-Dichloroethylene | CHC | LS | Coarse | Residential 018 | residential | Basement |  |  |  |  | Y | Y | Y | [9 empty] | Y | Y | Y |  | 660 | 0.0027273 | 1 | 0 |  |  |  | 660 |  |  | 1.8 |  |  | 0.0027273 |  |  |  |  | 1 | 0 |  |  |  |  | 32 | Endicott | LS |  | Glaciated Central Region |  | 330 | Residential 018 |  | residential | Basement |  |  |  |  | Groundwater | Large collection of VOC-containing products including TCA, PCE solvent in basement area. | Main basement room | cis-1,2-Dichloroethylene | basement |  |  | 2003-02-20 |  | Actual | 1.8 | ug/m3 |  |  | Y | 5184 | basement | 2003-02-20 |  |  |  | Actual | 660 | ug/m3 |  |  | Y | 1617
Endicott | Tetrachloroethylene | CHC | LS | Coarse | Residential 018 | residential | Basement |  |  |  |  | Y | n | Y | [9 empty] | Y | n | Y |  | 56 | 0.028571 | 1 | 0 |  |  |  | 56 |  |  | 1.6 | 3.8 |  | 0.028571 |  |  |  |  | 1 | 0 |  |  |  |  | 32 | Endicott | LS |  | Glaciated Central Region |  | 330 | Residential 018 |  | residential | Basement |  |  |  |  | Groundwater | Large collection of VOC-containing products including TCA, PCE solvent in basement area. | Main basement room | Tetrachloroethylene | basement |  |  | 2003-02-20 |  | Actual | 1.6 | ug/m3 |  |  | Y | 5188 | basement | 2003-02-20 |  |  |  | Actual | 56 | ug/m3 |  |  | Y | 1510
Endicott | Trichloroethylene | CHC | LS | Coarse | Residential 018 | residential | Basement |  |  |  |  | Y | Y | Y | [9 empty] | Y | n | Y |  | 80 | 0.0045 | 1 | 0 |  |  |  | 80 |  |  | 0.36 | 0.5 |  | 0.0045 |  |  |  |  | 1 | 0 |  |  |  |  | 32 | Endicott | LS |  | Glaciated Central Region |  | 330 | Residential 018 |  | residential | Basement |  |  |  |  | Groundwater | Large collection of VOC-containing products including TCA, PCE solvent in basement area. | Main basement room | Trichloroethylene | basement |  |  | 2003-02-20 |  | Actual | 0.36 | ug/m3 |  |  | Y | 5190 | basement | 2003-02-20 |  |  |  | Actual | 80 | ug/m3 |  |  | Y | 1566
Endicott | 1,1,1-Trichloroethane | CHC | LS | Coarse | Residential 019 | residential | Basement |  |  |  |  | Y | n | n | Not in line with other alphas | [8 empty] | Y | n | n |  | 0.56 | 0.33929 | 1 | 0 |  |  |  | 0.56 |  |  | 0.19 | 3.1 |  | 0.33929 |  |  |  |  | 1 | 0 |  |  |  |  | 32 | Endicott | LS |  | Glaciated Central Region |  | 331 | Residential 019 |  | residential | Basement |  |  |  |  | Groundwater | Elevated alphas suggest indoor source. Refinished wood floors on 1st floor - Sept. 02; refinished wood floors on 2nd floor - July 02; outside painted summer 01; new tub installed about 1.5 y/a used muriatic acid; touch up paint 1st floor - Oct/Nov. | Main basement room. | 1,1,1-Trichloroethane | basement |  |  | 2003-02-12 |  | Actual | 0.19 | ug/m3 |  |  | Y | 5225 | basement | 2003-02-12 |  |  |  | Actual | 0.56 | ug/m3 |  |  | Y | 1654
Endicott | 1,1,1-Trichloroethane | CHC | LS | Coarse | Residential 019 | residential | Basement |  |  |  |  | Y | n | n | Not in line with other alphas | [8 empty] | Y | n | n |  | 2.4 | 0.079167 | 1 | 0 |  |  |  | 2.4 |  |  | 0.19 | 3.1 |  | 0.079167 |  |  |  |  | 1 | 0 |  |  |  |  | 32 | Endicott | LS |  | Glaciated Central Region |  | 331 | Residential 019 |  | residential | Basement |  |  |  |  | Groundwater | Elevated alphas suggest indoor source. Refinished wood floors on 1st floor - Sept. 02; refinished wood floors on 2nd floor - July 02; outside painted summer 01; new tub installed about 1.5 y/a used muriatic acid; touch up paint 1st floor - Oct/Nov. | Main basement room. | 1,1,1-Trichloroethane | basement |  |  | 2003-02-12 |  | Actual | 0.19 | ug/m3 |  |  | Y | 5225 | basement | 2003-02-12 |  |  |  | Actual | 2.4 | ug/m3 |  |  | Y | 1653
Endicott | 1,1,2-Trichloro-1,2,2-trifluoroethane | CHC | LS | Coarse | Residential 019 | residential | Basement |  |  |  |  | Y | n | n | Not in line with other alphas | [8 empty] | Y | n | n |  | 3 | 0.26667 | 1 | 0 |  |  |  | 3 |  |  | 0.8 | 1.8 |  | 0.26667 |  |  |  |  | 1 | 0 |  |  |  |  | 32 | Endicott | LS |  | Glaciated Central Region |  | 331 | Residential 019 |  | residential | Basement |  |  |  |  | Groundwater | Elevated alphas suggest indoor source. Refinished wood floors on 1st floor - Sept. 02; refinished wood floors on 2nd floor - July 02; outside painted summer 01; new tub installed about 1.5 y/a used muriatic acid; touch up paint 1st floor - Oct/Nov. | Main basement room. | 1,1,2-Trichloro-1,2,2-trifluoroethane | basement |  |  | 2003-02-12 |  | Actual | 0.8 | ug/m3 |  |  | Y | 5230 | basement | 2003-02-12 |  |  |  | Actual | 3 | ug/m3 |  |  | Y | 1741
Endicott | 1,1,2-Trichloro-1,2,2-trifluoroethane | CHC | LS | Coarse | Residential 019 | residential | Basement |  |  |  |  | Y | n | n | Not in line with other alphas | [8 empty] | Y | n | n |  | 5.4 | 0.14815 | 1 | 0 |  |  |  | 5.4 |  |  | 0.8 | 1.8 |  | 0.14815 |  |  |  |  | 1 | 0 |  |  |  |  | 32 | Endicott | LS |  | Glaciated Central Region |  | 331 | Residential 019 |  | residential | Basement |  |  |  |  | Groundwater | Elevated alphas suggest indoor source. Refinished wood floors on 1st floor - Sept. 02; refinished wood floors on 2nd floor - July 02; outside painted summer 01; new tub installed about 1.5 y/a used muriatic acid; touch up paint 1st floor - Oct/Nov. | Main basement room. | 1,1,2-Trichloro-1,2,2-trifluoroethane | basement |  |  | 2003-02-12 |  | Actual | 0.8 | ug/m3 |  |  | Y | 5230 | basement | 2003-02-12 |  |  |  | Actual | 5.4 | ug/m3 |  |  | Y | 1740
Endicott | cis-1,2-Dichloroethylene | CHC | LS | Coarse | Residential 019 | residential | Basement |  |  |  |  | Y | Y | n | Not in line with other alphas | [8 empty] | Y | Y | n |  | 3.5 | 0.17143 | 1 | 0 |  |  |  | 3.5 |  |  | 0.6 |  |  | 0.17143 |  |  |  |  | 1 | 0 |  |  |  |  | 32 | Endicott | LS |  | Glaciated Central Region |  | 331 | Residential 019 |  | residential | Basement |  |  |  |  | Groundwater | Elevated alphas suggest indoor source. Refinished wood floors on 1st floor - Sept. 02; refinished wood floors on 2nd floor - July 02; outside painted summer 01; new tub installed about 1.5 y/a used muriatic acid; touch up paint 1st floor - Oct/Nov. | Main basement room. | cis-1,2-Dichloroethylene | basement |  |  | 2003-02-12 |  | Actual | 0.6 | ug/m3 |  |  | Y | 5228 | basement | 2003-02-12 |  |  |  | Actual | 3.5 | ug/m3 |  |  | Y | 1619
Endicott | cis-1,2-Dichloroethylene | CHC | LS | Coarse | Residential 019 | residential | Basement |  |  |  |  | Y | Y | n | Not in line with other alphas | [8 empty] | Y | Y | n |  | 9.2 | 0.065217 | 1 | 0 |  |  |  | 9.2 |  |  | 0.6 |  |  | 0.065217 |  |  |  |  | 1 | 0 |  |  |  |  | 32 | Endicott | LS |  | Glaciated Central Region |  | 331 | Residential 019 |  | residential | Basement |  |  |  |  | Groundwater | Elevated alphas suggest indoor source. Refinished wood floors on 1st floor - Sept. 02; refinished wood floors on 2nd floor - July 02; outside painted summer 01; new tub installed about 1.5 y/a used muriatic acid; touch up paint 1st floor - Oct/Nov. | Main basement room. | cis-1,2-Dichloroethylene | basement |  |  | 2003-02-12 |  | Actual | 0.6 | ug/m3 |  |  | Y | 5228 | basement | 2003-02-12 |  |  |  | Actual | 9.2 | ug/m3 |  |  | Y | 1618
Endicott | Methylene chloride | CHC | LS | Coarse | Residential 019 | residential | Basement |  |  |  |  | Y | n | n | Likely indoor contaminant | [8 empty] | Y | n | n |  | 1.4 | 0.92857 | 1 | 0 |  |  |  | 1.4 |  |  | 1.3 | 10.5 |  | 0.92857 |  |  |  |  | 1 | 0 |  |  |  |  | 32 | Endicott | LS |  | Glaciated Central Region |  | 331 | Residential 019 |  | residential | Basement |  |  |  |  | Groundwater | Elevated alphas suggest indoor source. Refinished wood floors on 1st floor - Sept. 02; refinished wood floors on 2nd floor - July 02; outside painted summer 01; new tub installed about 1.5 y/a used muriatic acid; touch up paint 1st floor - Oct/Nov. | Main basement room. | Methylene chloride | basement |  |  | 2003-02-12 |  | Actual | 1.3 | ug/m3 |  |  | Y | 5231 | basement | 2003-02-12 |  |  |  | Actual | 1.4 | ug/m3 |  |  | Y | 1785
Endicott | Methylene chloride | CHC | LS | Coarse | Residential 019 | residential | Basement |  |  |  |  | Y | n | n | Likely indoor contaminant | [8 empty] | Y | n | n |  | 2.2 | 0.59091 | 1 | 0 |  |  |  | 2.2 |  |  | 1.3 | 10.5 |  | 0.59091 |  |  |  |  | 1 | 0 |  |  |  |  | 32 | Endicott | LS |  | Glaciated Central Region |  | 331 | Residential 019 |  | residential | Basement |  |  |  |  | Groundwater | Elevated alphas suggest indoor source. Refinished wood floors on 1st floor - Sept. 02; refinished wood floors on 2nd floor - July 02; outside painted summer 01; new tub installed about 1.5 y/a used muriatic acid; touch up paint 1st floor - Oct/Nov. | Main basement room. | Methylene chloride | basement |  |  | 2003-02-12 |  | Actual | 1.3 | ug/m3 |  |  | Y | 5231 | basement | 2003-02-12 |  |  |  | Actual | 2.2 | ug/m3 |  |  | Y | 1784
Endicott | Tetrachloroethylene | CHC | LS | Coarse | Residential 019 | residential | Basement |  |  |  |  | Y | n | Y | [9 empty] | Y | n | Y |  | 11 | 0.036364 | 1 | 0 |  |  |  | 11 |  |  | 0.4 | 3.8 |  | 0.036364 |  |  |  |  | 1 | 0 |  |  |  |  | 32 | Endicott | LS |  | Glaciated Central Region |  | 331 | Residential 019 |  | residential | Basement |  |  |  |  | Groundwater | Elevated alphas suggest indoor source. Refinished wood floors on 1st floor - Sept. 02; refinished wood floors on 2nd floor - July 02; outside painted summer 01; new tub installed about 1.5 y/a used muriatic acid; touch up paint 1st floor - Oct/Nov. | Main basement room. | Tetrachloroethylene | basement |  |  | 2003-02-12 |  | Actual | 0.4 | ug/m3 |  |  | Y | 5232 | basement | 2003-02-12 |  |  |  | Actual | 11 | ug/m3 |  |  | Y | 1512
Endicott | Tetrachloroethylene | CHC | LS | Coarse | Residential 019 | residential | Basement |  |  |  |  | Y | n | Y | [9 empty] | Y | n | Y |  | 39 | 0.010256 | 1 | 0 |  |  |  | 39 |  |  | 0.4 | 3.8 |  | 0.010256 |  |  |  |  | 1 | 0 |  |  |  |  | 32 | Endicott | LS |  | Glaciated Central Region |  | 331 | Residential 019 |  | residential | Basement |  |  |  |  | Groundwater | Elevated alphas suggest indoor source. Refinished wood floors on 1st floor - Sept. 02; refinished wood floors on 2nd floor - July 02; outside painted summer 01; new tub installed about 1.5 y/a used muriatic acid; touch up paint 1st floor - Oct/Nov. | Main basement room. | Tetrachloroethylene | basement |  |  | 2003-02-12 |  | Actual | 0.4 | ug/m3 |  |  | Y | 5232 | basement | 2003-02-12 |  |  |  | Actual | 39 | ug/m3 |  |  | Y | 1511
Endicott | Trichloroethylene | CHC | LS | Coarse | Residential 019 | residential | Basement |  |  |  |  | Y | Y | Y | [9 empty] | Y | Y | Y |  | 120 | 0.0043333 | 1 | 0 |  |  |  | 120 |  |  | 0.52 | 0.5 |  | 0.0043333 |  |  |  |  | 1 | 0 |  |  |  |  | 32 | Endicott | LS |  | Glaciated Central Region |  | 331 | Residential 019 |  | residential | Basement |  |  |  |  | Groundwater | Elevated alphas suggest indoor source. Refinished wood floors on 1st floor - Sept. 02; refinished wood floors on 2nd floor - July 02; outside painted summer 01; new tub installed about 1.5 y/a used muriatic acid; touch up paint 1st floor - Oct/Nov. | Main basement room. | Trichloroethylene | basement |  |  | 2003-02-12 |  | Actual | 0.52 | ug/m3 |  |  | Y | 5234 | basement | 2003-02-12 |  |  |  | Actual | 120 | ug/m3 |  |  | Y | 1567
Endicott | Trichloroethylene | CHC | LS | Coarse | Residential 019 | residential | Basement |  |  |  |  | Y | n | Y | [9 empty] | Y | Y | Y |  | 13 | 0.04 | 1 | 0 |  |  |  | 13 |  |  | 0.52 | 0.5 |  | 0.04 |  |  |  |  | 1 | 0 |  |  |  |  | 32 | Endicott | LS |  | Glaciated Central Region |  | 331 | Residential 019 |  | residential | Basement |  |  |  |  | Groundwater | Elevated alphas suggest indoor source. Refinished wood floors on 1st floor - Sept. 02; refinished wood floors on 2nd floor - July 02; outside painted summer 01; new tub installed about 1.5 y/a used muriatic acid; touch up paint 1st floor - Oct/Nov. | Main basement room. | Trichloroethylene | basement |  |  | 2003-02-12 |  | Actual | 0.52 | ug/m3 |  |  | Y | 5234 | basement | 2003-02-12 |  |  |  | Actual | 13 | ug/m3 |  |  | Y | 1568
Endicott | 1,1,1-Trichloroethane | CHC | LS | Coarse | Residential 020 | residential | Basement |  |  |  |  | Y | n | n | Not in line with other alphas | [8 empty] | Y | n | n |  | 2.1 | 0.10952 | 1 | 0 |  |  |  | 2.1 |  |  | 0.23 | 3.1 |  | 0.10952 |  |  |  |  | 1 | 0 |  |  |  |  | 32 | Endicott | LS |  | Glaciated Central Region |  | 332 | Residential 020 |  | residential | Basement |  |  |  |  | Groundwater | TCA in ambient and indoor air as a background condition. | Main basement room | 1,1,1-Trichloroethane | basement |  |  | 2003-02-20 |  | Actual | 0.23 | ug/m3 |  |  | Y | 5280 | basement | 2003-02-20 |  |  |  | Actual | 2.1 | ug/m3 |  |  | Y | 1655
Endicott | 1,1,2-Trichloro-1,2,2-trifluoroethane | CHC | LS | Coarse | Residential 020 | residential | Basement |  |  |  |  | Y | n | n | Not in line with other alphas | [8 empty] | Y | n | n |  | 7.3 | 0.093151 | 1 | 0 |  |  |  | 7.3 |  |  | 0.68 | 1.8 |  | 0.093151 |  |  |  |  | 1 | 0 |  |  |  |  | 32 | Endicott | LS |  | Glaciated Central Region |  | 332 | Residential 020 |  | residential | Basement |  |  |  |  | Groundwater | TCA in ambient and indoor air as a background condition. | Main basement room | 1,1,2-Trichloro-1,2,2-trifluoroethane | basement |  |  | 2003-02-20 |  | Actual | 0.68 | ug/m3 |  |  | Y | 5285 | basement | 2003-02-20 |  |  |  | Actual | 7.3 | ug/m3 |  |  | Y | 1742
Endicott | Trichloroethylene | CHC | LS | Coarse | Residential 020 | residential | Basement |  |  |  |  | Y | Y | Y | [9 empty] | Y | Y | Y |  | 170 | 0.0043529 | 1 | 0 |  |  |  | 170 |  |  | 0.74 | 0.5 |  | 0.0043529 |  |  |  |  | 1 | 0 |  |  |  |  | 32 | Endicott | LS |  | Glaciated Central Region |  | 332 | Residential 020 |  | residential | Basement |  |  |  |  | Groundwater | TCA in ambient and indoor air as a background condition. | Main basement room | Trichloroethylene | basement |  |  | 2003-02-20 |  | Actual | 0.74 | ug/m3 |  |  | Y | 5289 | basement | 2003-02-20 |  |  |  | Actual | 170 | ug/m3 |  |  | Y | 1569
Endicott | 1,1,1-Trichloroethane | CHC | LS | Coarse | Residential 021 | residential | Basement |  |  |  |  | Y | n | Y | [9 empty] | Y | n | Y |  | 1.4 | 0.12143 | 1 | 0 |  |  |  | 1.4 |  |  | 0.17 | 3.1 |  | 0.12143 |  |  |  |  | 1 | 0 |  |  |  |  | 32 | Endicott | LS |  | Glaciated Central Region |  | 333 | Residential 021 |  | residential | Basement |  |  |  |  | Groundwater | High alphas suggest indoor source. Painting on second floor | Main basement room. | 1,1,1-Trichloroethane | basement |  |  | 2003-02-18 |  | Actual | 0.17 | ug/m3 |  |  | Y | 5313 | basement | 2003-02-18 |  |  |  | Actual | 1.4 | ug/m3 |  |  | Y | 1656
Endicott | 1,1,2-Trichloro-1,2,2-trifluoroethane | CHC | LS | Coarse | Residential 021 | residential | Basement |  |  |  |  | Y | n | n | Likely indoor contaminant | [8 empty] | Y | n | n |  | 0.56 | 1.1786 | 1 | 0 |  |  |  | 0.56 |  |  | 0.66 | 1.8 |  | 1.1786 |  |  |  |  | 1 | 0 |  |  |  |  | 32 | Endicott | LS |  | Glaciated Central Region |  | 333 | Residential 021 |  | residential | Basement |  |  |  |  | Groundwater | High alphas suggest indoor source. Painting on second floor | Main basement room. | 1,1,2-Trichloro-1,2,2-trifluoroethane | basement |  |  | 2003-02-18 |  | Actual | 0.66 | ug/m3 |  |  | Y | 5318 | basement | 2003-02-18 |  |  |  | Actual | 0.56 | ug/m3 |  |  | Y | 1743
Endicott | Tetrachloroethylene | CHC | LS | Coarse | Residential 022 | residential | Basement |  |  |  |  | Y | n | Y | [9 empty] | Y | n | Y |  | 1 | 0.36 | 1 | 0 |  |  |  | 1 |  |  | 0.36 | 3.8 |  | 0.36 |  |  |  |  | 1 | 0 |  |  |  |  | 32 | Endicott | LS |  | Glaciated Central Region |  | 334 | Residential 022 |  | residential | Basement |  |  |  |  | Groundwater | High PCE suggests indoor source. | Main basement room | Tetrachloroethylene | basement |  |  | 2003-02-21 |  | Actual | 0.36 | ug/m3 |  |  | Y | 5397 | basement | 2003-02-21 |  |  |  | Actual | 1 | ug/m3 |  |  | Y | 1516
Endicott | Trichloroethylene | CHC | LS | Coarse | Residential 022 | residential | Basement |  |  |  |  | Y | Y | Y | [9 empty] | Y | Y | Y |  | 94 | 0.012766 | 1 | 0 |  |  |  | 94 |  |  | 1.2 | 0.5 |  | 0.012766 |  |  |  |  | 1 | 0 |  |  |  |  | 32 | Endicott | LS |  | Glaciated Central Region |  | 334 | Residential 022 |  | residential | Basement |  |  |  |  | Groundwater | High PCE suggests indoor source. | Main basement room | Trichloroethylene | basement |  |  | 2003-02-21 |  | Actual | 1.2 | ug/m3 |  |  | Y | 5399 | basement | 2003-02-21 |  |  |  | Actual | 94 | ug/m3 |  |  | Y | 1571
Endicott | 1,1,1-Trichloroethane | CHC | LS | Coarse | Residential 023 | residential | Basement |  |  |  |  | Y | n | n | Not in line with other alphas | [8 empty] | Y | n | n |  | 0.77 | 1.1948 | 1 | 0 |  |  |  | 0.77 |  |  | 0.92 | 3.1 |  | 1.1948 |  |  |  |  | 1 | 0 |  |  |  |  | 32 | Endicott | LS |  | Glaciated Central Region |  | 335 | Residential 023 |  | residential | Basement |  |  |  |  | Groundwater | High TCE, TCA suggests indoor source. Sprayed last year for ants | Main basement room. | 1,1,1-Trichloroethane | basement |  |  | 2003-02-16 |  | Actual | 0.92 | ug/m3 |  |  | Y | 5489 | basement | 2003-02-16 |  |  |  | Actual | 0.77 | ug/m3 |  |  | Y | 1661
Endicott | 1,1,2-Trichloro-1,2,2-trifluoroethane | CHC | LS | Coarse | Residential 023 | residential | Basement |  |  |  |  | Y | n | n | Not in line with other alphas | [8 empty] | Y | n | n |  | 0.5 | 1.28 | 1 | 0 |  |  |  | 0.5 |  |  | 0.64 | 1.8 |  | 1.28 |  |  |  |  | 1 | 0 |  |  |  |  | 32 | Endicott | LS |  | Glaciated Central Region |  | 335 | Residential 023 |  | residential | Basement |  |  |  |  | Groundwater | High TCE, TCA suggests indoor source. Sprayed last year for ants | Main basement room. | 1,1,2-Trichloro-1,2,2-trifluoroethane | basement |  |  | 2003-02-16 |  | Actual | 0.64 | ug/m3 |  |  | Y | 5494 | basement | 2003-02-16 |  |  |  | Actual | 0.5 | ug/m3 |  |  | Y | 1747
Endicott | Tetrachloroethylene | CHC | LS | Coarse | Residential 023 | residential | Basement |  |  |  |  | Y | n | Y | [9 empty] | Y | n | Y |  | 5.2 | 0.084615 | 1 | 0 |  |  |  | 5.2 |  |  | 0.44 | 3.8 |  | 0.084615 |  |  |  |  | 1 | 0 |  |  |  |  | 32 | Endicott | LS |  | Glaciated Central Region |  | 335 | Residential 023 |  | residential | Basement |  |  |  |  | Groundwater | High TCE, TCA suggests indoor source. Sprayed last year for ants | Main basement room. | Tetrachloroethylene | basement |  |  | 2003-02-16 |  | Actual | 0.44 | ug/m3 |  |  | Y | 5496 | basement | 2003-02-16 |  |  |  | Actual | 5.2 | ug/m3 |  |  | Y | 1518
Endicott | cis-1,2-Dichloroethylene | CHC | LS | Coarse | Residential 024 | residential | Basement |  |  |  |  | Y | Y | Y | [9 empty] | Y | Y | Y |  | 2200 | 0.0011364 | 1 | 0 |  |  |  | 2200 |  |  | 2.5 |  |  | 0.0011364 |  |  |  |  | 1 | 0 |  |  |  |  | 32 | Endicott | LS |  | Glaciated Central Region |  | 336 | Residential 024 |  | residential | Basement |  |  |  |  | Groundwater | Painted door between two sides | South side of duplex basement sampled. | cis-1,2-Dichloroethylene | basement |  |  | 2003-02-17 |  | Actual | 2.5 | ug/m3 |  |  | Y | 5536 | basement | 2003-02-17 |  |  |  | Actual | 2200 | ug/m3 |  |  | Y | 1620
Endicott | Tetrachloroethylene | CHC | LS | Coarse | Residential 024 | residential | Basement |  |  |  |  | Y | Y | Y | [9 empty] | Y | Y | Y |  | 17000 | 0.00082353 | 1 | 0 |  |  |  | 17000 |  |  | 14 | 3.8 |  | 0.00082353 |  |  |  |  | 1 | 0 |  |  |  |  | 32 | Endicott | LS |  | Glaciated Central Region |  | 336 | Residential 024 |  | residential | Basement |  |  |  |  | Groundwater | Painted door between two sides | South side of duplex basement sampled. | Tetrachloroethylene | basement |  |  | 2003-02-17 |  | Actual | 14 | ug/m3 |  |  | Y | 5540 | basement | 2003-02-17 |  |  |  | Actual | 17000 | ug/m3 |  |  | Y | 1519
Endicott | Trichloroethylene | CHC | LS | Coarse | Residential 024 | residential | Basement |  |  |  |  | Y | Y | Y | [9 empty] | Y | Y | Y |  | 4200 | 0.00052381 | 1 | 0 |  |  |  | 4200 |  |  | 2.2 | 0.5 |  | 0.00052381 |  |  |  |  | 1 | 0 |  |  |  |  | 32 | Endicott | LS |  | Glaciated Central Region |  | 336 | Residential 024 |  | residential | Basement |  |  |  |  | Groundwater | Painted door between two sides | South side of duplex basement sampled. | Trichloroethylene | basement |  |  | 2003-02-17 |  | Actual | 2.2 | ug/m3 |  |  | Y | 5542 | basement | 2003-02-17 |  |  |  | Actual | 4200 | ug/m3 |  |  | Y | 1575
Endicott | 1,1,1-Trichloroethane | CHC | LS | Coarse | Residential 025 | residential | Basement |  |  |  |  | Y | n | Y | [9 empty] | Y | n | Y |  | 2.4 | 0.21667 | 1 | 0 |  |  |  | 2.4 |  |  | 0.52 | 3.1 |  | 0.21667 |  |  |  |  | 1 | 0 |  |  |  |  | 32 | Endicott | LS |  | Glaciated Central Region |  | 337 | Residential 025 |  | residential | Basement |  |  |  |  | Groundwater | High alphas suggest indoor sources; painted front outside of house in August 2002. | Main basement room, | 1,1,1-Trichloroethane | basement |  |  | 2003-02-15 |  | Actual | 0.52 | ug/m3 |  |  | Y | 5577 | basement | 2003-02-15 |  |  |  | Actual | 2.4 | ug/m3 |  |  | Y | 1662
Endicott | 1,1,2-Trichloro-1,2,2-trifluoroethane | CHC | LS | Coarse | Residential 025 | residential | Basement |  |  |  |  | Y | n | n | IA>SS | [8 empty] | Y | n | Y |  | 0.45 | 1.4667 | 1 | 0 |  |  |  | 0.45 |  |  | 0.66 | 1.8 |  | 1.4667 |  |  |  |  | 1 | 0 |  |  |  |  | 32 | Endicott | LS |  | Glaciated Central Region |  | 337 | Residential 025 |  | residential | Basement |  |  |  |  | Groundwater | High alphas suggest indoor sources; painted front outside of house in August 2002. | Main basement room, | 1,1,2-Trichloro-1,2,2-trifluoroethane | basement |  |  | 2003-02-15 |  | Actual | 0.66 | ug/m3 |  |  | Y | 5582 | basement | 2003-02-15 |  |  |  | Actual | 0.45 | ug/m3 |  |  | Y | 1748
Endicott | 1,1,1-Trichloroethane | CHC | LS | Coarse | Residential 026 | residential | Basement |  |  |  |  | Y | n | Y | [9 empty] | Y | n | Y |  | 0.68 | 0.51471 | 1 | 0 |  |  |  | 0.68 |  |  | 0.35 | 3.1 |  | 0.51471 |  |  |  |  | 1 | 0 |  |  |  |  | 32 | Endicott | LS |  | Glaciated Central Region |  | 338 | Residential 026 |  | residential | Basement |  |  |  |  | Groundwater | High alphas indicate indoor sources; Added New Bath and Kitchen | Main basement room | 1,1,1-Trichloroethane | basement |  |  | 2003-02-21 |  | Estimated | 0.35 | ug/m3 |  |  | Y | 5610 | basement | 2003-02-21 |  |  |  | Actual | 0.68 | ug/m3 |  |  | Y | 1663
Endicott | 1,1,2-Trichloro-1,2,2-trifluoroethane | CHC | LS | Coarse | Residential 026 | residential | Basement |  |  |  |  | Y | n | Y | [9 empty] | Y | n | Y |  | 0.88 | 0.81818 | 1 | 0 |  |  |  | 0.88 |  |  | 0.72 | 1.8 |  | 0.81818 |  |  |  |  | 1 | 0 |  |  |  |  | 32 | Endicott | LS |  | Glaciated Central Region |  | 338 | Residential 026 |  | residential | Basement |  |  |  |  | Groundwater | High alphas indicate indoor sources; Added New Bath and Kitchen | Main basement room | 1,1,2-Trichloro-1,2,2-trifluoroethane | basement |  |  | 2003-02-21 |  | Actual | 0.72 | ug/m3 |  |  | Y | 5615 | basement | 2003-02-21 |  |  |  | Actual | 0.88 | ug/m3 |  |  | Y | 1749
Endicott | Tetrachloroethylene | CHC | LS | Coarse | Residential 026 | residential | Basement |  |  |  |  | Y | n | Y | [9 empty] | Y | n | Y |  | 1.1 | 0.50909 | 1 | 0 |  |  |  | 1.1 |  |  | 0.56 | 3.8 |  | 0.50909 |  |  |  |  | 1 | 0 |  |  |  |  | 32 | Endicott | LS |  | Glaciated Central Region |  | 338 | Residential 026 |  | residential | Basement |  |  |  |  | Groundwater | High alphas indicate indoor sources; Added New Bath and Kitchen | Main basement room | Tetrachloroethylene | basement |  |  | 2003-02-21 |  | Actual | 0.56 | ug/m3 |  |  | Y | 5617 | basement | 2003-02-21 |  |  |  | Actual | 1.1 | ug/m3 |  |  | Y | 1521
Endicott | 1,1,2-Trichloro-1,2,2-trifluoroethane | CHC | LS | Coarse | Residential 027 | residential | Basement |  |  |  |  | Y | n | n | Likely indoor contaminant | [8 empty] | Y | n | n |  | 0.69 | 0.92754 | 1 | 0 |  |  |  | 0.69 |  |  | 0.64 | 1.8 |  | 0.92754 |  |  |  |  | 1 | 0 |  |  |  |  | 32 | Endicott | LS |  | Glaciated Central Region |  | 339 | Residential 027 |  | residential | Basement |  |  |  |  | Groundwater | LR, DR Kitchen, BA, Hallway on right side - painted Sept 02; LR, DR, Kitchen on left side - painted Sept. 02.; solvents used at work | Residential basement | 1,1,2-Trichloro-1,2,2-trifluoroethane | basement |  |  | 2003-02-20 |  | Actual | 0.64 | ug/m3 |  |  | Y | 5659 | basement | 2003-02-20 |  |  |  | Actual | 0.69 | ug/m3 |  |  | Y | 1750
Endicott | 1,1,1-Trichloroethane | CHC | LS | Coarse | Residential 028 | residential | Basement |  |  |  |  | Y | n | n | Likely indoor contaminant | [8 empty] | Y | n | n |  | 1.3 | 0.29231 | 1 | 0 |  |  |  | 1.3 |  |  | 0.38 | 3.1 |  | 0.29231 |  |  |  |  | 1 | 0 |  |  |  |  | 32 | Endicott | LS |  | Glaciated Central Region |  | 340 | Residential 028 |  | residential | Basement |  |  |  |  | Groundwater | Data suggests indoor source of PCE, VC, Freon 113. Concurrent ambient air at 32 Arthur indicates presence of TCA, Freon and MeCl. Spray for ants for the first time last spring - ficam & demand CS - outside perimeter - by water sources in the home (kitchen sink & bathroom) | Main basement room | 1,1,1-Trichloroethane | basement |  |  | 2003-02-18 |  | Actual | 0.38 | ug/m3 |  |  | Y | 5676 | basement | 2003-02-18 |  |  |  | Actual | 1.3 | ug/m3 |  |  | Y | 1665
Endicott | 1,1,2-Trichloro-1,2,2-trifluoroethane | CHC | LS | Coarse | Residential 028 | residential | Basement |  |  |  |  | Y | n | n | Likely indoor contaminant | [8 empty] | Y | n | n |  | 1.2 | 0.68333 | 1 | 0 |  |  |  | 1.2 |  |  | 0.82 | 1.8 |  | 0.68333 |  |  |  |  | 1 | 0 |  |  |  |  | 32 | Endicott | LS |  | Glaciated Central Region |  | 340 | Residential 028 |  | residential | Basement |  |  |  |  | Groundwater | Data suggests indoor source of PCE, VC, Freon 113. Concurrent ambient air at 32 Arthur indicates presence of TCA, Freon and MeCl. Spray for ants for the first time last spring - ficam & demand CS - outside perimeter - by water sources in the home (kitchen sink & bathroom) | Main basement room | 1,1,2-Trichloro-1,2,2-trifluoroethane | basement |  |  | 2003-02-18 |  | Actual | 0.82 | ug/m3 |  |  | Y | 5681 | basement | 2003-02-18 |  |  |  | Actual | 1.2 | ug/m3 |  |  | Y | 1751
Endicott | Tetrachloroethylene | CHC | LS | Coarse | Residential 028 | residential | Basement |  |  |  |  | Y | n | n | Likely indoor contaminant | [8 empty] | Y | Y | n |  | 1.1 | 4.3636 | 1 | 0 |  |  |  | 1.1 |  |  | 4.8 | 3.8 |  | 4.3636 |  |  |  |  | 1 | 0 |  |  |  |  | 32 | Endicott | LS |  | Glaciated Central Region |  | 340 | Residential 028 |  | residential | Basement |  |  |  |  | Groundwater | Data suggests indoor source of PCE, VC, Freon 113. Concurrent ambient air at 32 Arthur indicates presence of TCA, Freon and MeCl. Spray for ants for the first time last spring - ficam & demand CS - outside perimeter - by water sources in the home (kitchen sink & bathroom) | Main basement room | Tetrachloroethylene | basement |  |  | 2003-02-18 |  | Actual | 4.8 | ug/m3 |  |  | Y | 5683 | basement | 2003-02-18 |  |  |  | Actual | 1.1 | ug/m3 |  |  | Y | 1523
Endicott | Vinyl chloride (chloroethene) | CHC | LS | Coarse | Residential 028 | residential | Basement |  |  |  |  | Y | n | n | Likely indoor contaminant | [8 empty] | Y | Y | n |  | 0.038 | 8.9474 | 1 | 0 |  |  |  | 0.038 |  |  | 0.34 | 0.01 |  | 8.9474 |  |  |  |  | 1 | 0 |  |  |  |  | 32 | Endicott | LS |  | Glaciated Central Region |  | 340 | Residential 028 |  | residential | Basement |  |  |  |  | Groundwater | Data suggests indoor source of PCE, VC, Freon 113. Concurrent ambient air at 32 Arthur indicates presence of TCA, Freon and MeCl. Spray for ants for the first time last spring - ficam & demand CS - outside perimeter - by water sources in the home (kitchen sink & bathroom) | Main basement room | Vinyl chloride (chloroethene) | basement |  |  | 2003-02-18 |  | Actual | 0.34 | ug/m3 |  |  | Y | 5686 | basement | 2003-02-18 |  |  |  | Actual | 0.038 | ug/m3 |  |  | Y | 1645
Endicott | 1,1,1-Trichloroethane | CHC | LS | Coarse | Residential 030 | residential | Slab on grade |  |  |  |  | Y | n | n | Likely indoor contaminant | [8 empty] | Y | n | n |  | 1.6 | 0.625 | 1 | 0 |  |  |  | 1.6 |  |  | 1 | 3.1 |  | 0.625 |  |  |  |  | 1 | 0 |  |  |  |  | 32 | Endicott | LS |  | Glaciated Central Region |  | 342 | Residential 030 |  | residential | Slab on grade |  |  |  |  | Groundwater | TCE, TCA, DCE indoor sources; Painting on first floor | Utility room sample | 1,1,1-Trichloroethane | Utility Room |  |  | 2003-02-19 |  | Actual | 1 | ug/m3 |  |  | Y | 5830 | Residential 030 - SS | 2003-02-19 |  |  |  | Actual | 1.6 | ug/m3 |  |  | Y | 1668
Endicott | 1,1,2-Trichloro-1,2,2-trifluoroethane | CHC | LS | Coarse | Residential 030 | residential | Slab on grade |  |  |  |  | Y | n | n | Likely indoor contaminant | [8 empty] | Y | n | n |  | 0.94 | 0.67021 | 1 | 0 |  |  |  | 0.94 |  |  | 0.63 | 1.8 |  | 0.67021 |  |  |  |  | 1 | 0 |  |  |  |  | 32 | Endicott | LS |  | Glaciated Central Region |  | 342 | Residential 030 |  | residential | Slab on grade |  |  |  |  | Groundwater | TCE, TCA, DCE indoor sources; Painting on first floor | Utility room sample | 1,1,2-Trichloro-1,2,2-trifluoroethane | Utility Room |  |  | 2003-02-19 |  | Actual | 0.63 | ug/m3 |  |  | Y | 5835 | Residential 030 - SS | 2003-02-19 |  |  |  | Actual | 0.94 | ug/m3 |  |  | Y | 1754
Endicott | Tetrachloroethylene | CHC | LS | Coarse | Residential 030 | residential | Slab on grade |  |  |  |  | Y | Y | Y | [9 empty] | Y | n | Y |  | 390 | 0.00087179 | 1 | 0 |  |  |  | 390 |  |  | 0.34 | 3.8 |  | 0.00087179 |  |  |  |  | 1 | 0 |  |  |  |  | 32 | Endicott | LS |  | Glaciated Central Region |  | 342 | Residential 030 |  | residential | Slab on grade |  |  |  |  | Groundwater | TCE, TCA, DCE indoor sources; Painting on first floor | Utility room sample | Tetrachloroethylene | Utility Room |  |  | 2003-02-19 |  | Actual | 0.34 | ug/m3 |  |  | Y | 5837 | Residential 030 - SS | 2003-02-19 |  |  |  | Actual | 390 | ug/m3 |  |  | Y | 1524
Endicott | 1,1,1-Trichloroethane | CHC | LS | Coarse | Residential 031 | residential | Basement |  |  |  |  | Y | n | n | Likely indoor contaminant | [8 empty] | Y | n | n |  | 1.1 | 0.29091 | 1 | 0 |  |  |  | 1.1 |  |  | 0.32 | 3.1 |  | 0.29091 |  |  |  |  | 1 | 0 |  |  |  |  | 32 | Endicott | LS |  | Glaciated Central Region |  | 343 | Residential 031 |  | residential | Basement |  |  |  |  | Groundwater | Indoor sources confirmed | Main basement room | 1,1,1-Trichloroethane | basement |  |  | 2003-02-22 |  | Actual | 0.32 | ug/m3 |  |  | Y | 5874 | basement | 2003-02-22 |  |  |  | Actual | 1.1 | ug/m3 |  |  | Y | 1669
Endicott | 1,1,2-Trichloro-1,2,2-trifluoroethane | CHC | LS | Coarse | Residential 031 | residential | Basement |  |  |  |  | Y | n | n | Likely indoor contaminant | [8 empty] | Y | n | n |  | 0.62 | 0.83871 | 1 | 0 |  |  |  | 0.62 |  |  | 0.52 | 1.8 |  | 0.83871 |  |  |  |  | 1 | 0 |  |  |  |  | 32 | Endicott | LS |  | Glaciated Central Region |  | 343 | Residential 031 |  | residential | Basement |  |  |  |  | Groundwater | Indoor sources confirmed | Main basement room | 1,1,2-Trichloro-1,2,2-trifluoroethane | basement |  |  | 2003-02-22 |  | Actual | 0.52 | ug/m3 |  |  | Y | 5879 | basement | 2003-02-22 |  |  |  | Actual | 0.62 | ug/m3 |  |  | Y | 1755
Endicott | Methylene chloride | CHC | LS | Coarse | Residential 031 | residential | Basement |  |  |  |  | Y | n | n | Likely indoor contaminant | [8 empty] | Y | n | n |  | 0.79 | 2.5316 | 1 | 0 |  |  |  | 0.79 |  |  | 2 | 10.5 |  | 2.5316 |  |  |  |  | 1 | 0 |  |  |  |  | 32 | Endicott | LS |  | Glaciated Central Region |  | 343 | Residential 031 |  | residential | Basement |  |  |  |  | Groundwater | Indoor sources confirmed | Main basement room | Methylene chloride | basement |  |  | 2003-02-22 |  | Actual | 2 | ug/m3 |  |  | Y | 5880 | basement | 2003-02-22 |  |  |  | Actual | 0.79 | ug/m3 |  |  | Y | 1787
Endicott | Tetrachloroethylene | CHC | LS | Coarse | Residential 031 | residential | Basement |  |  |  |  | Y | n | Y | [9 empty] | Y | n | Y |  | 5.3 | 0.13019 | 1 | 0 |  |  |  | 5.3 |  |  | 0.69 | 3.8 |  | 0.13019 |  |  |  |  | 1 | 0 |  |  |  |  | 32 | Endicott | LS |  | Glaciated Central Region |  | 343 | Residential 031 |  | residential | Basement |  |  |  |  | Groundwater | Indoor sources confirmed | Main basement room | Tetrachloroethylene | basement |  |  | 2003-02-22 |  | Actual | 0.69 | ug/m3 |  |  | Y | 5881 | basement | 2003-02-22 |  |  |  | Actual | 5.3 | ug/m3 |  |  | Y | 1525
Endicott | 1,1,1-Trichloroethane | CHC | LS | Coarse | Residential 032 | residential | Basement |  |  |  |  | Y | n | Y | [9 empty] | Y | n | Y |  | 5.7 | 0.082456 | 1 | 0 |  |  |  | 5.7 |  |  | 0.47 | 3.1 |  | 0.082456 |  |  |  |  | 1 | 0 |  |  |  |  | 32 | Endicott | LS |  | Glaciated Central Region |  | 344 | Residential 032 |  | residential | Basement |  |  |  |  | Groundwater | TCE background in Indoor Air | Main basement room | 1,1,1-Trichloroethane | basement |  |  | 2003-02-15 |  | Estimated | 0.47 | ug/m3 |  |  | Y | 5918 | basement | 2003-02-15 |  |  |  | Actual | 5.7 | ug/m3 |  |  | Y | 1670
Endicott | 1,1,2-Trichloro-1,2,2-trifluoroethane | CHC | LS | Coarse | Residential 032 | residential | Basement |  |  |  |  | Y | n | n | Likely indoor contaminant | [8 empty] | Y | n | n |  | 0.6 | 1.0833 | 1 | 0 |  |  |  | 0.6 |  |  | 0.65 | 1.8 |  | 1.0833 |  |  |  |  | 1 | 0 |  |  |  |  | 32 | Endicott | LS |  | Glaciated Central Region |  | 344 | Residential 032 |  | residential | Basement |  |  |  |  | Groundwater | TCE background in Indoor Air | Main basement room | 1,1,2-Trichloro-1,2,2-trifluoroethane | basement |  |  | 2003-02-15 |  | Actual | 0.65 | ug/m3 |  |  | Y | 5923 | basement | 2003-02-15 |  |  |  | Actual | 0.6 | ug/m3 |  |  | Y | 1756
Endicott | 1,1,1-Trichloroethane | CHC | LS | Coarse | Residential 033 | residential | Basement |  |  |  |  | Y | n | Y | [9 empty] | Y | n | Y |  | 0.28 | 0.71429 | 1 | 0 |  |  |  | 0.28 |  |  | 0.2 | 3.1 |  | 0.71429 |  |  |  |  | 1 | 0 |  |  |  |  | 32 | Endicott | LS |  | Glaciated Central Region |  | 345 | Residential 033 |  | residential | Basement |  |  |  |  | Groundwater | PCE, TCA levels impacted by background; Painting, drywall - on 1st floor | Main basement room. | 1,1,1-Trichloroethane | basement |  |  | 2003-02-18 |  | Actual | 0.2 | ug/m3 |  |  | Y | 5951 | basement | 2003-02-18 |  |  |  | Actual | 0.28 | ug/m3 |  |  | Y | 1671
Endicott | 1,1,2-Trichloro-1,2,2-trifluoroethane | CHC | LS | Coarse | Residential 033 | residential | Basement |  |  |  |  | Y | n | Y | [9 empty] | Y | n | Y |  | 0.74 | 0.90541 | 1 | 0 |  |  |  | 0.74 |  |  | 0.67 | 1.8 |  | 0.90541 |  |  |  |  | 1 | 0 |  |  |  |  | 32 | Endicott | LS |  | Glaciated Central Region |  | 345 | Residential 033 |  | residential | Basement |  |  |  |  | Groundwater | PCE, TCA levels impacted by background; Painting, drywall - on 1st floor | Main basement room. | 1,1,2-Trichloro-1,2,2-trifluoroethane | basement |  |  | 2003-02-18 |  | Actual | 0.67 | ug/m3 |  |  | Y | 5956 | basement | 2003-02-18 |  |  |  | Actual | 0.74 | ug/m3 |  |  | Y | 1757
Endicott | 1,1,1-Trichloroethane | CHC | LS | Coarse | Residential 034 | residential | Basement |  |  |  |  | Y | Y | Y | [9 empty] | Y | n | Y |  | 670 | 0.0010746 | 1 | 0 |  |  |  | 670 |  |  | 0.72 | 3.1 |  | 0.0010746 |  |  |  |  | 1 | 0 |  |  |  |  | 32 | Endicott | LS |  | Glaciated Central Region |  | 346 | Residential 034 |  | residential | Basement |  |  |  |  | Groundwater | Painting confirmed | Main basement room | 1,1,1-Trichloroethane | basement |  |  | 2003-02-19 |  | Actual | 0.72 | ug/m3 |  |  | Y | 6039 | basement | 2003-02-19 |  |  |  | Actual | 670 | ug/m3 |  |  | Y | 1673
Endicott | Trichloroethylene | CHC | LS | Coarse | Residential 034 | residential | Basement |  |  |  |  | Y | Y | Y | [9 empty] | Y | Y | Y |  | 4100 | 0.00073171 | 1 | 0 |  |  |  | 4100 |  |  | 3 | 0.5 |  | 0.00073171 |  |  |  |  | 1 | 0 |  |  |  |  | 32 | Endicott | LS |  | Glaciated Central Region |  | 346 | Residential 034 |  | residential | Basement |  |  |  |  | Groundwater | Painting confirmed | Main basement room | Trichloroethylene | basement |  |  | 2003-02-19 |  | Actual | 3 | ug/m3 |  |  | Y | 6048 | basement | 2003-02-19 |  |  |  | Actual | 4100 | ug/m3 |  |  | Y | 1582
Endicott | 1,1,1-Trichloroethane | CHC | LS | Coarse | Residential 035 | residential | Basement |  |  |  |  | Y | n | Y | [9 empty] | Y | n | Y |  | 28 | 0.0089286 | 1 | 0 |  |  |  | 28 |  |  | 0.25 | 3.1 |  | 0.0089286 |  |  |  |  | 1 | 0 |  |  |  |  | 32 | Endicott | LS |  | Glaciated Central Region |  | 347 | Residential 035 |  | residential | Basement |  |  |  |  | Groundwater | Potential VOC sources noted | Main basement room | 1,1,1-Trichloroethane | basement |  |  | 2003-02-19 |  | Actual | 0.25 | ug/m3 |  |  | Y | 6083 | basement | 2003-02-19 |  |  |  | Actual | 28 | ug/m3 |  |  | Y | 1674
Endicott | 1,1,2-Trichloro-1,2,2-trifluoroethane | CHC | LS | Coarse | Residential 035 | residential | Basement |  |  |  |  | Y | n | n | Likely indoor contaminant | [8 empty] | Y | n | n |  | 3.4 | 0.19118 | 1 | 0 |  |  |  | 3.4 |  |  | 0.65 | 1.8 |  | 0.19118 |  |  |  |  | 1 | 0 |  |  |  |  | 32 | Endicott | LS |  | Glaciated Central Region |  | 347 | Residential 035 |  | residential | Basement |  |  |  |  | Groundwater | Potential VOC sources noted | Main basement room | 1,1,2-Trichloro-1,2,2-trifluoroethane | basement |  |  | 2003-02-19 |  | Actual | 0.65 | ug/m3 |  |  | Y | 6088 | basement | 2003-02-19 |  |  |  | Actual | 3.4 | ug/m3 |  |  | Y | 1759
Endicott | 1,1,1-Trichloroethane | CHC | LS | Coarse | Residential 036 | residential | Basement |  |  |  |  | Y | n | Y | [9 empty] | Y | n | Y |  | 60 | 0.018333 | 1 | 0 |  |  |  | 60 |  |  | 1.1 | 3.1 |  | 0.018333 |  |  |  |  | 1 | 0 |  |  |  |  | 32 | Endicott | LS |  | Glaciated Central Region |  | 348 | Residential 036 |  | residential | Basement |  |  |  |  | Groundwater | TCE in IA but higher in ambient air. | Main basement room | 1,1,1-Trichloroethane | basement |  |  | 2003-02-20 |  | Actual | 1.1 | ug/m3 |  |  | Y | 6116 | basement | 2003-02-20 |  |  |  | Actual | 60 | ug/m3 |  |  | Y | 1675
Endicott | 1,1,2-Trichloro-1,2,2-trifluoroethane | CHC | LS | Coarse | Residential 036 | residential | Basement |  |  |  |  | Y | n | n | Likely indoor contaminant | [8 empty] | Y | n | n |  | 5.5 | 0.11636 | 1 | 0 |  |  |  | 5.5 |  |  | 0.64 | 1.8 |  | 0.11636 |  |  |  |  | 1 | 0 |  |  |  |  | 32 | Endicott | LS |  | Glaciated Central Region |  | 348 | Residential 036 |  | residential | Basement |  |  |  |  | Groundwater | TCE in IA but higher in ambient air. | Main basement room | 1,1,2-Trichloro-1,2,2-trifluoroethane | basement |  |  | 2003-02-20 |  | Actual | 0.64 | ug/m3 |  |  | Y | 6121 | basement | 2003-02-20 |  |  |  | Actual | 5.5 | ug/m3 |  |  | Y | 1760
Endicott | Trichloroethylene | CHC | LS | Coarse | Residential 036 | residential | Basement |  |  |  |  | Y | Y | Y | [9 empty] | Y | n | Y |  | 180 | 0.0019444 | 1 | 0 |  |  |  | 180 |  |  | 0.35 | 0.5 |  | 0.0019444 |  |  |  |  | 1 | 0 |  |  |  |  | 32 | Endicott | LS |  | Glaciated Central Region |  | 348 | Residential 036 |  | residential | Basement |  |  |  |  | Groundwater | TCE in IA but higher in ambient air. | Main basement room | Trichloroethylene | basement |  |  | 2003-02-20 |  | Actual | 0.35 | ug/m3 |  |  | Y | 6125 | basement | 2003-02-20 |  |  |  | Actual | 180 | ug/m3 |  |  | Y | 1584
Endicott | 1,1,1-Trichloroethane | CHC | LS | Coarse | Residential 037 | residential | Basement |  |  |  |  | Y | Y | Y | [9 empty] | Y | n | Y |  | 260 | 0.0057692 | 1 | 0 |  |  |  | 260 |  |  | 1.5 | 3.1 |  | 0.0057692 |  |  |  |  | 1 | 0 |  |  |  |  | 32 | Endicott | LS |  | Glaciated Central Region |  | 349 | Residential 037 |  | residential | Basement |  |  |  |  | Groundwater | 2002 Summer - outside of house painted | Main basement room | 1,1,1-Trichloroethane | basement |  |  | 2003-02-12 |  | Actual | 1.5 | ug/m3 |  |  | Y | 6149 | basement | 2003-02-12 |  |  |  | Actual | 260 | ug/m3 |  |  | Y | 1676
Endicott | 1,1-Dichloroethylene | CHC | LS | Coarse | Residential 037 | residential | Basement |  |  |  |  | Y | n | Y | [9 empty] | Y | n | Y |  | 31 | 0.0032258 | 1 | 0 |  |  |  | 31 |  |  | 0.1 | 0.8 |  | 0.0032258 |  |  |  |  | 1 | 0 |  |  |  |  | 32 | Endicott | LS |  | Glaciated Central Region |  | 349 | Residential 037 |  | residential | Basement |  |  |  |  | Groundwater | 2002 Summer - outside of house painted | Main basement room | 1,1-Dichloroethylene | basement |  |  | 2003-02-12 |  | Actual | 0.1 | ug/m3 |  |  | Y | 6151 | basement | 2003-02-12 |  |  |  | Actual | 31 | ug/m3 |  |  | Y | 1710
Endicott | cis-1,2-Dichloroethylene | CHC | LS | Coarse | Residential 037 | residential | Basement |  |  |  |  | Y | Y | Y | [9 empty] | Y | Y | Y |  | 27 | 0.03037 | 1 | 0 |  |  |  | 27 |  |  | 0.82 |  |  | 0.03037 |  |  |  |  | 1 | 0 |  |  |  |  | 32 | Endicott | LS |  | Glaciated Central Region |  | 349 | Residential 037 |  | residential | Basement |  |  |  |  | Groundwater | 2002 Summer - outside of house painted | Main basement room | cis-1,2-Dichloroethylene | basement |  |  | 2003-02-12 |  | Actual | 0.82 | ug/m3 |  |  | Y | 6152 | basement | 2003-02-12 |  |  |  | Actual | 27 | ug/m3 |  |  | Y | 1625
Endicott | Trichloroethylene | CHC | LS | Coarse | Residential 037 | residential | Basement |  |  |  |  | Y | Y | Y | [9 empty] | Y | Y | Y |  | 1500 | 0.003 | 1 | 0 |  |  |  | 1500 |  |  | 4.5 | 0.5 |  | 0.003 |  |  |  |  | 1 | 0 |  |  |  |  | 32 | Endicott | LS |  | Glaciated Central Region |  | 349 | Residential 037 |  | residential | Basement |  |  |  |  | Groundwater | 2002 Summer - outside of house painted | Main basement room | Trichloroethylene | basement |  |  | 2003-02-12 |  | Actual | 4.5 | ug/m3 |  |  | Y | 6158 | basement | 2003-02-12 |  |  |  | Actual | 1500 | ug/m3 |  |  | Y | 1585
Endicott | 1,1,1-Trichloroethane | CHC | LS | Coarse | Residential 038 | residential | Basement |  |  |  |  | Y | Y | Y | [9 empty] | Y | n | Y |  | 290 | 0.0086207 | 1 | 0 |  |  |  | 290 |  |  | 2.5 | 3.1 |  | 0.0086207 |  |  |  |  | 1 | 0 |  |  |  |  | 32 | Endicott | LS |  | Glaciated Central Region |  | 350 | Residential 038 |  | residential | Basement |  |  |  |  | Groundwater |  | Main basement room | 1,1,1-Trichloroethane | basement |  |  | 2003-02-16 |  | Estimated | 2.5 | ug/m3 |  |  | Y | 6193 | basement | 2003-02-16 |  |  |  | Actual | 290 | ug/m3 |  |  | Y | 1677
Endicott | 1,1-Dichloroethylene | CHC | LS | Coarse | Residential 038 | residential | Basement |  |  |  |  | Y | n | Y | [9 empty] | Y | n | Y |  | 20 | 0.0055 | 1 | 0 |  |  |  | 20 |  |  | 0.11 | 0.8 |  | 0.0055 |  |  |  |  | 1 | 0 |  |  |  |  | 32 | Endicott | LS |  | Glaciated Central Region |  | 350 | Residential 038 |  | residential | Basement |  |  |  |  | Groundwater |  | Main basement room | 1,1-Dichloroethylene | basement |  |  | 2003-02-16 |  | Actual | 0.11 | ug/m3 |  |  | Y | 6195 | basement | 2003-02-16 |  |  |  | Actual | 20 | ug/m3 |  |  | Y | 1711
Endicott | cis-1,2-Dichloroethylene | CHC | LS | Coarse | Residential 038 | residential | Basement |  |  |  |  | Y | Y | Y | [9 empty] | Y | Y | Y |  | 38 | 0.0081579 | 1 | 0 |  |  |  | 38 |  |  | 0.31 |  |  | 0.0081579 |  |  |  |  | 1 | 0 |  |  |  |  | 32 | Endicott | LS |  | Glaciated Central Region |  | 350 | Residential 038 |  | residential | Basement |  |  |  |  | Groundwater |  | Main basement room | cis-1,2-Dichloroethylene | basement |  |  | 2003-02-16 |  | Actual | 0.31 | ug/m3 |  |  | Y | 6196 | basement | 2003-02-16 |  |  |  | Actual | 38 | ug/m3 |  |  | Y | 1626
Endicott | Tetrachloroethylene | CHC | LS | Coarse | Residential 038 | residential | Basement |  |  |  |  | Y | n | Y | [9 empty] | Y | n | Y |  | 100 | 0.021 | 1 | 0 |  |  |  | 100 |  |  | 2.1 | 3.8 |  | 0.021 |  |  |  |  | 1 | 0 |  |  |  |  | 32 | Endicott | LS |  | Glaciated Central Region |  | 350 | Residential 038 |  | residential | Basement |  |  |  |  | Groundwater |  | Main basement room | Tetrachloroethylene | basement |  |  | 2003-02-16 |  | Actual | 2.1 | ug/m3 |  |  | Y | 6200 | basement | 2003-02-16 |  |  |  | Actual | 100 | ug/m3 |  |  | Y | 1533
Endicott | Trichloroethylene | CHC | LS | Coarse | Residential 038 | residential | Basement |  |  |  |  | Y | Y | Y | [9 empty] | Y | Y | Y |  | 1900 | 0.0057895 | 1 | 0 |  |  |  | 1900 |  |  | 11 | 0.5 |  | 0.0057895 |  |  |  |  | 1 | 0 |  |  |  |  | 32 | Endicott | LS |  | Glaciated Central Region |  | 350 | Residential 038 |  | residential | Basement |  |  |  |  | Groundwater |  | Main basement room | Trichloroethylene | basement |  |  | 2003-02-16 |  | Estimated | 11 | ug/m3 |  |  | Y | 6202 | basement | 2003-02-16 |  |  |  | Actual | 1900 | ug/m3 |  |  | Y | 1586
Endicott | 1,1,1-Trichloroethane | CHC | LS | Coarse | Residential 039 | residential | Basement |  |  |  |  | Y | Y | Y | [9 empty] | Y | n | Y |  | 200 | 0.01 | 1 | 0 |  |  |  | 200 |  |  | 2 | 3.1 |  | 0.01 |  |  |  |  | 1 | 0 |  |  |  |  | 32 | Endicott | LS |  | Glaciated Central Region |  | 351 | Residential 039 |  | residential | Basement |  |  |  |  | Groundwater | Potential VOC sources noted. | Main basement room | 1,1,1-Trichloroethane | basement |  |  | 2003-02-12 |  | Actual | 2 | ug/m3 |  |  | Y | 6314 | basement | 2003-02-12 |  |  |  | Actual | 200 | ug/m3 |  |  | Y | 1681
Endicott | cis-1,2-Dichloroethylene | CHC | LS | Coarse | Residential 039 | residential | Basement |  |  |  |  | Y | Y | Y | [9 empty] | Y | Y | Y |  | 54 | 0.0087037 | 1 | 0 |  |  |  | 54 |  |  | 0.47 |  |  | 0.0087037 |  |  |  |  | 1 | 0 |  |  |  |  | 32 | Endicott | LS |  | Glaciated Central Region |  | 351 | Residential 039 |  | residential | Basement |  |  |  |  | Groundwater | Potential VOC sources noted. | Main basement room | cis-1,2-Dichloroethylene | basement |  |  | 2003-02-12 |  | Actual | 0.47 | ug/m3 |  |  | Y | 6317 | basement | 2003-02-12 |  |  |  | Actual | 54 | ug/m3 |  |  | Y | 1630
Endicott | Tetrachloroethylene | CHC | LS | Coarse | Residential 039 | residential | Basement |  |  |  |  | Y | Y | Y | [9 empty] | Y | n | Y |  | 320 | 0.01 | 1 | 0 |  |  |  | 320 |  |  | 3.2 | 3.8 |  | 0.01 |  |  |  |  | 1 | 0 |  |  |  |  | 32 | Endicott | LS |  | Glaciated Central Region |  | 351 | Residential 039 |  | residential | Basement |  |  |  |  | Groundwater | Potential VOC sources noted. | Main basement room | Tetrachloroethylene | basement |  |  | 2003-02-12 |  | Actual | 3.2 | ug/m3 |  |  | Y | 6321 | basement | 2003-02-12 |  |  |  | Actual | 320 | ug/m3 |  |  | Y | 1537
Endicott | Trichloroethylene | CHC | LS | Coarse | Residential 039 | residential | Basement |  |  |  |  | Y | Y | Y | [9 empty] | Y | Y | Y |  | 3800 | 0.0055263 | 1 | 0 |  |  |  | 3800 |  |  | 21 | 0.5 |  | 0.0055263 |  |  |  |  | 1 | 0 |  |  |  |  | 32 | Endicott | LS |  | Glaciated Central Region |  | 351 | Residential 039 |  | residential | Basement |  |  |  |  | Groundwater | Potential VOC sources noted. | Main basement room | Trichloroethylene | basement |  |  | 2003-02-12 |  | Actual | 21 | ug/m3 |  |  | Y | 6323 | basement | 2003-02-12 |  |  |  | Actual | 3800 | ug/m3 |  |  | Y | 1590
Endicott | 1,1,1-Trichloroethane | CHC | LS | Coarse | Residential 040 | residential | Basement |  |  |  |  | Y | n | Y | [9 empty] | Y | n | Y |  | 99 | 0.012121 | 1 | 0 |  |  |  | 99 |  |  | 1.2 | 3.1 |  | 0.012121 |  |  |  |  | 1 | 0 |  |  |  |  | 32 | Endicott | LS |  | Glaciated Central Region |  | 352 | Residential 040 |  | residential | Basement |  |  |  |  | Groundwater | Potential indoor VOC sources noted. Infrequent dry cleaning | Main basement room | 1,1,1-Trichloroethane | basement |  |  | 2003-02-18 |  | Estimated | 1.2 | ug/m3 |  |  | Y | 6347 | basement | 2003-02-18 |  |  |  | Actual | 99 | ug/m3 |  |  | Y | 1682
Endicott | 1,1,2-Trichloro-1,2,2-trifluoroethane | CHC | LS | Coarse | Residential 040 | residential | Basement |  |  |  |  | n | n | n | <DL | [8 empty] | Y | n | Y |  | 26 | 0.024615 | 1 | 0 |  |  |  | 26 |  |  | 0.64 | 1.8 |  | 0.024615 |  |  |  |  | 1 | 0 |  |  |  |  | 32 | Endicott | LS |  | Glaciated Central Region |  | 352 | Residential 040 |  | residential | Basement |  |  |  |  | Groundwater | Potential indoor VOC sources noted. Infrequent dry cleaning | Main basement room | 1,1,2-Trichloro-1,2,2-trifluoroethane | basement |  |  | 2003-02-18 |  | Estimated | 0.64 | ug/m3 |  |  | Y | 6352 | basement | 2003-02-18 |  |  |  | Actual | 26 | ug/m3 |  | 26 | N | 1763
Endicott | cis-1,2-Dichloroethylene | CHC | LS | Coarse | Residential 040 | residential | Basement |  |  |  |  | Y | Y | Y | [9 empty] | Y | Y | Y |  | 140 | 0.0024286 | 1 | 0 |  |  |  | 140 |  |  | 0.34 |  |  | 0.0024286 |  |  |  |  | 1 | 0 |  |  |  |  | 32 | Endicott | LS |  | Glaciated Central Region |  | 352 | Residential 040 |  | residential | Basement |  |  |  |  | Groundwater | Potential indoor VOC sources noted. Infrequent dry cleaning | Main basement room | cis-1,2-Dichloroethylene | basement |  |  | 2003-02-18 |  | Estimated | 0.34 | ug/m3 |  |  | Y | 6350 | basement | 2003-02-18 |  |  |  | Actual | 140 | ug/m3 |  |  | Y | 1631
Endicott | Trichloroethylene | CHC | LS | Coarse | Residential 040 | residential | Basement |  |  |  |  | Y | Y | Y | [9 empty] | Y | Y | Y |  | 5700 | 0.0036842 | 1 | 0 |  |  |  | 5700 |  |  | 21 | 0.5 |  | 0.0036842 |  |  |  |  | 1 | 0 |  |  |  |  | 32 | Endicott | LS |  | Glaciated Central Region |  | 352 | Residential 040 |  | residential | Basement |  |  |  |  | Groundwater | Potential indoor VOC sources noted. Infrequent dry cleaning | Main basement room | Trichloroethylene | basement |  |  | 2003-02-18 |  | Estimated | 21 | ug/m3 |  |  | Y | 6356 | basement | 2003-02-18 |  |  |  | Actual | 5700 | ug/m3 |  |  | Y | 1591
Endicott | 1,1,1-Trichloroethane | CHC | LS | Coarse | Residential 041 | residential | Basement - full |  |  |  |  | Y | n | Y | [9 empty] | Y | n | Y |  | 91 | 0.0046154 | 1 | 0 |  |  |  | 91 |  |  | 0.42 | 3.1 |  | 0.0046154 |  |  |  |  | 1 | 0 |  |  |  |  | 32 | Endicott | LS |  | Glaciated Central Region |  | 353 | Residential 041 |  | residential | Basement - full |  |  |  |  | Groundwater | Potential indoor VOC sources noted. | Finished basement room | 1,1,1-Trichloroethane | basement |  |  | 2003-02-19 |  | Actual | 0.42 | ug/m3 |  |  | Y | 6391 | basement | 2003-02-19 |  |  |  | Actual | 91 | ug/m3 |  |  | Y | 1683
Endicott | Trichloroethylene | CHC | LS | Coarse | Residential 041 | residential | Basement - full |  |  |  |  | Y | Y | Y | [9 empty] | Y | Y | Y |  | 2500 | 0.00096 | 1 | 0 |  |  |  | 2500 |  |  | 2.4 | 0.5 |  | 0.00096 |  |  |  |  | 1 | 0 |  |  |  |  | 32 | Endicott | LS |  | Glaciated Central Region |  | 353 | Residential 041 |  | residential | Basement - full |  |  |  |  | Groundwater | Potential indoor VOC sources noted. | Finished basement room | Trichloroethylene | basement |  |  | 2003-02-19 |  | Actual | 2.4 | ug/m3 |  |  | Y | 6400 | basement | 2003-02-19 |  |  |  | Actual | 2500 | ug/m3 |  |  | Y | 1592
Endicott | 1,1,1-Trichloroethane | CHC | LS | Coarse | Residential 042 | residential | Basement |  |  |  |  | Y | n | Y | [9 empty] | Y | n | Y |  | 1.4 | 0.85714 | 1 | 0 |  |  |  | 1.4 |  |  | 1.2 | 3.1 |  | 0.85714 |  |  |  |  | 1 | 0 |  |  |  |  | 32 | Endicott | LS |  | Glaciated Central Region |  | 354 | Residential 042 |  | residential | Basement |  |  |  |  | Groundwater | Potential indoor VOC sources noted. Background condition | Main basement room | 1,1,1-Trichloroethane | basement |  |  | 2003-02-21 |  | Estimated | 1.2 | ug/m3 |  |  | Y | 6435 | basement | 2003-02-21 |  |  |  | Actual | 1.4 | ug/m3 |  |  | Y | 1684
Endicott | 1,1,2-Trichloro-1,2,2-trifluoroethane | CHC | LS | Coarse | Residential 042 | residential | Basement |  |  |  |  | Y | n | Y | [9 empty] | Y | n | Y |  | 1.2 | 0.64167 | 1 | 0 |  |  |  | 1.2 |  |  | 0.77 | 1.8 |  | 0.64167 |  |  |  |  | 1 | 0 |  |  |  |  | 32 | Endicott | LS |  | Glaciated Central Region |  | 354 | Residential 042 |  | residential | Basement |  |  |  |  | Groundwater | Potential indoor VOC sources noted. Background condition | Main basement room | 1,1,2-Trichloro-1,2,2-trifluoroethane | basement |  |  | 2003-02-21 |  | Actual | 0.77 | ug/m3 |  |  | Y | 6440 | basement | 2003-02-21 |  |  |  | Actual | 1.2 | ug/m3 |  |  | Y | 1764
Endicott | Tetrachloroethylene | CHC | LS | Coarse | Residential 042 | residential | Basement |  |  |  |  | Y | n | n | IA>SS | [8 empty] | Y | n | Y |  | 0.54 | 1.537 | 1 | 0 |  |  |  | 0.54 |  |  | 0.83 | 3.8 |  | 1.537 |  |  |  |  | 1 | 0 |  |  |  |  | 32 | Endicott | LS |  | Glaciated Central Region |  | 354 | Residential 042 |  | residential | Basement |  |  |  |  | Groundwater | Potential indoor VOC sources noted. Background condition | Main basement room | Tetrachloroethylene | basement |  |  | 2003-02-21 |  | Actual | 0.83 | ug/m3 |  |  | Y | 6442 | basement | 2003-02-21 |  |  |  | Actual | 0.54 | ug/m3 |  |  | Y | 1538
Endicott | 1,1,1-Trichloroethane | CHC | LS | Coarse | Residential 043 | residential | Basement |  |  |  |  | Y | n | Y | [9 empty] | Y | n | Y |  | 2.6 | 0.11538 | 1 | 0 |  |  |  | 2.6 |  |  | 0.3 | 3.1 |  | 0.11538 |  |  |  |  | 1 | 0 |  |  |  |  | 32 | Endicott | LS |  | Glaciated Central Region |  | 355 | Residential 043 |  | residential | Basement |  |  |  |  | Groundwater |  | Main basement room | 1,1,1-Trichloroethane | basement |  |  | 2003-02-16 |  | Actual | 0.3 | ug/m3 |  |  | Y | 6468 | basement | 2003-02-16 |  |  |  | Actual | 2.6 | ug/m3 |  |  | Y | 1685
Endicott | 1,1,2-Trichloro-1,2,2-trifluoroethane | CHC | LS | Coarse | Residential 043 | residential | Basement |  |  |  |  | Y | n | Y | [9 empty] | Y | n | Y |  | 0.81 | 0.77778 | 1 | 0 |  |  |  | 0.81 |  |  | 0.63 | 1.8 |  | 0.77778 |  |  |  |  | 1 | 0 |  |  |  |  | 32 | Endicott | LS |  | Glaciated Central Region |  | 355 | Residential 043 |  | residential | Basement |  |  |  |  | Groundwater |  | Main basement room | 1,1,2-Trichloro-1,2,2-trifluoroethane | basement |  |  | 2003-02-16 |  | Actual | 0.63 | ug/m3 |  |  | Y | 6473 | basement | 2003-02-16 |  |  |  | Actual | 0.81 | ug/m3 |  |  | Y | 1765
Endicott | 1,1,1-Trichloroethane | CHC | LS | Coarse | Residential 044 | residential | Basement |  |  |  |  | Y | n | n | Not in line with other alphas | [8 empty] | Y | Y | n |  | 96 | 0.035417 | 1 | 0 |  |  |  | 96 |  |  | 3.4 | 3.1 |  | 0.035417 |  |  |  |  | 1 | 0 |  |  |  |  | 32 | Endicott | LS |  | Glaciated Central Region |  | 356 | Residential 044 |  | residential | Basement |  |  |  |  | Groundwater | Potential indoor VOC sources noted. Termite treatments monthly in the spring; last treatment was summer 2001. Also, lawn treatments (fertilizers, pesticides, and grub control) | Main basement room | 1,1,1-Trichloroethane | basement |  |  | 2003-02-20 |  | Actual | 3.4 | ug/m3 |  |  | Y | 6677 | basement | 2003-02-20 |  |  |  | Actual | 96 | ug/m3 |  |  | Y | 1691
Endicott | Tetrachloroethylene | CHC | LS | Coarse | Residential 044 | residential | Basement |  |  |  |  | Y | Y | Y | [9 empty] | Y | n | Y |  | 1700 | 0.0019412 | 1 | 0 |  |  |  | 1700 |  |  | 3.3 | 3.8 |  | 0.0019412 |  |  |  |  | 1 | 0 |  |  |  |  | 32 | Endicott | LS |  | Glaciated Central Region |  | 356 | Residential 044 |  | residential | Basement |  |  |  |  | Groundwater | Potential indoor VOC sources noted. Termite treatments monthly in the spring; last treatment was summer 2001. Also, lawn treatments (fertilizers, pesticides, and grub control) | Main basement room | Tetrachloroethylene | basement |  |  | 2003-02-20 |  | Actual | 3.3 | ug/m3 |  |  | Y | 6684 | basement | 2003-02-20 |  |  |  | Actual | 1700 | ug/m3 |  |  | Y | 1545
Endicott | Trichloroethylene | CHC | LS | Coarse | Residential 044 | residential | Basement |  |  |  |  | Y | Y | Y | [9 empty] | Y | Y | Y |  | 1600 | 0.000875 | 1 | 0 |  |  |  | 1600 |  |  | 1.4 | 0.5 |  | 0.000875 |  |  |  |  | 1 | 0 |  |  |  |  | 32 | Endicott | LS |  | Glaciated Central Region |  | 356 | Residential 044 |  | residential | Basement |  |  |  |  | Groundwater | Potential indoor VOC sources noted. Termite treatments monthly in the spring; last treatment was summer 2001. Also, lawn treatments (fertilizers, pesticides, and grub control) | Main basement room | Trichloroethylene | basement |  |  | 2003-02-20 |  | Actual | 1.4 | ug/m3 |  |  | Y | 6686 | basement | 2003-02-20 |  |  |  | Actual | 1600 | ug/m3 |  |  | Y | 1599
Endicott | 1,1,1-Trichloroethane | CHC | LS | Coarse | Residential 045 | residential | Basement - full |  |  |  |  | Y | n | Y | [9 empty] | Y | n | Y |  | 37 | 0.0086486 | 1 | 0 |  |  |  | 37 |  |  | 0.32 | 3.1 |  | 0.0086486 |  |  |  |  | 1 | 0 |  |  |  |  | 32 | Endicott | LS |  | Glaciated Central Region |  | 357 | Residential 045 |  | residential | Basement - full |  |  |  |  | Groundwater | PCE background. Solvents used at work; remodeling 4 months prior | Main basement room | 1,1,1-Trichloroethane | basement |  |  | 2003-02-16 |  | Estimated | 0.32 | ug/m3 |  |  | Y | 6809 | basement | 2003-02-16 |  |  |  | Actual | 37 | ug/m3 |  |  | Y | 1694
Endicott | 1,1,2-Trichloro-1,2,2-trifluoroethane | CHC | LS | Coarse | Residential 045 | residential | Basement - full |  |  |  |  | Y | n | n | Not in line with other alphas | [8 empty] | Y | n | n |  | 5.9 | 0.11864 | 1 | 0 |  |  |  | 5.9 |  |  | 0.7 | 1.8 |  | 0.11864 |  |  |  |  | 1 | 0 |  |  |  |  | 32 | Endicott | LS |  | Glaciated Central Region |  | 357 | Residential 045 |  | residential | Basement - full |  |  |  |  | Groundwater | PCE background. Solvents used at work; remodeling 4 months prior | Main basement room | 1,1,2-Trichloro-1,2,2-trifluoroethane | basement |  |  | 2003-02-16 |  | Actual | 0.7 | ug/m3 |  |  | Y | 6814 | basement | 2003-02-16 |  |  |  | Actual | 5.9 | ug/m3 |  |  | Y | 1770
Endicott | Tetrachloroethylene | CHC | LS | Coarse | Residential 045 | residential | Basement - full |  |  |  |  | Y | n | n | Not in line with other alphas | [8 empty] | Y | Y | n |  | 11 | 2 | 1 | 0 |  |  |  | 11 |  |  | 22 | 3.8 |  | 2 |  |  |  |  | 1 | 0 |  |  |  |  | 32 | Endicott | LS |  | Glaciated Central Region |  | 357 | Residential 045 |  | residential | Basement - full |  |  |  |  | Groundwater | PCE background. Solvents used at work; remodeling 4 months prior | Main basement room | Tetrachloroethylene | basement |  |  | 2003-02-16 |  | Actual | 22 | ug/m3 |  |  | Y | 6816 | basement | 2003-02-16 |  |  |  | Actual | 11 | ug/m3 |  |  | Y | 1547
Endicott | Trichloroethylene | CHC | LS | Coarse | Residential 045 | residential | Basement - full |  |  |  |  | Y | Y | Y | [9 empty] | Y | n | Y |  | 130 | 0.0024615 | 1 | 0 |  |  |  | 130 |  |  | 0.32 | 0.5 |  | 0.0024615 |  |  |  |  | 1 | 0 |  |  |  |  | 32 | Endicott | LS |  | Glaciated Central Region |  | 357 | Residential 045 |  | residential | Basement - full |  |  |  |  | Groundwater | PCE background. Solvents used at work; remodeling 4 months prior | Main basement room | Trichloroethylene | basement |  |  | 2003-02-16 |  | Actual | 0.32 | ug/m3 |  |  | Y | 6818 | basement | 2003-02-16 |  |  |  | Actual | 130 | ug/m3 |  |  | Y | 1602
Endicott | 1,1,1-Trichloroethane | CHC | LS | Coarse | Residential 046 (House 9) | residential | Basement |  |  |  |  | Y | n | n | Likely indoor contaminant | [8 empty] | Y | n | n |  | 2 | 0.115 | 1 | 0 |  |  |  | 2 |  |  | 0.23 | 3.1 |  | 0.115 |  |  |  |  | 1 | 0 |  |  |  |  | 32 | Endicott | LS |  | Glaciated Central Region |  | 358 | Residential 046 (House 9) |  | residential | Basement |  |  |  |  | Groundwater | Potential indoor VOC sources noted. Water based paint applied late Jan, 2003 | Main basement room | 1,1,1-Trichloroethane | basement |  |  | 2003-02-20 |  | Estimated | 0.23 | ug/m3 |  |  | Y | 6897 | basement | 2003-02-20 |  |  |  | Actual | 2 | ug/m3 |  |  | Y | 1696
Endicott | 1,1,2-Trichloro-1,2,2-trifluoroethane | CHC | LS | Coarse | Residential 046 (House 9) | residential | Basement |  |  |  |  | Y | n | n | Likely indoor contaminant | [8 empty] | Y | n | n |  | 2.2 | 0.32727 | 1 | 0 |  |  |  | 2.2 |  |  | 0.72 | 1.8 |  | 0.32727 |  |  |  |  | 1 | 0 |  |  |  |  | 32 | Endicott | LS |  | Glaciated Central Region |  | 358 | Residential 046 (House 9) |  | residential | Basement |  |  |  |  | Groundwater | Potential indoor VOC sources noted. Water based paint applied late Jan, 2003 | Main basement room | 1,1,2-Trichloro-1,2,2-trifluoroethane | basement |  |  | 2003-02-20 |  | Actual | 0.72 | ug/m3 |  |  | Y | 6902 | basement | 2003-02-20 |  |  |  | Actual | 2.2 | ug/m3 |  |  | Y | 1772
Endicott | 1,1,1-Trichloroethane | CHC | LS | Coarse | Residential 047 | residential | Basement |  |  |  |  | Y | n | Y | [9 empty] | Y | n | Y |  | 8.6 | 0.044186 | 1 | 0 |  |  |  | 8.6 |  |  | 0.38 | 3.1 |  | 0.044186 |  |  |  |  | 1 | 0 |  |  |  |  | 32 | Endicott | LS |  | Glaciated Central Region |  | 359 | Residential 047 |  | residential | Basement |  |  |  |  | Groundwater | Potential indoor VOC sources noted. High bias TCA | Main basement room | 1,1,1-Trichloroethane | basement |  |  | 2003-02-21 |  | Estimated | 0.38 | ug/m3 |  |  | Y | 6930 | basement | 2003-02-21 |  |  |  | Actual | 8.6 | ug/m3 |  |  | Y | 1697
Endicott | 1,1,2-Trichloro-1,2,2-trifluoroethane | CHC | LS | Coarse | Residential 047 | residential | Basement |  |  |  |  | Y | n | n | Likely indoor contaminant | [8 empty] | Y | n | n |  | 1.6 | 0.4375 | 1 | 0 |  |  |  | 1.6 |  |  | 0.7 | 1.8 |  | 0.4375 |  |  |  |  | 1 | 0 |  |  |  |  | 32 | Endicott | LS |  | Glaciated Central Region |  | 359 | Residential 047 |  | residential | Basement |  |  |  |  | Groundwater | Potential indoor VOC sources noted. High bias TCA | Main basement room | 1,1,2-Trichloro-1,2,2-trifluoroethane | basement |  |  | 2003-02-21 |  | Actual | 0.7 | ug/m3 |  |  | Y | 6935 | basement | 2003-02-21 |  |  |  | Actual | 1.6 | ug/m3 |  |  | Y | 1773
Endicott | Methylene chloride | CHC | LS | Coarse | Residential 047 | residential | Basement |  |  |  |  | Y | n | n | Likely indoor contaminant | [8 empty] | Y | n | n |  | 1.2 | 5.1667 | 1 | 0 |  |  |  | 1.2 |  |  | 6.2 | 10.5 |  | 5.1667 |  |  |  |  | 1 | 0 |  |  |  |  | 32 | Endicott | LS |  | Glaciated Central Region |  | 359 | Residential 047 |  | residential | Basement |  |  |  |  | Groundwater | Potential indoor VOC sources noted. High bias TCA | Main basement room | Methylene chloride | basement |  |  | 2003-02-21 |  | Actual | 6.2 | ug/m3 |  |  | Y | 6936 | basement | 2003-02-21 |  |  |  | Actual | 1.2 | ug/m3 |  |  | Y | 1791
Endicott | Tetrachloroethylene | CHC | LS | Coarse | Residential 047 | residential | Basement |  |  |  |  | Y | n | n | Likely indoor contaminant | [8 empty] | Y | n | n |  | 1.3 | 0.53077 | 1 | 0 |  |  |  | 1.3 |  |  | 0.69 | 3.8 |  | 0.53077 |  |  |  |  | 1 | 0 |  |  |  |  | 32 | Endicott | LS |  | Glaciated Central Region |  | 359 | Residential 047 |  | residential | Basement |  |  |  |  | Groundwater | Potential indoor VOC sources noted. High bias TCA | Main basement room | Tetrachloroethylene | basement |  |  | 2003-02-21 |  | Actual | 0.69 | ug/m3 |  |  | Y | 6937 | basement | 2003-02-21 |  |  |  | Actual | 1.3 | ug/m3 |  |  | Y | 1549
Endicott | 1,1,1-Trichloroethane | CHC | LS | Coarse | Residential 048 | residential | Basement |  |  |  |  | Y | n | Y | [9 empty] | Y | n | Y |  | 60 | 0.0035 | 1 | 0 |  |  |  | 60 |  |  | 0.21 | 3.1 |  | 0.0035 |  |  |  |  | 1 | 0 |  |  |  |  | 32 | Endicott | LS |  | Glaciated Central Region |  | 360 | Residential 048 |  | residential | Basement |  |  |  |  | Groundwater | Potential indoor VOC sources noted. Painting, vinyl (VCT) tile floor | Main basement room | 1,1,1-Trichloroethane | basement |  |  | 2003-02-18 |  | Actual | 0.21 | ug/m3 |  |  | Y | 7128 | basement | 2003-02-18 |  |  |  | Actual | 60 | ug/m3 |  |  | Y | 1702
Endicott | Trichloroethylene | CHC | LS | Coarse | Residential 048 | residential | Basement |  |  |  |  | Y | Y | Y | [9 empty] | Y | Y | Y |  | 1400 | 0.0007 | 1 | 0 |  |  |  | 1400 |  |  | 0.98 | 0.5 |  | 0.0007 |  |  |  |  | 1 | 0 |  |  |  |  | 32 | Endicott | LS |  | Glaciated Central Region |  | 360 | Residential 048 |  | residential | Basement |  |  |  |  | Groundwater | Potential indoor VOC sources noted. Painting, vinyl (VCT) tile floor | Main basement room | Trichloroethylene | basement |  |  | 2003-02-18 |  | Actual | 0.98 | ug/m3 |  |  | Y | 7137 | basement | 2003-02-18 |  |  |  | Actual | 1400 | ug/m3 |  |  | Y | 1610
Endicott | 1,1,1-Trichloroethane | CHC | LS | Coarse | Residential 049 | residential | Basement |  |  |  |  | Y | n | Y | [9 empty] | Y | n | Y |  | 46 | 0.0073913 | 1 | 0 |  |  |  | 46 |  |  | 0.34 | 3.1 |  | 0.0073913 |  |  |  |  | 1 | 0 |  |  |  |  | 32 | Endicott | LS |  | Glaciated Central Region |  | 361 | Residential 049 |  | residential | Basement |  |  |  |  | Groundwater | Potential indoor VOC sources noted. Pesticides used | Main basement room. | 1,1,1-Trichloroethane | basement |  |  | 2003-02-16 |  | Estimated | 0.34 | ug/m3 |  |  | Y | 7172 | basement | 2003-02-16 |  |  |  | Actual | 46 | ug/m3 |  |  | Y | 1703
Endicott | 1,1,2-Trichloro-1,2,2-trifluoroethane | CHC | LS | Coarse | Residential 049 | residential | Basement |  |  |  |  | n | n | n | <DL | [8 empty] | Y | n | Y |  | 1.4 | 0.5 | 1 | 0 |  |  |  | 1.4 |  |  | 0.7 | 1.8 |  | 0.5 |  |  |  |  | 1 | 0 |  |  |  |  | 32 | Endicott | LS |  | Glaciated Central Region |  | 361 | Residential 049 |  | residential | Basement |  |  |  |  | Groundwater | Potential indoor VOC sources noted. Pesticides used | Main basement room. | 1,1,2-Trichloro-1,2,2-trifluoroethane | basement |  |  | 2003-02-16 |  | Actual | 0.7 | ug/m3 |  |  | Y | 7177 | basement | 2003-02-16 |  |  |  | Actual | 1.4 | ug/m3 |  | 1.4 | N | 1778
Endicott | Trichloroethylene | CHC | LS | Coarse | Residential 049 | residential | Basement |  |  |  |  | Y | Y | Y | [9 empty] | Y | Y | Y |  | 550 | 0.0036364 | 1 | 0 |  |  |  | 550 |  |  | 2 | 0.5 |  | 0.0036364 |  |  |  |  | 1 | 0 |  |  |  |  | 32 | Endicott | LS |  | Glaciated Central Region |  | 361 | Residential 049 |  | residential | Basement |  |  |  |  | Groundwater | Potential indoor VOC sources noted. Pesticides used | Main basement room. | Trichloroethylene | basement |  |  | 2003-02-16 |  | Actual | 2 | ug/m3 |  |  | Y | 7181 | basement | 2003-02-16 |  |  |  | Actual | 550 | ug/m3 |  |  | Y | 1611
Endicott | 1,1,1-Trichloroethane | CHC | LS | Coarse | Residential 050 | residential | Basement |  |  |  |  | Y | Y | Y | [9 empty] | Y | n | Y |  | 350 | 0.00077143 | 1 | 0 |  |  |  | 350 |  |  | 0.27 | 3.1 |  | 0.00077143 |  |  |  |  | 1 | 0 |  |  |  |  | 32 | Endicott | LS |  | Glaciated Central Region |  | 362 | Residential 050 |  | residential | Basement |  |  |  |  | Groundwater |  | Main basement room | 1,1,1-Trichloroethane | basement |  |  | 2003-02-15 |  | Actual | 0.27 | ug/m3 |  |  | Y | 7227 | basement | 2003-02-15 |  |  |  | Actual | 350 | ug/m3 |  |  | Y | 1704
Endicott | Tetrachloroethylene | CHC | LS | Coarse | Residential 050 | residential | Basement |  |  |  |  | Y | Y | Y | [9 empty] | Y | n | Y |  | 940 | 0.00041489 | 1 | 0 |  |  |  | 940 |  |  | 0.39 | 3.8 |  | 0.00041489 |  |  |  |  | 1 | 0 |  |  |  |  | 32 | Endicott | LS |  | Glaciated Central Region |  | 362 | Residential 050 |  | residential | Basement |  |  |  |  | Groundwater |  | Main basement room | Tetrachloroethylene | basement |  |  | 2003-02-15 |  | Actual | 0.39 | ug/m3 |  |  | Y | 7234 | basement | 2003-02-15 |  |  |  | Actual | 940 | ug/m3 |  |  | Y | 1556
Endicott | Trichloroethylene | CHC | LS | Coarse | Residential 050 | residential | Basement |  |  |  |  | Y | Y | Y | [9 empty] | Y | Y | Y |  | 3800 | 0.00025789 | 1 | 0 |  |  |  | 3800 |  |  | 0.98 | 0.5 |  | 0.00025789 |  |  |  |  | 1 | 0 |  |  |  |  | 32 | Endicott | LS |  | Glaciated Central Region |  | 362 | Residential 050 |  | residential | Basement |  |  |  |  | Groundwater |  | Main basement room | Trichloroethylene | basement |  |  | 2003-02-15 |  | Actual | 0.98 | ug/m3 |  |  | Y | 7236 | basement | 2003-02-15 |  |  |  | Actual | 3800 | ug/m3 |  |  | Y | 1612
Endicott | 1,1,1-Trichloroethane | CHC | LS | Coarse | Residential 051 | residential | Basement |  |  |  |  | Y | Y | Y | [9 empty] | Y | n | Y |  | 300 | 0.0020333 | 1 | 0 |  |  |  | 300 |  |  | 0.61 | 3.1 |  | 0.0020333 |  |  |  |  | 1 | 0 |  |  |  |  | 32 | Endicott | LS |  | Glaciated Central Region |  | 363 | Residential 051 |  | residential | Basement |  |  |  |  | Groundwater | PCE alpha indicates indoor source | Unfinished portion of basement | 1,1,1-Trichloroethane | basement |  |  | 2003-03-25 |  | Actual | 0.61 | ug/m3 |  |  | Y | 7370 | basement | 2003-03-25 |  |  |  | Actual | 300 | ug/m3 |  |  | Y | 977
Endicott | Tetrachloroethylene | CHC | LS | Coarse | Residential 051 | residential | Basement |  |  |  |  | Y | n | n | Not in line with other alphas | [8 empty] | Y | Y | n |  | 10 | 1.2 | 1 | 0 |  |  |  | 10 |  |  | 12 | 3.8 |  | 1.2 |  |  |  |  | 1 | 0 |  |  |  |  | 32 | Endicott | LS |  | Glaciated Central Region |  | 363 | Residential 051 |  | residential | Basement |  |  |  |  | Groundwater | PCE alpha indicates indoor source | Unfinished portion of basement | Tetrachloroethylene | basement |  |  | 2003-03-25 |  | Actual | 12 | ug/m3 |  |  | Y | 7377 | basement | 2003-03-25 |  |  |  | Actual | 10 | ug/m3 |  |  | Y | 835
Endicott | Trichloroethylene | CHC | LS | Coarse | Residential 051 | residential | Basement |  |  |  |  | Y | Y | Y | [9 empty] | Y | Y | Y |  | 1200 | 0.00175 | 1 | 0 |  |  |  | 1200 |  |  | 2.1 | 0.5 |  | 0.00175 |  |  |  |  | 1 | 0 |  |  |  |  | 32 | Endicott | LS |  | Glaciated Central Region |  | 363 | Residential 051 |  | residential | Basement |  |  |  |  | Groundwater | PCE alpha indicates indoor source | Unfinished portion of basement | Trichloroethylene | basement |  |  | 2003-03-25 |  | Actual | 2.1 | ug/m3 |  |  | Y | 7379 | basement | 2003-03-25 |  |  |  | Actual | 1200 | ug/m3 |  |  | Y | 887
Endicott | 1,1,1-Trichloroethane | CHC | LS | Coarse | Residential 052 | residential | Basement |  |  |  |  | Y | n | Y | [9 empty] | Y | n | Y |  | 3.6 | 0.17222 | 1 | 0 |  |  |  | 3.6 |  |  | 0.62 | 3.1 |  | 0.17222 |  |  |  |  | 1 | 0 |  |  |  |  | 32 | Endicott | LS |  | Glaciated Central Region |  | 364 | Residential 052 |  | residential | Basement |  |  |  |  | Groundwater | Potential indoor VOC sources noted. Suspect background contribution indoors (solvents used at work), except for TCE. | SE corner of basement | 1,1,1-Trichloroethane | basement |  |  | 2003-03-28 |  | Actual | 0.62 | ug/m3 |  |  | Y | 7403 | basement | 2003-03-28 |  |  |  | Actual | 3.6 | ug/m3 |  |  | Y | 978
Endicott | 1,1,2-Trichloro-1,2,2-trifluoroethane | CHC | LS | Coarse | Residential 052 | residential | Basement |  |  |  |  | Y | n | Y | [9 empty] | Y | n | Y |  | 0.54 | 0.83333 | 1 | 0 |  |  |  | 0.54 |  |  | 0.45 | 1.8 |  | 0.83333 |  |  |  |  | 1 | 0 |  |  |  |  | 32 | Endicott | LS |  | Glaciated Central Region |  | 364 | Residential 052 |  | residential | Basement |  |  |  |  | Groundwater | Potential indoor VOC sources noted. Suspect background contribution indoors (solvents used at work), except for TCE. | SE corner of basement | 1,1,2-Trichloro-1,2,2-trifluoroethane | basement |  |  | 2003-03-28 |  | Actual | 0.45 | ug/m3 |  |  | Y | 7408 | basement | 2003-03-28 |  |  |  | Actual | 0.54 | ug/m3 |  |  | Y | 1072
Endicott | cis-1,2-Dichloroethylene | CHC | LS | Coarse | Residential 052 | residential | Basement |  |  |  |  | Y | Y | Y | [9 empty] | Y | Y | Y |  | 0.49 | 0.93878 | 1 | 0 |  |  |  | 0.49 |  |  | 0.46 |  |  | 0.93878 |  |  |  |  | 1 | 0 |  |  |  |  | 32 | Endicott | LS |  | Glaciated Central Region |  | 364 | Residential 052 |  | residential | Basement |  |  |  |  | Groundwater | Potential indoor VOC sources noted. Suspect background contribution indoors (solvents used at work), except for TCE. | SE corner of basement | cis-1,2-Dichloroethylene | basement |  |  | 2003-03-28 |  | Actual | 0.46 | ug/m3 |  |  | Y | 7406 | basement | 2003-03-28 |  |  |  | Actual | 0.49 | ug/m3 |  |  | Y | 955
Endicott | Methylene chloride | CHC | LS | Coarse | Residential 052 | residential | Basement |  |  |  |  | Y | n | n | Likely indoor contaminant | [8 empty] | Y | n | n |  | 3.3 | 0.81818 | 1 | 0 |  |  |  | 3.3 |  |  | 2.7 | 10.5 |  | 0.81818 |  |  |  |  | 1 | 0 |  |  |  |  | 32 | Endicott | LS |  | Glaciated Central Region |  | 364 | Residential 052 |  | residential | Basement |  |  |  |  | Groundwater | Potential indoor VOC sources noted. Suspect background contribution indoors (solvents used at work), except for TCE. | SE corner of basement | Methylene chloride | basement |  |  | 2003-03-28 |  | Actual | 2.7 | ug/m3 |  |  | Y | 7409 | basement | 2003-03-28 |  |  |  | Actual | 3.3 | ug/m3 |  |  | Y | 1114
Endicott | Tetrachloroethylene | CHC | LS | Coarse | Residential 052 | residential | Basement |  |  |  |  | Y | n | Y | [9 empty] | Y | n | Y |  | 1.7 | 0.76471 | 1 | 0 |  |  |  | 1.7 |  |  | 1.3 | 3.8 |  | 0.76471 |  |  |  |  | 1 | 0 |  |  |  |  | 32 | Endicott | LS |  | Glaciated Central Region |  | 364 | Residential 052 |  | residential | Basement |  |  |  |  | Groundwater | Potential indoor VOC sources noted. Suspect background contribution indoors (solvents used at work), except for TCE. | SE corner of basement | Tetrachloroethylene | basement |  |  | 2003-03-28 |  | Actual | 1.3 | ug/m3 |  |  | Y | 7410 | basement | 2003-03-28 |  |  |  | Actual | 1.7 | ug/m3 |  |  | Y | 836
Endicott | Trichloroethylene | CHC | LS | Coarse | Residential 052 | residential | Basement |  |  |  |  | Y | n | Y | [9 empty] | Y | Y | Y |  | 22 | 0.14091 | 1 | 0 |  |  |  | 22 |  |  | 3.1 | 0.5 |  | 0.14091 |  |  |  |  | 1 | 0 |  |  |  |  | 32 | Endicott | LS |  | Glaciated Central Region |  | 364 | Residential 052 |  | residential | Basement |  |  |  |  | Groundwater | Potential indoor VOC sources noted. Suspect background contribution indoors (solvents used at work), except for TCE. | SE corner of basement | Trichloroethylene | basement |  |  | 2003-03-28 |  | Actual | 3.1 | ug/m3 |  |  | Y | 7412 | basement | 2003-03-28 |  |  |  | Actual | 22 | ug/m3 |  |  | Y | 888
Endicott | 1,1,1-Trichloroethane | CHC | LS | Coarse | Residential 053 | residential | Basement |  |  |  |  | Y | Y | Y | [9 empty] | Y | n | Y |  | 460 | 0.0021304 | 1 | 0 |  |  |  | 460 |  |  | 0.98 | 3.1 |  | 0.0021304 |  |  |  |  | 1 | 0 |  |  |  |  | 32 | Endicott | LS |  | Glaciated Central Region |  | 365 | Residential 053 |  | residential | Basement |  |  |  |  | Groundwater | Suspect TCE background contribution. Minor painting on 1st floor above basement; outside sprayed for flying ants summer 2002. | SE portion of basement | 1,1,1-Trichloroethane | basement |  |  | 2003-03-18 |  | Actual | 0.98 | ug/m3 |  |  | Y | 7447 | basement | 2003-03-18 |  |  |  | Actual | 460 | ug/m3 |  |  | Y | 979
Endicott | cis-1,2-Dichloroethylene | CHC | LS | Coarse | Residential 053 | residential | Basement |  |  |  |  | Y | Y | n | Not in line with other alphas | [8 empty] | Y | Y | n |  | 24 | 0.018333 | 1 | 0 |  |  |  | 24 |  |  | 0.44 |  |  | 0.018333 |  |  |  |  | 1 | 0 |  |  |  |  | 32 | Endicott | LS |  | Glaciated Central Region |  | 365 | Residential 053 |  | residential | Basement |  |  |  |  | Groundwater | Suspect TCE background contribution. Minor painting on 1st floor above basement; outside sprayed for flying ants summer 2002. | SE portion of basement | cis-1,2-Dichloroethylene | basement |  |  | 2003-03-18 |  | Actual | 0.44 | ug/m3 |  |  | Y | 7450 | basement | 2003-03-18 |  |  |  | Actual | 24 | ug/m3 |  |  | Y | 956
Endicott | Trichloroethylene | CHC | LS | Coarse | Residential 053 | residential | Basement |  |  |  |  | Y | Y | Y | [9 empty] | Y | Y | Y |  | 4500 | 0.0019556 | 1 | 0 |  |  |  | 4500 |  |  | 8.8 | 0.5 |  | 0.0019556 |  |  |  |  | 1 | 0 |  |  |  |  | 32 | Endicott | LS |  | Glaciated Central Region |  | 365 | Residential 053 |  | residential | Basement |  |  |  |  | Groundwater | Suspect TCE background contribution. Minor painting on 1st floor above basement; outside sprayed for flying ants summer 2002. | SE portion of basement | Trichloroethylene | basement |  |  | 2003-03-18 |  | Actual | 8.8 | ug/m3 |  |  | Y | 7456 | basement | 2003-03-18 |  |  |  | Actual | 4500 | ug/m3 |  |  | Y | 889
Endicott | 1,1,1-Trichloroethane | CHC | LS | Coarse | Residential 054 (House 6) | residential | Slab on grade |  |  |  |  | Y | Y | Y | [9 empty] | Y | n | Y |  | 360 | 0.0061111 | 1 | 0 |  |  |  | 360 |  |  | 2.2 | 3.1 |  | 0.0061111 |  |  |  |  | 1 | 0 |  |  |  |  | 32 | Endicott | LS |  | Glaciated Central Region |  | 366 | Residential 054 (House 6) |  | residential | Slab on grade |  |  |  |  | Groundwater | Potential indoor VOC sources present | Stair sample | 1,1,1-Trichloroethane | On Stairs by W Wall of Building |  |  | 2003-03-26 |  | Actual | 2.2 | ug/m3 |  |  | Y | 7480 | Residential 054 - SS | 2003-03-26 |  |  |  | Actual | 360 | ug/m3 |  |  | Y | 980
Endicott | Tetrachloroethylene | CHC | LS | Coarse | Residential 054 (House 6) | residential | Slab on grade |  |  |  |  | Y | n | n | Not in line with other alphas | [8 empty] | Y | n | n |  | 20 | 0.0225 | 1 | 0 |  |  |  | 20 |  |  | 0.45 | 3.8 |  | 0.0225 |  |  |  |  | 1 | 0 |  |  |  |  | 32 | Endicott | LS |  | Glaciated Central Region |  | 366 | Residential 054 (House 6) |  | residential | Slab on grade |  |  |  |  | Groundwater | Potential indoor VOC sources present | Stair sample | Tetrachloroethylene | On Stairs by W Wall of Building |  |  | 2003-03-26 |  | Actual | 0.45 | ug/m3 |  |  | Y | 7487 | Residential 054 - SS | 2003-03-26 |  |  |  | Actual | 20 | ug/m3 |  |  | Y | 837
Endicott | Trichloroethylene | CHC | LS | Coarse | Residential 054 (House 6) | residential | Slab on grade |  |  |  |  | Y | Y | Y | [9 empty] | Y | Y | Y |  | 3400 | 0.005 | 1 | 0 |  |  |  | 3400 |  |  | 17 | 0.5 |  | 0.005 |  |  |  |  | 1 | 0 |  |  |  |  | 32 | Endicott | LS |  | Glaciated Central Region |  | 366 | Residential 054 (House 6) |  | residential | Slab on grade |  |  |  |  | Groundwater | Potential indoor VOC sources present | Stair sample | Trichloroethylene | On Stairs by W Wall of Building |  |  | 2003-03-26 |  | Actual | 17 | ug/m3 |  |  | Y | 7489 | Residential 054 - SS | 2003-03-26 |  |  |  | Actual | 3400 | ug/m3 |  |  | Y | 890
Endicott | 1,1,1-Trichloroethane | CHC | LS | Coarse | Residential 055 | residential | Basement |  |  |  |  | Y | n | Y | [9 empty] | Y | n | Y |  | 100 | 0.0038 | 1 | 0 |  |  |  | 100 |  |  | 0.38 | 3.1 |  | 0.0038 |  |  |  |  | 1 | 0 |  |  |  |  | 32 | Endicott | LS |  | Glaciated Central Region |  | 367 | Residential 055 |  | residential | Basement |  |  |  |  | Groundwater |  | Shelf in E portion of basement | 1,1,1-Trichloroethane | basement |  |  | 2003-03-26 |  | Actual | 0.38 | ug/m3 |  |  | Y | 7524 | basement | 2003-03-26 |  |  |  | Actual | 100 | ug/m3 |  |  | Y | 981
Endicott | 1,1,2-Trichloro-1,2,2-trifluoroethane | CHC | LS | Coarse | Residential 055 | residential | Basement |  |  |  |  | Y | n | n | Not in line with other alphas | [8 empty] | Y | n | n |  | 2.5 | 0.208 | 1 | 0 |  |  |  | 2.5 |  |  | 0.52 | 1.8 |  | 0.208 |  |  |  |  | 1 | 0 |  |  |  |  | 32 | Endicott | LS |  | Glaciated Central Region |  | 367 | Residential 055 |  | residential | Basement |  |  |  |  | Groundwater |  | Shelf in E portion of basement | 1,1,2-Trichloro-1,2,2-trifluoroethane | basement |  |  | 2003-03-26 |  | Actual | 0.52 | ug/m3 |  |  | Y | 7529 | basement | 2003-03-26 |  |  |  | Actual | 2.5 | ug/m3 |  |  | Y | 1073
Endicott | Trichloroethylene | CHC | LS | Coarse | Residential 055 | residential | Basement |  |  |  |  | Y | Y | Y | [9 empty] | Y | Y | Y |  | 530 | 0.0020755 | 1 | 0 |  |  |  | 530 |  |  | 1.1 | 0.5 |  | 0.0020755 |  |  |  |  | 1 | 0 |  |  |  |  | 32 | Endicott | LS |  | Glaciated Central Region |  | 367 | Residential 055 |  | residential | Basement |  |  |  |  | Groundwater |  | Shelf in E portion of basement | Trichloroethylene | basement |  |  | 2003-03-26 |  | Actual | 1.1 | ug/m3 |  |  | Y | 7533 | basement | 2003-03-26 |  |  |  | Actual | 530 | ug/m3 |  |  | Y | 891
Endicott | 1,1,1-Trichloroethane | CHC | LS | Coarse | Residential 056 | residential | Basement |  |  |  |  | Y | Y | Y | [9 empty] | Y | n | Y |  | 360 | 0.0030556 | 1 | 0 |  |  |  | 360 |  |  | 1.1 | 3.1 |  | 0.0030556 |  |  |  |  | 1 | 0 |  |  |  |  | 32 | Endicott | LS |  | Glaciated Central Region |  | 368 | Residential 056 |  | residential | Basement |  |  |  |  | Groundwater | Potential indoor VOC sources noted. TCA background contribution | On basement shelf (indoor air samples) | 1,1,1-Trichloroethane | basement |  |  | 2003-03-27 |  | Actual | 1.1 | ug/m3 |  |  | Y | 7557 | basement | 2003-03-27 |  |  |  | Actual | 360 | ug/m3 |  |  | Y | 982
Endicott | Trichloroethylene | CHC | LS | Coarse | Residential 056 | residential | Basement |  |  |  |  | Y | Y | Y | [9 empty] | Y | Y | Y |  | 3900 | 0.00064103 | 1 | 0 |  |  |  | 3900 |  |  | 2.5 | 0.5 |  | 0.00064103 |  |  |  |  | 1 | 0 |  |  |  |  | 32 | Endicott | LS |  | Glaciated Central Region |  | 368 | Residential 056 |  | residential | Basement |  |  |  |  | Groundwater | Potential indoor VOC sources noted. TCA background contribution | On basement shelf (indoor air samples) | Trichloroethylene | basement |  |  | 2003-03-27 |  | Actual | 2.5 | ug/m3 |  |  | Y | 7566 | basement | 2003-03-27 |  |  |  | Actual | 3900 | ug/m3 |  |  | Y | 892
Endicott | 1,1,1-Trichloroethane | CHC | LS | Coarse | Residential 057 | residential | Basement - partial |  |  |  |  | Y | Y | Y | [9 empty] | Y | Y | Y |  | 460 | 0.013261 | 1 | 0 |  |  |  | 460 |  |  | 6.1 | 3.1 |  | 0.013261 |  |  |  |  | 1 | 0 |  |  |  |  | 32 | Endicott | LS |  | Glaciated Central Region |  | 369 | Residential 057 |  | residential | Basement - partial |  |  |  |  | Groundwater | Potential indoor VOC sources noted. TCA Background Contribution | Dirt floor in parts of basement | 1,1,1-Trichloroethane | basement |  |  | 2003-03-28 |  | Actual | 6.1 | ug/m3 |  |  | Y | 7601 | basement | 2003-03-28 |  |  |  | Actual | 460 | ug/m3 |  |  | Y | 983
Endicott | Trichloroethylene | CHC | LS | Coarse | Residential 057 | residential | Basement - partial |  |  |  |  | Y | Y | Y | [9 empty] | Y | Y | Y |  | 5300 | 0.0017358 | 1 | 0 |  |  |  | 5300 |  |  | 9.2 | 0.5 |  | 0.0017358 |  |  |  |  | 1 | 0 |  |  |  |  | 32 | Endicott | LS |  | Glaciated Central Region |  | 369 | Residential 057 |  | residential | Basement - partial |  |  |  |  | Groundwater | Potential indoor VOC sources noted. TCA Background Contribution | Dirt floor in parts of basement | Trichloroethylene | basement |  |  | 2003-03-28 |  | Actual | 9.2 | ug/m3 |  |  | Y | 7610 | basement | 2003-03-28 |  |  |  | Actual | 5300 | ug/m3 |  |  | Y | 893
Endicott | 1,1,1-Trichloroethane | CHC | LS | Coarse | Residential 058 | residential | Basement - partial |  |  |  |  | Y | n | Y | [9 empty] | Y | n | Y |  | 44 | 0.013636 | 1 | 0 |  |  |  | 44 |  |  | 0.6 | 3.1 |  | 0.013636 |  |  |  |  | 1 | 0 |  |  |  |  | 32 | Endicott | LS |  | Glaciated Central Region |  | 370 | Residential 058 |  | residential | Basement - partial |  |  |  |  | Groundwater | Possible PCE indoor source. | Portion of basement finished | 1,1,1-Trichloroethane | basement |  |  | 2003-03-28 |  | Actual | 0.6 | ug/m3 |  |  | Y | 7645 | basement | 2003-03-28 |  |  |  | Actual | 44 | ug/m3 |  |  | Y | 984
Endicott | Tetrachloroethylene | CHC | LS | Coarse | Residential 058 | residential | Basement - partial |  |  |  |  | Y | n | n | Not in line with other alphas | [8 empty] | Y | n | n |  | 1.6 | 0.18125 | 1 | 0 |  |  |  | 1.6 |  |  | 0.29 | 3.8 |  | 0.18125 |  |  |  |  | 1 | 0 |  |  |  |  | 32 | Endicott | LS |  | Glaciated Central Region |  | 370 | Residential 058 |  | residential | Basement - partial |  |  |  |  | Groundwater | Possible PCE indoor source. | Portion of basement finished | Tetrachloroethylene | basement |  |  | 2003-03-28 |  | Actual | 0.29 | ug/m3 |  |  | Y | 7652 | basement | 2003-03-28 |  |  |  | Actual | 1.6 | ug/m3 |  |  | Y | 838
Endicott | Trichloroethylene | CHC | LS | Coarse | Residential 058 | residential | Basement - partial |  |  |  |  | Y | Y | Y | [9 empty] | Y | Y | Y |  | 630 | 0.008254 | 1 | 0 |  |  |  | 630 |  |  | 5.2 | 0.5 |  | 0.008254 |  |  |  |  | 1 | 0 |  |  |  |  | 32 | Endicott | LS |  | Glaciated Central Region |  | 370 | Residential 058 |  | residential | Basement - partial |  |  |  |  | Groundwater | Possible PCE indoor source. | Portion of basement finished | Trichloroethylene | basement |  |  | 2003-03-28 |  | Actual | 5.2 | ug/m3 |  |  | Y | 7654 | basement | 2003-03-28 |  |  |  | Actual | 630 | ug/m3 |  |  | Y | 894
Endicott | 1,1,1-Trichloroethane | CHC | LS | Coarse | Residential 059 | residential | Basement |  |  |  |  | Y | Y | Y | [9 empty] | Y | n | Y |  | 460 | 0.0067391 | 1 | 0 |  |  |  | 460 |  |  | 3.1 | 3.1 |  | 0.0067391 |  |  |  |  | 1 | 0 |  |  |  |  | 32 | Endicott | LS |  | Glaciated Central Region |  | 371 | Residential 059 |  | residential | Basement |  |  |  |  | Groundwater | Potential indoor VOC sources noted. Last summer - sprayed for ants & other bugs in basement. Bought products at hardware store. | Residential basement | 1,1,1-Trichloroethane | basement |  |  | 2003-03-25 |  | Actual | 3.1 | ug/m3 |  |  | Y | 7689 | basement | 2003-03-25 |  |  |  | Actual | 460 | ug/m3 |  |  | Y | 985
Endicott | cis-1,2-Dichloroethylene | CHC | LS | Coarse | Residential 059 | residential | Basement |  |  |  |  | Y | Y | Y | [9 empty] | Y | Y | Y |  | 74 | 0.0048649 | 1 | 0 |  |  |  | 74 |  |  | 0.36 |  |  | 0.0048649 |  |  |  |  | 1 | 0 |  |  |  |  | 32 | Endicott | LS |  | Glaciated Central Region |  | 371 | Residential 059 |  | residential | Basement |  |  |  |  | Groundwater | Potential indoor VOC sources noted. Last summer - sprayed for ants & other bugs in basement. Bought products at hardware store. | Residential basement | cis-1,2-Dichloroethylene | basement |  |  | 2003-03-25 |  | Actual | 0.36 | ug/m3 |  |  | Y | 7692 | basement | 2003-03-25 |  |  |  | Actual | 74 | ug/m3 |  |  | Y | 960
Endicott | Trichloroethylene | CHC | LS | Coarse | Residential 059 | residential | Basement |  |  |  |  | Y | Y | Y | [9 empty] | Y | Y | Y |  | 9700 | 0.0039175 | 1 | 0 |  |  |  | 9700 |  |  | 38 | 0.5 |  | 0.0039175 |  |  |  |  | 1 | 0 |  |  |  |  | 32 | Endicott | LS |  | Glaciated Central Region |  | 371 | Residential 059 |  | residential | Basement |  |  |  |  | Groundwater | Potential indoor VOC sources noted. Last summer - sprayed for ants & other bugs in basement. Bought products at hardware store. | Residential basement | Trichloroethylene | basement |  |  | 2003-03-25 |  | Actual | 38 | ug/m3 |  |  | Y | 7698 | basement | 2003-03-25 |  |  |  | Actual | 9700 | ug/m3 |  |  | Y | 895
Endicott | 1,1,1-Trichloroethane | CHC | LS | Coarse | Residential 060 | residential | Basement |  |  |  |  | Y | n | n | Not in line with other alphas | [8 empty] | Y | n | n |  | 3.6 | 0.066667 | 1 | 0 |  |  |  | 3.6 |  |  | 0.24 | 3.1 |  | 0.066667 |  |  |  |  | 1 | 0 |  |  |  |  | 32 | Endicott | LS |  | Glaciated Central Region |  | 372 | Residential 060 |  | residential | Basement |  |  |  |  | Groundwater | Potential indoor VOC sources noted. TCA and TCE may be elevated. Exterior painted 6 months before survey. | Residential basement | 1,1,1-Trichloroethane | basement |  |  | 2003-03-19 |  | Actual | 0.24 | ug/m3 |  |  | Y | 7744 | basement | 2003-03-19 |  |  |  | Actual | 3.6 | ug/m3 |  |  | Y | 986
Endicott | 1,1,2-Trichloro-1,2,2-trifluoroethane | CHC | LS | Coarse | Residential 060 | residential | Basement |  |  |  |  | Y | n | n | Not in line with other alphas | [8 empty] | Y | n | n |  | 0.97 | 0.59794 | 1 | 0 |  |  |  | 0.97 |  |  | 0.58 | 1.8 |  | 0.59794 |  |  |  |  | 1 | 0 |  |  |  |  | 32 | Endicott | LS |  | Glaciated Central Region |  | 372 | Residential 060 |  | residential | Basement |  |  |  |  | Groundwater | Potential indoor VOC sources noted. TCA and TCE may be elevated. Exterior painted 6 months before survey. | Residential basement | 1,1,2-Trichloro-1,2,2-trifluoroethane | basement |  |  | 2003-03-19 |  | Actual | 0.58 | ug/m3 |  |  | Y | 7749 | basement | 2003-03-19 |  |  |  | Actual | 0.97 | ug/m3 |  |  | Y | 1074
Endicott | Tetrachloroethylene | CHC | LS | Coarse | Residential 060 | residential | Basement |  |  |  |  | Y | Y | Y | [9 empty] | Y | n | Y |  | 750 | 0.0010267 | 1 | 0 |  |  |  | 750 |  |  | 0.77 | 3.8 |  | 0.0010267 |  |  |  |  | 1 | 0 |  |  |  |  | 32 | Endicott | LS |  | Glaciated Central Region |  | 372 | Residential 060 |  | residential | Basement |  |  |  |  | Groundwater | Potential indoor VOC sources noted. TCA and TCE may be elevated. Exterior painted 6 months before survey. | Residential basement | Tetrachloroethylene | basement |  |  | 2003-03-19 |  | Actual | 0.77 | ug/m3 |  |  | Y | 7751 | basement | 2003-03-19 |  |  |  | Actual | 750 | ug/m3 |  |  | Y | 839
Endicott | Trichloroethylene | CHC | LS | Coarse | Residential 060 | residential | Basement |  |  |  |  | Y | n | n | Not in line with other alphas | [8 empty] | Y | n | n |  | 2.6 | 0.084615 | 1 | 0 |  |  |  | 2.6 |  |  | 0.22 | 0.5 |  | 0.084615 |  |  |  |  | 1 | 0 |  |  |  |  | 32 | Endicott | LS |  | Glaciated Central Region |  | 372 | Residential 060 |  | residential | Basement |  |  |  |  | Groundwater | Potential indoor VOC sources noted. TCA and TCE may be elevated. Exterior painted 6 months before survey. | Residential basement | Trichloroethylene | basement |  |  | 2003-03-19 |  | Actual | 0.22 | ug/m3 |  |  | Y | 7753 | basement | 2003-03-19 |  |  |  | Actual | 2.6 | ug/m3 |  |  | Y | 896
Endicott | 1,1,1-Trichloroethane | CHC | LS | Coarse | Residential 061 | residential | Basement |  |  |  |  | Y | n | Y | [9 empty] | Y | n | Y |  | 9.6 | 0.076042 | 1 | 0 |  |  |  | 9.6 |  |  | 0.73 | 3.1 |  | 0.076042 |  |  |  |  | 1 | 0 |  |  |  |  | 32 | Endicott | LS |  | Glaciated Central Region |  | 373 | Residential 061 |  | residential | Basement |  |  |  |  | Groundwater | Potential indoor VOC sources noted. Suspect TCE background condition indoors. | Residential basement | 1,1,1-Trichloroethane | basement |  |  | 2003-03-21 |  | Actual | 0.73 | ug/m3 |  |  | Y | 7788 | basement | 2003-03-21 |  |  |  | Actual | 9.6 | ug/m3 |  |  | Y | 987
Endicott | 1,1,2-Trichloro-1,2,2-trifluoroethane | CHC | LS | Coarse | Residential 061 | residential | Basement |  |  |  |  | Y | n | Y | [9 empty] | Y | n | Y |  | 1.2 | 0.475 | 1 | 0 |  |  |  | 1.2 |  |  | 0.57 | 1.8 |  | 0.475 |  |  |  |  | 1 | 0 |  |  |  |  | 32 | Endicott | LS |  | Glaciated Central Region |  | 373 | Residential 061 |  | residential | Basement |  |  |  |  | Groundwater | Potential indoor VOC sources noted. Suspect TCE background condition indoors. | Residential basement | 1,1,2-Trichloro-1,2,2-trifluoroethane | basement |  |  | 2003-03-21 |  | Actual | 0.57 | ug/m3 |  |  | Y | 7793 | basement | 2003-03-21 |  |  |  | Actual | 1.2 | ug/m3 |  |  | Y | 1075
Endicott | Methylene chloride | CHC | LS | Coarse | Residential 061 | residential | Basement |  |  |  |  | Y | n | n | Likely indoor contaminant | [8 empty] | Y | n | n |  | 2 | 1.4 | 1 | 0 |  |  |  | 2 |  |  | 2.8 | 10.5 |  | 1.4 |  |  |  |  | 1 | 0 |  |  |  |  | 32 | Endicott | LS |  | Glaciated Central Region |  | 373 | Residential 061 |  | residential | Basement |  |  |  |  | Groundwater | Potential indoor VOC sources noted. Suspect TCE background condition indoors. | Residential basement | Methylene chloride | basement |  |  | 2003-03-21 |  | Actual | 2.8 | ug/m3 |  |  | Y | 7794 | basement | 2003-03-21 |  |  |  | Actual | 2 | ug/m3 |  |  | Y | 1115
Endicott | Tetrachloroethylene | CHC | LS | Coarse | Residential 061 | residential | Basement |  |  |  |  | Y | n | Y | [9 empty] | Y | n | Y |  | 6.7 | 0.070149 | 1 | 0 |  |  |  | 6.7 |  |  | 0.47 | 3.8 |  | 0.070149 |  |  |  |  | 1 | 0 |  |  |  |  | 32 | Endicott | LS |  | Glaciated Central Region |  | 373 | Residential 061 |  | residential | Basement |  |  |  |  | Groundwater | Potential indoor VOC sources noted. Suspect TCE background condition indoors. | Residential basement | Tetrachloroethylene | basement |  |  | 2003-03-21 |  | Actual | 0.47 | ug/m3 |  |  | Y | 7795 | basement | 2003-03-21 |  |  |  | Actual | 6.7 | ug/m3 |  |  | Y | 840
Endicott | Trichloroethylene | CHC | LS | Coarse | Residential 061 | residential | Basement |  |  |  |  | Y | n | Y | [9 empty] | Y | Y | Y |  | 2.5 | 0.308 | 1 | 0 |  |  |  | 2.5 |  |  | 0.77 | 0.5 |  | 0.308 |  |  |  |  | 1 | 0 |  |  |  |  | 32 | Endicott | LS |  | Glaciated Central Region |  | 373 | Residential 061 |  | residential | Basement |  |  |  |  | Groundwater | Potential indoor VOC sources noted. Suspect TCE background condition indoors. | Residential basement | Trichloroethylene | basement |  |  | 2003-03-21 |  | Actual | 0.77 | ug/m3 |  |  | Y | 7797 | basement | 2003-03-21 |  |  |  | Actual | 2.5 | ug/m3 |  |  | Y | 897
Endicott | 1,1,1-Trichloroethane | CHC | LS | Coarse | Residential 062 (House 1) | residential | Basement |  |  |  |  | Y | n | n | Not in line with other alphas | [8 empty] | Y | n | n |  | 48 | 0.0625 | 1 | 0 |  |  |  | 48 |  |  | 3 | 3.1 |  | 0.0625 |  |  |  |  | 1 | 0 |  |  |  |  | 32 | Endicott | LS |  | Glaciated Central Region |  | 374 | Residential 062 (House 1) |  | residential | Basement |  |  |  |  | Groundwater | Potential indoor VOC sources noted. TCA, MeCL indoor background; infrequent dry cleaning | Residential basement | 1,1,1-Trichloroethane | basement |  |  | 2003-03-19 |  | Actual | 3 | ug/m3 |  |  | Y | 7832 | basement | 2003-03-19 |  |  |  | Actual | 48 | ug/m3 |  |  | Y | 988
Endicott | 1,1,2-Trichloro-1,2,2-trifluoroethane | CHC | LS | Coarse | Residential 062 (House 1) | residential | Basement |  |  |  |  | Y | n | n | Not in line with other alphas | [8 empty] | Y | n | n |  | 0.77 | 0.61039 | 1 | 0 |  |  |  | 0.77 |  |  | 0.47 | 1.8 |  | 0.61039 |  |  |  |  | 1 | 0 |  |  |  |  | 32 | Endicott | LS |  | Glaciated Central Region |  | 374 | Residential 062 (House 1) |  | residential | Basement |  |  |  |  | Groundwater | Potential indoor VOC sources noted. TCA, MeCL indoor background; infrequent dry cleaning | Residential basement | 1,1,2-Trichloro-1,2,2-trifluoroethane | basement |  |  | 2003-03-19 |  | Actual | 0.47 | ug/m3 |  |  | Y | 7837 | basement | 2003-03-19 |  |  |  | Actual | 0.77 | ug/m3 |  |  | Y | 1076
Endicott | Methylene chloride | CHC | LS | Coarse | Residential 062 (House 1) | residential | Basement |  |  |  |  | Y | n | n | Likely indoor contaminant | [8 empty] | Y | Y | n |  | 2.6 | 6.1538 | 1 | 0 |  |  |  | 2.6 |  |  | 16 | 10.5 |  | 6.1538 |  |  |  |  | 1 | 0 |  |  |  |  | 32 | Endicott | LS |  | Glaciated Central Region |  | 374 | Residential 062 (House 1) |  | residential | Basement |  |  |  |  | Groundwater | Potential indoor VOC sources noted. TCA, MeCL indoor background; infrequent dry cleaning | Residential basement | Methylene chloride | basement |  |  | 2003-03-19 |  | Actual | 16 | ug/m3 |  |  | Y | 7838 | basement | 2003-03-19 |  |  |  | Actual | 2.6 | ug/m3 |  |  | Y | 1116
Endicott | Tetrachloroethylene | CHC | LS | Coarse | Residential 062 (House 1) | residential | Basement |  |  |  |  | Y | n | n | Not in line with other alphas | [8 empty] | Y | n | n |  | 0.86 | 0.43023 | 1 | 0 |  |  |  | 0.86 |  |  | 0.37 | 3.8 |  | 0.43023 |  |  |  |  | 1 | 0 |  |  |  |  | 32 | Endicott | LS |  | Glaciated Central Region |  | 374 | Residential 062 (House 1) |  | residential | Basement |  |  |  |  | Groundwater | Potential indoor VOC sources noted. TCA, MeCL indoor background; infrequent dry cleaning | Residential basement | Tetrachloroethylene | basement |  |  | 2003-03-19 |  | Actual | 0.37 | ug/m3 |  |  | Y | 7839 | basement | 2003-03-19 |  |  |  | Actual | 0.86 | ug/m3 |  |  | Y | 841
Endicott | Trichloroethylene | CHC | LS | Coarse | Residential 062 (House 1) | residential | Basement |  |  |  |  | Y | Y | Y | [9 empty] | Y | n | Y |  | 270 | 0.0011852 | 1 | 0 |  |  |  | 270 |  |  | 0.32 | 0.5 |  | 0.0011852 |  |  |  |  | 1 | 0 |  |  |  |  | 32 | Endicott | LS |  | Glaciated Central Region |  | 374 | Residential 062 (House 1) |  | residential | Basement |  |  |  |  | Groundwater | Potential indoor VOC sources noted. TCA, MeCL indoor background; infrequent dry cleaning | Residential basement | Trichloroethylene | basement |  |  | 2003-03-19 |  | Actual | 0.32 | ug/m3 |  |  | Y | 7841 | basement | 2003-03-19 |  |  |  | Actual | 270 | ug/m3 |  |  | Y | 898
Endicott | 1,1,1-Trichloroethane | CHC | LS | Coarse | Residential 063 | residential | Basement |  |  |  |  | Y | n | Y | [9 empty] | Y | n | Y |  | 40 | 0.007 | 1 | 0 |  |  |  | 40 |  |  | 0.28 | 3.1 |  | 0.007 |  |  |  |  | 1 | 0 |  |  |  |  | 32 | Endicott | LS |  | Glaciated Central Region |  | 375 | Residential 063 |  | residential | Basement |  |  |  |  | Groundwater | PCE, TCA background contribution; paint bedroom on 2nd floor | Residential basement | 1,1,1-Trichloroethane | basement |  |  | 2003-03-21 |  | Actual | 0.28 | ug/m3 |  |  | Y | 7876 | basement | 2003-03-21 |  |  |  | Actual | 40 | ug/m3 |  |  | Y | 989
Endicott | Tetrachloroethylene | CHC | LS | Coarse | Residential 063 | residential | Basement |  |  |  |  | Y | n | n | Not in line with other alphas | [8 empty] | Y | n | n |  | 2.2 | 0.90909 | 1 | 0 |  |  |  | 2.2 |  |  | 2 | 3.8 |  | 0.90909 |  |  |  |  | 1 | 0 |  |  |  |  | 32 | Endicott | LS |  | Glaciated Central Region |  | 375 | Residential 063 |  | residential | Basement |  |  |  |  | Groundwater | PCE, TCA background contribution; paint bedroom on 2nd floor | Residential basement | Tetrachloroethylene | basement |  |  | 2003-03-21 |  | Actual | 2 | ug/m3 |  |  | Y | 7883 | basement | 2003-03-21 |  |  |  | Actual | 2.2 | ug/m3 |  |  | Y | 842
Endicott | Trichloroethylene | CHC | LS | Coarse | Residential 063 | residential | Basement |  |  |  |  | Y | Y | Y | [9 empty] | Y | Y | Y |  | 570 | 0.0017544 | 1 | 0 |  |  |  | 570 |  |  | 1 | 0.5 |  | 0.0017544 |  |  |  |  | 1 | 0 |  |  |  |  | 32 | Endicott | LS |  | Glaciated Central Region |  | 375 | Residential 063 |  | residential | Basement |  |  |  |  | Groundwater | PCE, TCA background contribution; paint bedroom on 2nd floor | Residential basement | Trichloroethylene | basement |  |  | 2003-03-21 |  | Actual | 1 | ug/m3 |  |  | Y | 7885 | basement | 2003-03-21 |  |  |  | Actual | 570 | ug/m3 |  |  | Y | 899
Endicott | 1,1,1-Trichloroethane | CHC | LS | Coarse | Residential 064 | residential | Basement - full |  |  |  |  | Y | n | Y | [9 empty] | Y | n | Y |  | 1.1 | 0.29091 | 1 | 0 |  |  |  | 1.1 |  |  | 0.32 | 3.1 |  | 0.29091 |  |  |  |  | 1 | 0 |  |  |  |  | 32 | Endicott | LS |  | Glaciated Central Region |  | 376 | Residential 064 |  | residential | Basement - full |  |  |  |  | Groundwater | Potential indoor VOC sources noted. PCE, MeCl in ambient air; tenant painting likely. | Apartment basement | 1,1,1-Trichloroethane | basement |  |  | 2003-03-29 |  | Actual | 0.32 | ug/m3 |  |  | Y | 7964 | basement | 2003-03-29 |  |  |  | Actual | 1.1 | ug/m3 |  |  | Y | 991
Endicott | 1,1,2-Trichloro-1,2,2-trifluoroethane | CHC | LS | Coarse | Residential 064 | residential | Basement - full |  |  |  |  | Y | n | Y | [9 empty] | Y | n | Y |  | 0.6 | 0.7 | 1 | 0 |  |  |  | 0.6 |  |  | 0.42 | 1.8 |  | 0.7 |  |  |  |  | 1 | 0 |  |  |  |  | 32 | Endicott | LS |  | Glaciated Central Region |  | 376 | Residential 064 |  | residential | Basement - full |  |  |  |  | Groundwater | Potential indoor VOC sources noted. PCE, MeCl in ambient air; tenant painting likely. | Apartment basement | 1,1,2-Trichloro-1,2,2-trifluoroethane | basement |  |  | 2003-03-29 |  | Actual | 0.42 | ug/m3 |  |  | Y | 7969 | basement | 2003-03-29 |  |  |  | Actual | 0.6 | ug/m3 |  |  | Y | 1078
Endicott | Tetrachloroethylene | CHC | LS | Coarse | Residential 064 | residential | Basement - full |  |  |  |  | Y | n | Y | [9 empty] | Y | n | Y |  | 0.63 | 0.61905 | 1 | 0 |  |  |  | 0.63 |  |  | 0.39 | 3.8 |  | 0.61905 |  |  |  |  | 1 | 0 |  |  |  |  | 32 | Endicott | LS |  | Glaciated Central Region |  | 376 | Residential 064 |  | residential | Basement - full |  |  |  |  | Groundwater | Potential indoor VOC sources noted. PCE, MeCl in ambient air; tenant painting likely. | Apartment basement | Tetrachloroethylene | basement |  |  | 2003-03-29 |  | Actual | 0.39 | ug/m3 |  |  | Y | 7971 | basement | 2003-03-29 |  |  |  | Actual | 0.63 | ug/m3 |  |  | Y | 844
Endicott | 1,1,1-Trichloroethane | CHC | LS | Coarse | Residential 065 | residential | Basement |  |  |  |  | Y | n | n | Likely indoor contaminant | [8 empty] | Y | n | n |  | 2.1 | 0.090476 | 1 | 0 |  |  |  | 2.1 |  |  | 0.19 | 3.1 |  | 0.090476 |  |  |  |  | 1 | 0 |  |  |  |  | 32 | Endicott | LS |  | Glaciated Central Region |  | 377 | Residential 065 |  | residential | Basement |  |  |  |  | Groundwater | TCE greater than 100x but not found indoors. PCE and chloroethane background outdoor air? | Residential basement | 1,1,1-Trichloroethane | basement |  |  | 2003-03-26 |  | Actual | 0.19 | ug/m3 |  |  | Y | 8019 | basement | 2003-03-26 |  |  |  | Actual | 2.1 | ug/m3 |  |  | Y | 992
Endicott | 1,1,2-Trichloro-1,2,2-trifluoroethane | CHC | LS | Coarse | Residential 065 | residential | Basement |  |  |  |  | Y | n | n | Likely indoor contaminant | [8 empty] | Y | n | n |  | 0.61 | 0.95082 | 1 | 0 |  |  |  | 0.61 |  |  | 0.58 | 1.8 |  | 0.95082 |  |  |  |  | 1 | 0 |  |  |  |  | 32 | Endicott | LS |  | Glaciated Central Region |  | 377 | Residential 065 |  | residential | Basement |  |  |  |  | Groundwater | TCE greater than 100x but not found indoors. PCE and chloroethane background outdoor air? | Residential basement | 1,1,2-Trichloro-1,2,2-trifluoroethane | basement |  |  | 2003-03-26 |  | Actual | 0.58 | ug/m3 |  |  | Y | 8024 | basement | 2003-03-26 |  |  |  | Actual | 0.61 | ug/m3 |  |  | Y | 1079
Endicott | Chloroethane (ethyl chloride) | CHC | LS | Coarse | Residential 065 | residential | Basement |  |  |  |  | Y | Y | n | Not in line with other alphas | [8 empty] | Y | Y | n |  | 0.27 | 0.88889 | 1 | 0 |  |  |  | 0.27 |  |  | 0.24 |  |  | 0.88889 |  |  |  |  | 1 | 0 |  |  |  |  | 32 | Endicott | LS |  | Glaciated Central Region |  | 377 | Residential 065 |  | residential | Basement |  |  |  |  | Groundwater | TCE greater than 100x but not found indoors. PCE and chloroethane background outdoor air? | Residential basement | Chloroethane (ethyl chloride) | basement |  |  | 2003-03-26 |  | Actual | 0.24 | ug/m3 |  |  | Y | 8023 | basement | 2003-03-26 |  |  |  | Actual | 0.27 | ug/m3 |  |  | Y | 1068
Endicott | Tetrachloroethylene | CHC | LS | Coarse | Residential 065 | residential | Basement |  |  |  |  | Y | n | n | Likely indoor contaminant | [8 empty] | Y | n | n |  | 3.3 | 0.1697 | 1 | 0 |  |  |  | 3.3 |  |  | 0.56 | 3.8 |  | 0.1697 |  |  |  |  | 1 | 0 |  |  |  |  | 32 | Endicott | LS |  | Glaciated Central Region |  | 377 | Residential 065 |  | residential | Basement |  |  |  |  | Groundwater | TCE greater than 100x but not found indoors. PCE and chloroethane background outdoor air? | Residential basement | Tetrachloroethylene | basement |  |  | 2003-03-26 |  | Actual | 0.56 | ug/m3 |  |  | Y | 8026 | basement | 2003-03-26 |  |  |  | Actual | 3.3 | ug/m3 |  |  | Y | 845
Endicott | 1,1,1-Trichloroethane | CHC | LS | Coarse | Residential 066 | residential | [5 empty] | Y | n | n | Not in line with other alphas | [8 empty] | Y | n | n |  | 2.8 | 0.25 | 1 | 0 |  |  |  | 2.8 |  |  | 0.7 | 3.1 |  | 0.25 |  |  |  |  | 1 | 0 |  |  |  |  | 32 | Endicott | LS |  | Glaciated Central Region |  | 378 | Residential 066 |  | residential | [5 empty] | Groundwater | Potential indoor VOC sources noted. Painting in vacant apartment - 2 weeks before survey - trim in living room. MeCl indoor backgound. | Residential basement | 1,1,1-Trichloroethane | basement |  |  | 2003-03-20 |  | Actual | 0.7 | ug/m3 |  |  | Y | 8052 | basement | 2003-03-20 |  |  |  | Actual | 2.8 | ug/m3 |  |  | Y | 993
Endicott | Methylene chloride | CHC | LS | Coarse | Residential 066 | residential | [5 empty] | Y | n | n | Likely indoor contaminant | [8 empty] | Y | Y | n |  | 11 | 4.2727 | 1 | 0 |  |  |  | 11 |  |  | 47 | 10.5 |  | 4.2727 |  |  |  |  | 1 | 0 |  |  |  |  | 32 | Endicott | LS |  | Glaciated Central Region |  | 378 | Residential 066 |  | residential | [5 empty] | Groundwater | Potential indoor VOC sources noted. Painting in vacant apartment - 2 weeks before survey - trim in living room. MeCl indoor backgound. | Residential basement | Methylene chloride | basement |  |  | 2003-03-20 |  | Actual | 47 | ug/m3 |  |  | Y | 8058 | basement | 2003-03-20 |  |  |  | Actual | 11 | ug/m3 |  |  | Y | 1117
Endicott | Tetrachloroethylene | CHC | LS | Coarse | Residential 066 | residential | [5 empty] | Y | Y | Y | [9 empty] | Y | n | Y |  | 570 | 0.0024561 | 1 | 0 |  |  |  | 570 |  |  | 1.4 | 3.8 |  | 0.0024561 |  |  |  |  | 1 | 0 |  |  |  |  | 32 | Endicott | LS |  | Glaciated Central Region |  | 378 | Residential 066 |  | residential | [5 empty] | Groundwater | Potential indoor VOC sources noted. Painting in vacant apartment - 2 weeks before survey - trim in living room. MeCl indoor backgound. | Residential basement | Tetrachloroethylene | basement |  |  | 2003-03-20 |  | Actual | 1.4 | ug/m3 |  |  | Y | 8059 | basement | 2003-03-20 |  |  |  | Actual | 570 | ug/m3 |  |  | Y | 846
Endicott | 1,1,1-Trichloroethane | CHC | LS | Coarse | Residential 067 | residential | Basement |  |  |  |  | Y | n | Y | [9 empty] | Y | n | Y |  | 58 | 0.0046552 | 1 | 0 |  |  |  | 58 |  |  | 0.27 | 3.1 |  | 0.0046552 |  |  |  |  | 1 | 0 |  |  |  |  | 32 | Endicott | LS |  | Glaciated Central Region |  | 379 | Residential 067 |  | residential | Basement |  |  |  |  | Groundwater | PCE and TCA found in ambient air. Small crafts with acrylic paints. | Residential basement | 1,1,1-Trichloroethane | basement |  |  | 2003-03-21 |  | Actual | 0.27 | ug/m3 |  |  | Y | 8085 | basement | 2003-03-21 |  |  |  | Actual | 58 | ug/m3 |  |  | Y | 994
Endicott | 1,1,2-Trichloro-1,2,2-trifluoroethane | CHC | LS | Coarse | Residential 067 | residential | Basement |  |  |  |  | Y | n | n | Not in line with other alphas | [8 empty] | Y | n | n |  | 1.9 | 0.31579 | 1 | 0 |  |  |  | 1.9 |  |  | 0.6 | 1.8 |  | 0.31579 |  |  |  |  | 1 | 0 |  |  |  |  | 32 | Endicott | LS |  | Glaciated Central Region |  | 379 | Residential 067 |  | residential | Basement |  |  |  |  | Groundwater | PCE and TCA found in ambient air. Small crafts with acrylic paints. | Residential basement | 1,1,2-Trichloro-1,2,2-trifluoroethane | basement |  |  | 2003-03-21 |  | Actual | 0.6 | ug/m3 |  |  | Y | 8090 | basement | 2003-03-21 |  |  |  | Actual | 1.9 | ug/m3 |  |  | Y | 1080
Endicott | Tetrachloroethylene | CHC | LS | Coarse | Residential 067 | residential | Basement |  |  |  |  | Y | n | Y | [9 empty] | Y | n | Y |  | 87 | 0.026437 | 1 | 0 |  |  |  | 87 |  |  | 2.3 | 3.8 |  | 0.026437 |  |  |  |  | 1 | 0 |  |  |  |  | 32 | Endicott | LS |  | Glaciated Central Region |  | 379 | Residential 067 |  | residential | Basement |  |  |  |  | Groundwater | PCE and TCA found in ambient air. Small crafts with acrylic paints. | Residential basement | Tetrachloroethylene | basement |  |  | 2003-03-21 |  | Actual | 2.3 | ug/m3 |  |  | Y | 8092 | basement | 2003-03-21 |  |  |  | Actual | 87 | ug/m3 |  |  | Y | 847
Endicott | 1,1,1-Trichloroethane | CHC | LS | Coarse | Residential 068 (House 12) | residential | Basement |  |  |  |  | Y | n | Y | [9 empty] | Y | n | Y |  | 4.9 | 0.17143 | 1 | 0 |  |  |  | 4.9 |  |  | 0.84 | 3.1 |  | 0.17143 |  |  |  |  | 1 | 0 |  |  |  |  | 32 | Endicott | LS |  | Glaciated Central Region |  | 380 | Residential 068 (House 12) |  | residential | Basement |  |  |  |  | Groundwater | Potential indoor VOC sources noted. MeCl indoor | Residential basement | 1,1,1-Trichloroethane | basement |  |  | 2003-03-20 |  | Actual | 0.84 | ug/m3 |  |  | Y | 8118 | basement | 2003-03-20 |  |  |  | Actual | 4.9 | ug/m3 |  |  | Y | 995
Endicott | 1,1,2-Trichloro-1,2,2-trifluoroethane | CHC | LS | Coarse | Residential 068 (House 12) | residential | Basement |  |  |  |  | Y | n | Y | [9 empty] | Y | n | Y |  | 0.71 | 0.66197 | 1 | 0 |  |  |  | 0.71 |  |  | 0.47 | 1.8 |  | 0.66197 |  |  |  |  | 1 | 0 |  |  |  |  | 32 | Endicott | LS |  | Glaciated Central Region |  | 380 | Residential 068 (House 12) |  | residential | Basement |  |  |  |  | Groundwater | Potential indoor VOC sources noted. MeCl indoor | Residential basement | 1,1,2-Trichloro-1,2,2-trifluoroethane | basement |  |  | 2003-03-20 |  | Actual | 0.47 | ug/m3 |  |  | Y | 8123 | basement | 2003-03-20 |  |  |  | Actual | 0.71 | ug/m3 |  |  | Y | 1081
Endicott | Methylene chloride | CHC | LS | Coarse | Residential 068 (House 12) | residential | Basement |  |  |  |  | Y | n | n | Likely indoor contaminant | [8 empty] | Y | n | n |  | 1.6 | 2.0625 | 1 | 0 |  |  |  | 1.6 |  |  | 3.3 | 10.5 |  | 2.0625 |  |  |  |  | 1 | 0 |  |  |  |  | 32 | Endicott | LS |  | Glaciated Central Region |  | 380 | Residential 068 (House 12) |  | residential | Basement |  |  |  |  | Groundwater | Potential indoor VOC sources noted. MeCl indoor | Residential basement | Methylene chloride | basement |  |  | 2003-03-20 |  | Actual | 3.3 | ug/m3 |  |  | Y | 8124 | basement | 2003-03-20 |  |  |  | Actual | 1.6 | ug/m3 |  |  | Y | 1118
Endicott | Tetrachloroethylene | CHC | LS | Coarse | Residential 068 (House 12) | residential | Basement |  |  |  |  | Y | n | Y | [9 empty] | Y | n | Y |  | 1.1 | 0.37273 | 1 | 0 |  |  |  | 1.1 |  |  | 0.41 | 3.8 |  | 0.37273 |  |  |  |  | 1 | 0 |  |  |  |  | 32 | Endicott | LS |  | Glaciated Central Region |  | 380 | Residential 068 (House 12) |  | residential | Basement |  |  |  |  | Groundwater | Potential indoor VOC sources noted. MeCl indoor | Residential basement | Tetrachloroethylene | basement |  |  | 2003-03-20 |  | Actual | 0.41 | ug/m3 |  |  | Y | 8125 | basement | 2003-03-20 |  |  |  | Actual | 1.1 | ug/m3 |  |  | Y | 848
Endicott | 1,1,1-Trichloroethane | CHC | LS | Coarse | Residential 070 | residential | Basement - full |  |  |  |  | Y | Y | Y | [9 empty] | Y | Y | Y |  | 800 | 0.004625 | 1 | 0 |  |  |  | 800 |  |  | 3.7 | 3.1 |  | 0.004625 |  |  |  |  | 1 | 0 |  |  |  |  | 32 | Endicott | LS |  | Glaciated Central Region |  | 382 | Residential 070 |  | residential | Basement - full |  |  |  |  | Groundwater | Potential indoor VOC sources noted. | Basement workshop | 1,1,1-Trichloroethane | basement |  |  | 2003-03-25 |  | Actual | 3.7 | ug/m3 |  |  | Y | 8217 | basement | 2003-03-25 |  |  |  | Actual | 800 | ug/m3 |  |  | Y | 997
Endicott | cis-1,2-Dichloroethylene | CHC | LS | Coarse | Residential 070 | residential | Basement - full |  |  |  |  | Y | Y | Y | [9 empty] | Y | Y | Y |  | 44 | 0.0034091 | 1 | 0 |  |  |  | 44 |  |  | 0.15 |  |  | 0.0034091 |  |  |  |  | 1 | 0 |  |  |  |  | 32 | Endicott | LS |  | Glaciated Central Region |  | 382 | Residential 070 |  | residential | Basement - full |  |  |  |  | Groundwater | Potential indoor VOC sources noted. | Basement workshop | cis-1,2-Dichloroethylene | basement |  |  | 2003-03-25 |  | Actual | 0.15 | ug/m3 |  |  | Y | 8220 | basement | 2003-03-25 |  |  |  | Actual | 44 | ug/m3 |  |  | Y | 963
Endicott | Trichloroethylene | CHC | LS | Coarse | Residential 070 | residential | Basement - full |  |  |  |  | Y | Y | Y | [9 empty] | Y | Y | Y |  | 11000 | 0.0035455 | 1 | 0 |  |  |  | 11000 |  |  | 39 | 0.5 |  | 0.0035455 |  |  |  |  | 1 | 0 |  |  |  |  | 32 | Endicott | LS |  | Glaciated Central Region |  | 382 | Residential 070 |  | residential | Basement - full |  |  |  |  | Groundwater | Potential indoor VOC sources noted. | Basement workshop | Trichloroethylene | basement |  |  | 2003-03-25 |  | Actual | 39 | ug/m3 |  |  | Y | 8226 | basement | 2003-03-25 |  |  |  | Actual | 11000 | ug/m3 |  |  | Y | 907
Endicott | 1,1,1-Trichloroethane | CHC | LS | Coarse | Residential 071 | residential | Basement |  |  |  |  | Y | Y | Y | [9 empty] | Y | n | Y |  | 410 | 0.0063415 | 1 | 0 |  |  |  | 410 |  |  | 2.6 | 3.1 |  | 0.0063415 |  |  |  |  | 1 | 0 |  |  |  |  | 32 | Endicott | LS |  | Glaciated Central Region |  | 383 | Residential 071 |  | residential | Basement |  |  |  |  | Groundwater |  | On shelf in SW basement (indoor air sample) | 1,1,1-Trichloroethane | basement |  |  | 2003-03-25 |  | Actual | 2.6 | ug/m3 |  |  | Y | 8250 | basement | 2003-03-25 |  |  |  | Actual | 410 | ug/m3 |  |  | Y | 998
Endicott | Tetrachloroethylene | CHC | LS | Coarse | Residential 071 | residential | Basement |  |  |  |  | Y | n | Y | [9 empty] | Y | n | Y |  | 120 | 0.0051667 | 1 | 0 |  |  |  | 120 |  |  | 0.62 | 3.8 |  | 0.0051667 |  |  |  |  | 1 | 0 |  |  |  |  | 32 | Endicott | LS |  | Glaciated Central Region |  | 383 | Residential 071 |  | residential | Basement |  |  |  |  | Groundwater |  | On shelf in SW basement (indoor air sample) | Tetrachloroethylene | basement |  |  | 2003-03-25 |  | Actual | 0.62 | ug/m3 |  |  | Y | 8257 | basement | 2003-03-25 |  |  |  | Actual | 120 | ug/m3 |  |  | Y | 850
Endicott | 1,1,1-Trichloroethane | CHC | LS | Coarse | Residential 072 | residential | Basement |  |  |  |  | Y | n | n | Not in line with other alphas | [8 empty] | Y | Y | n |  | 13 | 0.31538 | 1 | 0 |  |  |  | 13 |  |  | 4.1 | 3.1 |  | 0.31538 |  |  |  |  | 1 | 0 |  |  |  |  | 32 | Endicott | LS |  | Glaciated Central Region |  | 384 | Residential 072 |  | residential | Basement |  |  |  |  | Groundwater | Potential indoor VOC sources noted. TCA background contribution | Residential basement | 1,1,1-Trichloroethane | basement |  |  | 2003-03-20 |  | Actual | 4.1 | ug/m3 |  |  | Y | 8470 | basement | 2003-03-20 |  |  |  | Actual | 13 | ug/m3 |  |  | Y | 1002
Endicott | 1,1,2-Trichloro-1,2,2-trifluoroethane | CHC | LS | Coarse | Residential 072 | residential | Basement |  |  |  |  | Y | n | n | Not in line with other alphas | [8 empty] | Y | n | n |  | 0.62 | 1.0323 | 1 | 0 |  |  |  | 0.62 |  |  | 0.64 | 1.8 |  | 1.0323 |  |  |  |  | 1 | 0 |  |  |  |  | 32 | Endicott | LS |  | Glaciated Central Region |  | 384 | Residential 072 |  | residential | Basement |  |  |  |  | Groundwater | Potential indoor VOC sources noted. TCA background contribution | Residential basement | 1,1,2-Trichloro-1,2,2-trifluoroethane | basement |  |  | 2003-03-20 |  | Actual | 0.64 | ug/m3 |  |  | Y | 8475 | basement | 2003-03-20 |  |  |  | Actual | 0.62 | ug/m3 |  |  | Y | 1086
Endicott | Tetrachloroethylene | CHC | LS | Coarse | Residential 072 | residential | Basement |  |  |  |  | Y | n | n | Not in line with other alphas | [8 empty] | Y | n | n |  | 2.6 | 0.26923 | 1 | 0 |  |  |  | 2.6 |  |  | 0.7 | 3.8 |  | 0.26923 |  |  |  |  | 1 | 0 |  |  |  |  | 32 | Endicott | LS |  | Glaciated Central Region |  | 384 | Residential 072 |  | residential | Basement |  |  |  |  | Groundwater | Potential indoor VOC sources noted. TCA background contribution | Residential basement | Tetrachloroethylene | basement |  |  | 2003-03-20 |  | Actual | 0.7 | ug/m3 |  |  | Y | 8477 | basement | 2003-03-20 |  |  |  | Actual | 2.6 | ug/m3 |  |  | Y | 855
Endicott | Trichloroethylene | CHC | LS | Coarse | Residential 072 | residential | Basement |  |  |  |  | Y | Y | Y | [9 empty] | Y | n | Y |  | 180 | 0.0015556 | 1 | 0 |  |  |  | 180 |  |  | 0.28 | 0.5 |  | 0.0015556 |  |  |  |  | 1 | 0 |  |  |  |  | 32 | Endicott | LS |  | Glaciated Central Region |  | 384 | Residential 072 |  | residential | Basement |  |  |  |  | Groundwater | Potential indoor VOC sources noted. TCA background contribution | Residential basement | Trichloroethylene | basement |  |  | 2003-03-20 |  | Actual | 0.28 | ug/m3 |  |  | Y | 8479 | basement | 2003-03-20 |  |  |  | Actual | 180 | ug/m3 |  |  | Y | 911
Endicott | 1,1,1-Trichloroethane | CHC | LS | Coarse | Residential 073 | residential | Basement - full |  |  |  |  | Y | n | Y | [9 empty] | Y | n | Y |  | 110 | 0.0021818 | 1 | 0 |  |  |  | 110 |  |  | 0.24 | 3.1 |  | 0.0021818 |  |  |  |  | 1 | 0 |  |  |  |  | 32 | Endicott | LS |  | Glaciated Central Region |  | 385 | Residential 073 |  | residential | Basement - full |  |  |  |  | Groundwater | TCA with outdoor air background; infrequent dry cleaning | Bedroom in SW portion of unfinished apartment basement, | 1,1,1-Trichloroethane | basement |  |  | 2003-03-28 |  | Actual | 0.24 | ug/m3 |  |  | Y | 8514 | basement | 2003-03-28 |  |  |  | Actual | 110 | ug/m3 |  |  | Y | 1003
Endicott | 1,1,2-Trichloro-1,2,2-trifluoroethane | CHC | LS | Coarse | Residential 073 | residential | Basement - full |  |  |  |  | Y | n | n | Not in line with other alphas | [8 empty] | Y | n | n |  | 0.73 | 0.63014 | 1 | 0 |  |  |  | 0.73 |  |  | 0.46 | 1.8 |  | 0.63014 |  |  |  |  | 1 | 0 |  |  |  |  | 32 | Endicott | LS |  | Glaciated Central Region |  | 385 | Residential 073 |  | residential | Basement - full |  |  |  |  | Groundwater | TCA with outdoor air background; infrequent dry cleaning | Bedroom in SW portion of unfinished apartment basement, | 1,1,2-Trichloro-1,2,2-trifluoroethane | basement |  |  | 2003-03-28 |  | Actual | 0.46 | ug/m3 |  |  | Y | 8519 | basement | 2003-03-28 |  |  |  | Actual | 0.73 | ug/m3 |  |  | Y | 1087
Endicott | Tetrachloroethylene | CHC | LS | Coarse | Residential 073 | residential | Basement - full |  |  |  |  | Y | n | n | Not in line with other alphas | [8 empty] | Y | n | n |  | 1.8 | 0.21667 | 1 | 0 |  |  |  | 1.8 |  |  | 0.39 | 3.8 |  | 0.21667 |  |  |  |  | 1 | 0 |  |  |  |  | 32 | Endicott | LS |  | Glaciated Central Region |  | 385 | Residential 073 |  | residential | Basement - full |  |  |  |  | Groundwater | TCA with outdoor air background; infrequent dry cleaning | Bedroom in SW portion of unfinished apartment basement, | Tetrachloroethylene | basement |  |  | 2003-03-28 |  | Actual | 0.39 | ug/m3 |  |  | Y | 8521 | basement | 2003-03-28 |  |  |  | Actual | 1.8 | ug/m3 |  |  | Y | 856
Endicott | Trichloroethylene | CHC | LS | Coarse | Residential 073 | residential | Basement - full |  |  |  |  | Y | Y | Y | [9 empty] | Y | n | Y |  | 130 | 0.0016923 | 1 | 0 |  |  |  | 130 |  |  | 0.22 | 0.5 |  | 0.0016923 |  |  |  |  | 1 | 0 |  |  |  |  | 32 | Endicott | LS |  | Glaciated Central Region |  | 385 | Residential 073 |  | residential | Basement - full |  |  |  |  | Groundwater | TCA with outdoor air background; infrequent dry cleaning | Bedroom in SW portion of unfinished apartment basement, | Trichloroethylene | basement |  |  | 2003-03-28 |  | Actual | 0.22 | ug/m3 |  |  | Y | 8523 | basement | 2003-03-28 |  |  |  | Actual | 130 | ug/m3 |  |  | Y | 912
Endicott | 1,1,1-Trichloroethane | CHC | LS | Coarse | Residential 074 | residential | Basement |  |  |  |  | Y | n | Y | [9 empty] | Y | n | Y |  | 17 | 0.012941 | 1 | 0 |  |  |  | 17 |  |  | 0.22 | 3.1 |  | 0.012941 |  |  |  |  | 1 | 0 |  |  |  |  | 32 | Endicott | LS |  | Glaciated Central Region |  | 386 | Residential 074 |  | residential | Basement |  |  |  |  | Groundwater | TCA contribution from ambient air | Basement | 1,1,1-Trichloroethane | basement |  |  | 2003-03-28 |  | Actual | 0.22 | ug/m3 |  |  | Y | 8602 | basement | 2003-03-28 |  |  |  | Actual | 17 | ug/m3 |  |  | Y | 1005
Endicott | 1,1,2-Trichloro-1,2,2-trifluoroethane | CHC | LS | Coarse | Residential 074 | residential | Basement |  |  |  |  | Y | n | n | Not in line with other alphas | [8 empty] | Y | n | n |  | 1.1 | 0.38182 | 1 | 0 |  |  |  | 1.1 |  |  | 0.42 | 1.8 |  | 0.38182 |  |  |  |  | 1 | 0 |  |  |  |  | 32 | Endicott | LS |  | Glaciated Central Region |  | 386 | Residential 074 |  | residential | Basement |  |  |  |  | Groundwater | TCA contribution from ambient air | Basement | 1,1,2-Trichloro-1,2,2-trifluoroethane | basement |  |  | 2003-03-28 |  | Actual | 0.42 | ug/m3 |  |  | Y | 8607 | basement | 2003-03-28 |  |  |  | Actual | 1.1 | ug/m3 |  |  | Y | 1089
Endicott | Tetrachloroethylene | CHC | LS | Coarse | Residential 074 | residential | Basement |  |  |  |  | Y | n | n | Not in line with other alphas | [8 empty] | Y | n | n |  | 0.78 | 0.58974 | 1 | 0 |  |  |  | 0.78 |  |  | 0.46 | 3.8 |  | 0.58974 |  |  |  |  | 1 | 0 |  |  |  |  | 32 | Endicott | LS |  | Glaciated Central Region |  | 386 | Residential 074 |  | residential | Basement |  |  |  |  | Groundwater | TCA contribution from ambient air | Basement | Tetrachloroethylene | basement |  |  | 2003-03-28 |  | Actual | 0.46 | ug/m3 |  |  | Y | 8609 | basement | 2003-03-28 |  |  |  | Actual | 0.78 | ug/m3 |  |  | Y | 858
Endicott | Trichloroethylene | CHC | LS | Coarse | Residential 074 | residential | Basement |  |  |  |  | Y | n | Y | [9 empty] | Y | n | Y |  | 8.2 | 0.02439 | 1 | 0 |  |  |  | 8.2 |  |  | 0.2 | 0.5 |  | 0.02439 |  |  |  |  | 1 | 0 |  |  |  |  | 32 | Endicott | LS |  | Glaciated Central Region |  | 386 | Residential 074 |  | residential | Basement |  |  |  |  | Groundwater | TCA contribution from ambient air | Basement | Trichloroethylene | basement |  |  | 2003-03-28 |  | Actual | 0.2 | ug/m3 |  |  | Y | 8611 | basement | 2003-03-28 |  |  |  | Actual | 8.2 | ug/m3 |  |  | Y | 914
Endicott | 1,1,2-Trichloro-1,2,2-trifluoroethane | CHC | LS | Coarse | Residential 075 | residential | Basement |  |  |  |  | Y | n | n | Not in line with other alphas | [8 empty] | Y | n | n |  | 0.74 | 1.1351 | 1 | 0 |  |  |  | 0.74 |  |  | 0.84 | 1.8 |  | 1.1351 |  |  |  |  | 1 | 0 |  |  |  |  | 32 | Endicott | LS |  | Glaciated Central Region |  | 387 | Residential 075 |  | residential | Basement |  |  |  |  | Groundwater | Potential indoor VOC sources | Unfinished basement | 1,1,2-Trichloro-1,2,2-trifluoroethane | basement |  |  | 2003-03-23 |  | Actual | 0.84 | ug/m3 |  |  | Y | 8684 | basement | 2003-03-23 |  |  |  | Actual | 0.74 | ug/m3 |  |  | Y | 1091
Endicott | Tetrachloroethylene | CHC | LS | Coarse | Residential 075 | residential | Basement |  |  |  |  | Y | n | Y | [9 empty] | Y | n | Y |  | 1.6 | 0.4125 | 1 | 0 |  |  |  | 1.6 |  |  | 0.66 | 3.8 |  | 0.4125 |  |  |  |  | 1 | 0 |  |  |  |  | 32 | Endicott | LS |  | Glaciated Central Region |  | 387 | Residential 075 |  | residential | Basement |  |  |  |  | Groundwater | Potential indoor VOC sources | Unfinished basement | Tetrachloroethylene | basement |  |  | 2003-03-23 |  | Actual | 0.66 | ug/m3 |  |  | Y | 8686 | basement | 2003-03-23 |  |  |  | Actual | 1.6 | ug/m3 |  |  | Y | 860
Endicott | 1,1,1-Trichloroethane | CHC | LS | Coarse | Residential 076 | residential | Slab on grade |  |  |  |  | Y | n | Y | [9 empty] | Y | n | Y |  | 11 | 0.035455 | 1 | 0 |  |  |  | 11 |  |  | 0.39 | 3.1 |  | 0.035455 |  |  |  |  | 1 | 0 |  |  |  |  | 32 | Endicott | LS |  | Glaciated Central Region |  | 388 | Residential 076 |  | residential | Slab on grade |  |  |  |  | Groundwater | Ant treatment in garage are (garage not attached) | Sample on table, N side of duplex | 1,1,1-Trichloroethane | On Table in N Side of Duplex |  |  | 2003-03-18 |  | Actual | 0.39 | ug/m3 |  |  | Y | 8712 | Residential 076 - SS | 2003-03-18 |  |  |  | Actual | 11 | ug/m3 |  |  | Y | 1008
Endicott | 1,1,2-Trichloro-1,2,2-trifluoroethane | CHC | LS | Coarse | Residential 076 | residential | Slab on grade |  |  |  |  | Y | n | n | Not in line with other alphas | [8 empty] | Y | n | n |  | 0.77 | 0.97403 | 1 | 0 |  |  |  | 0.77 |  |  | 0.75 | 1.8 |  | 0.97403 |  |  |  |  | 1 | 0 |  |  |  |  | 32 | Endicott | LS |  | Glaciated Central Region |  | 388 | Residential 076 |  | residential | Slab on grade |  |  |  |  | Groundwater | Ant treatment in garage are (garage not attached) | Sample on table, N side of duplex | 1,1,2-Trichloro-1,2,2-trifluoroethane | On Table in N Side of Duplex |  |  | 2003-03-18 |  | Actual | 0.75 | ug/m3 |  |  | Y | 8717 | Residential 076 - SS | 2003-03-18 |  |  |  | Actual | 0.77 | ug/m3 |  |  | Y | 1092
Endicott | Tetrachloroethylene | CHC | LS | Coarse | Residential 076 | residential | Slab on grade |  |  |  |  | Y | n | Y | [9 empty] | Y | n | Y |  | 53 | 0.028302 | 1 | 0 |  |  |  | 53 |  |  | 1.5 | 3.8 |  | 0.028302 |  |  |  |  | 1 | 0 |  |  |  |  | 32 | Endicott | LS |  | Glaciated Central Region |  | 388 | Residential 076 |  | residential | Slab on grade |  |  |  |  | Groundwater | Ant treatment in garage are (garage not attached) | Sample on table, N side of duplex | Tetrachloroethylene | On Table in N Side of Duplex |  |  | 2003-03-18 |  | Actual | 1.5 | ug/m3 |  |  | Y | 8719 | Residential 076 - SS | 2003-03-18 |  |  |  | Actual | 53 | ug/m3 |  |  | Y | 861
Endicott | Trichloroethylene | CHC | LS | Coarse | Residential 076 | residential | Slab on grade |  |  |  |  | Y | n | Y | [9 empty] | Y | n | Y |  | 6.6 | 0.030303 | 1 | 0 |  |  |  | 6.6 |  |  | 0.2 | 0.5 |  | 0.030303 |  |  |  |  | 1 | 0 |  |  |  |  | 32 | Endicott | LS |  | Glaciated Central Region |  | 388 | Residential 076 |  | residential | Slab on grade |  |  |  |  | Groundwater | Ant treatment in garage are (garage not attached) | Sample on table, N side of duplex | Trichloroethylene | On Table in N Side of Duplex |  |  | 2003-03-18 |  | Actual | 0.2 | ug/m3 |  |  | Y | 8721 | Residential 076 - SS | 2003-03-18 |  |  |  | Actual | 6.6 | ug/m3 |  |  | Y | 916
Endicott | 1,1,1-Trichloroethane | CHC | LS | Coarse | Residential 077 | residential | Basement - full |  |  |  |  | Y | n | Y | [9 empty] | Y | Y | Y |  | 9.2 | 0.46739 | 1 | 0 |  |  |  | 9.2 |  |  | 4.3 | 3.1 |  | 0.46739 |  |  |  |  | 1 | 0 |  |  |  |  | 32 | Endicott | LS |  | Glaciated Central Region |  | 389 | Residential 077 |  | residential | Basement - full |  |  |  |  | Groundwater | Potential indoor VOC sources noted. TCA only, also present as a background condition. PCE and TCE in ambient air and appear elevated from indoor sources. Infrequent dry cleaning | Finished main basement room. | 1,1,1-Trichloroethane | basement |  |  | 2003-03-18 |  | Actual | 4.3 | ug/m3 |  |  | Y | 8745 | basement | 2003-03-18 |  |  |  | Actual | 9.2 | ug/m3 |  |  | Y | 1009
Endicott | 1,1,2-Trichloro-1,2,2-trifluoroethane | CHC | LS | Coarse | Residential 077 | residential | Basement - full |  |  |  |  | Y | n | Y | [9 empty] | Y | n | Y |  | 0.55 | 0.83636 | 1 | 0 |  |  |  | 0.55 |  |  | 0.46 | 1.8 |  | 0.83636 |  |  |  |  | 1 | 0 |  |  |  |  | 32 | Endicott | LS |  | Glaciated Central Region |  | 389 | Residential 077 |  | residential | Basement - full |  |  |  |  | Groundwater | Potential indoor VOC sources noted. TCA only, also present as a background condition. PCE and TCE in ambient air and appear elevated from indoor sources. Infrequent dry cleaning | Finished main basement room. | 1,1,2-Trichloro-1,2,2-trifluoroethane | basement |  |  | 2003-03-18 |  | Actual | 0.46 | ug/m3 |  |  | Y | 8750 | basement | 2003-03-18 |  |  |  | Actual | 0.55 | ug/m3 |  |  | Y | 1093
Endicott | Tetrachloroethylene | CHC | LS | Coarse | Residential 077 | residential | Basement - full |  |  |  |  | Y | n | Y | [9 empty] | Y | n | Y |  | 0.48 | 0.54167 | 1 | 0 |  |  |  | 0.48 |  |  | 0.26 | 3.8 |  | 0.54167 |  |  |  |  | 1 | 0 |  |  |  |  | 32 | Endicott | LS |  | Glaciated Central Region |  | 389 | Residential 077 |  | residential | Basement - full |  |  |  |  | Groundwater | Potential indoor VOC sources noted. TCA only, also present as a background condition. PCE and TCE in ambient air and appear elevated from indoor sources. Infrequent dry cleaning | Finished main basement room. | Tetrachloroethylene | basement |  |  | 2003-03-18 |  | Actual | 0.26 | ug/m3 |  |  | Y | 8752 | basement | 2003-03-18 |  |  |  | Actual | 0.48 | ug/m3 |  |  | Y | 862
Endicott | Trichloroethylene | CHC | LS | Coarse | Residential 077 | residential | Basement - full |  |  |  |  | Y | n | n | IA>SS | [8 empty] | Y | n | Y |  | 0.22 | 1.0909 | 1 | 0 |  |  |  | 0.22 |  |  | 0.24 | 0.5 |  | 1.0909 |  |  |  |  | 1 | 0 |  |  |  |  | 32 | Endicott | LS |  | Glaciated Central Region |  | 389 | Residential 077 |  | residential | Basement - full |  |  |  |  | Groundwater | Potential indoor VOC sources noted. TCA only, also present as a background condition. PCE and TCE in ambient air and appear elevated from indoor sources. Infrequent dry cleaning | Finished main basement room. | Trichloroethylene | basement |  |  | 2003-03-18 |  | Actual | 0.24 | ug/m3 |  |  | Y | 8754 | basement | 2003-03-18 |  |  |  | Actual | 0.22 | ug/m3 |  |  | Y | 917
Endicott | 1,1,1-Trichloroethane | CHC | LS | Coarse | Residential 078 | residential | Basement - partial |  |  |  |  | Y | Y | Y | [9 empty] | Y | n | Y |  | 490 | 0.0032653 | 1 | 0 |  |  |  | 490 |  |  | 1.6 | 3.1 |  | 0.0032653 |  |  |  |  | 1 | 0 |  |  |  |  | 32 | Endicott | LS |  | Glaciated Central Region |  | 390 | Residential 078 |  | residential | Basement - partial |  |  |  |  | Groundwater | Potential indoor VOC sources noted. TCE, TCA with background contribution. Infrequent dry cleaning. | Unfinished basement | 1,1,1-Trichloroethane | basement |  |  | 2003-03-27 |  | Actual | 1.6 | ug/m3 |  |  | Y | 8789 | basement | 2003-03-27 |  |  |  | Actual | 490 | ug/m3 |  |  | Y | 1010
Endicott | Trichloroethylene | CHC | LS | Coarse | Residential 078 | residential | Basement - partial |  |  |  |  | Y | Y | Y | [9 empty] | Y | Y | Y |  | 6500 | 0.0010769 | 1 | 0 |  |  |  | 6500 |  |  | 7 | 0.5 |  | 0.0010769 |  |  |  |  | 1 | 0 |  |  |  |  | 32 | Endicott | LS |  | Glaciated Central Region |  | 390 | Residential 078 |  | residential | Basement - partial |  |  |  |  | Groundwater | Potential indoor VOC sources noted. TCE, TCA with background contribution. Infrequent dry cleaning. | Unfinished basement | Trichloroethylene | basement |  |  | 2003-03-27 |  | Actual | 7 | ug/m3 |  |  | Y | 8798 | basement | 2003-03-27 |  |  |  | Actual | 6500 | ug/m3 |  |  | Y | 918
Endicott | 1,1,1-Trichloroethane | CHC | LS | Coarse | Residential 079 | residential | Basement - full |  |  |  |  | Y | n | Y | [9 empty] | Y | n | Y |  | 120 | 0.00325 | 1 | 0 |  |  |  | 120 |  |  | 0.39 | 3.1 |  | 0.00325 |  |  |  |  | 1 | 0 |  |  |  |  | 32 | Endicott | LS |  | Glaciated Central Region |  | 391 | Residential 079 |  | residential | Basement - full |  |  |  |  | Groundwater | Potential indoor VOC sources noted. Infrequent dry cleaning. | Finished basement. | 1,1,1-Trichloroethane | basement |  |  | 2003-03-22 |  | Actual | 0.39 | ug/m3 |  |  | Y | 8833 | basement | 2003-03-22 |  |  |  | Actual | 120 | ug/m3 |  |  | Y | 1011
Endicott | 1,1,2-Trichloro-1,2,2-trifluoroethane | CHC | LS | Coarse | Residential 079 | residential | Basement - full |  |  |  |  | Y | n | n | Not in line with other alphas | [8 empty] | Y | n | n |  | 4.6 | 0.12609 | 1 | 0 |  |  |  | 4.6 |  |  | 0.58 | 1.8 |  | 0.12609 |  |  |  |  | 1 | 0 |  |  |  |  | 32 | Endicott | LS |  | Glaciated Central Region |  | 391 | Residential 079 |  | residential | Basement - full |  |  |  |  | Groundwater | Potential indoor VOC sources noted. Infrequent dry cleaning. | Finished basement. | 1,1,2-Trichloro-1,2,2-trifluoroethane | basement |  |  | 2003-03-22 |  | Actual | 0.58 | ug/m3 |  |  | Y | 8838 | basement | 2003-03-22 |  |  |  | Actual | 4.6 | ug/m3 |  |  | Y | 1094
Endicott | Tetrachloroethylene | CHC | LS | Coarse | Residential 079 | residential | Basement - full |  |  |  |  | Y | n | n | Not in line with other alphas | [8 empty] | Y | n | n |  | 0.92 | 0.80435 | 1 | 0 |  |  |  | 0.92 |  |  | 0.74 | 3.8 |  | 0.80435 |  |  |  |  | 1 | 0 |  |  |  |  | 32 | Endicott | LS |  | Glaciated Central Region |  | 391 | Residential 079 |  | residential | Basement - full |  |  |  |  | Groundwater | Potential indoor VOC sources noted. Infrequent dry cleaning. | Finished basement. | Tetrachloroethylene | basement |  |  | 2003-03-22 |  | Actual | 0.74 | ug/m3 |  |  | Y | 8840 | basement | 2003-03-22 |  |  |  | Actual | 0.92 | ug/m3 |  |  | Y | 863
Endicott | Trichloroethylene | CHC | LS | Coarse | Residential 079 | residential | Basement - full |  |  |  |  | Y | Y | Y | [9 empty] | Y | n | Y |  | 63 | 0.0057143 | 1 | 0 |  |  |  | 63 |  |  | 0.36 | 0.5 |  | 0.0057143 |  |  |  |  | 1 | 0 |  |  |  |  | 32 | Endicott | LS |  | Glaciated Central Region |  | 391 | Residential 079 |  | residential | Basement - full |  |  |  |  | Groundwater | Potential indoor VOC sources noted. Infrequent dry cleaning. | Finished basement. | Trichloroethylene | basement |  |  | 2003-03-22 |  | Actual | 0.36 | ug/m3 |  |  | Y | 8842 | basement | 2003-03-22 |  |  |  | Actual | 63 | ug/m3 |  |  | Y | 919
Endicott | 1,1,1-Trichloroethane | CHC | LS | Coarse | Residential 080 | residential | Basement |  |  |  |  | Y | Y | Y | [9 empty] | Y | n | Y |  | 280 | 0.0046429 | 1 | 0 |  |  |  | 280 |  |  | 1.3 | 3.1 |  | 0.0046429 |  |  |  |  | 1 | 0 |  |  |  |  | 32 | Endicott | LS |  | Glaciated Central Region |  | 392 | Residential 080 |  | residential | Basement |  |  |  |  | Groundwater | Potential indoor VOC sources. Sanded banister on 1st floor - 2 weeks ago; polished floors on 1st floor - 1 1/2 - 2 weeks ago. Ant treatments outside Summer 2002. Plan to reapply Summer of 2003. | Residential basement | 1,1,1-Trichloroethane | basement |  |  | 2003-03-18 |  | Actual | 1.3 | ug/m3 |  |  | Y | 8866 | basement | 2003-03-18 |  |  |  | Actual | 280 | ug/m3 |  |  | Y | 1012
Endicott | Trichloroethylene | CHC | LS | Coarse | Residential 080 | residential | Basement |  |  |  |  | Y | Y | Y | [9 empty] | Y | Y | Y |  | 2500 | 0.002 | 1 | 0 |  |  |  | 2500 |  |  | 5 | 0.5 |  | 0.002 |  |  |  |  | 1 | 0 |  |  |  |  | 32 | Endicott | LS |  | Glaciated Central Region |  | 392 | Residential 080 |  | residential | Basement |  |  |  |  | Groundwater | Potential indoor VOC sources. Sanded banister on 1st floor - 2 weeks ago; polished floors on 1st floor - 1 1/2 - 2 weeks ago. Ant treatments outside Summer 2002. Plan to reapply Summer of 2003. | Residential basement | Trichloroethylene | basement |  |  | 2003-03-18 |  | Actual | 5 | ug/m3 |  |  | Y | 8875 | basement | 2003-03-18 |  |  |  | Actual | 2500 | ug/m3 |  |  | Y | 920
Endicott | 1,1,1-Trichloroethane | CHC | LS | Coarse | Residential 081 | residential | Basement |  |  |  |  | Y | n | Y | [9 empty] | Y | n | Y |  | 11 | 0.047273 | 1 | 0 |  |  |  | 11 |  |  | 0.52 | 3.1 |  | 0.047273 |  |  |  |  | 1 | 0 |  |  |  |  | 32 | Endicott | LS |  | Glaciated Central Region |  | 393 | Residential 081 |  | residential | Basement |  |  |  |  | Groundwater | Suspect TCE, PCE background contribution indoors. Latex paint - hallway - 2 weeks ago; infrequent dry cleaning | Residential basement | 1,1,1-Trichloroethane | basement |  |  | 2003-03-27 |  | Actual | 0.52 | ug/m3 |  |  | Y | 8899 | basement | 2003-03-27 |  |  |  | Actual | 11 | ug/m3 |  |  | Y | 1013
Endicott | 1,1,2-Trichloro-1,2,2-trifluoroethane | CHC | LS | Coarse | Residential 081 | residential | Basement |  |  |  |  | Y | n | n | Not in line with other alphas | [8 empty] | Y | n | n |  | 0.53 | 0.92453 | 1 | 0 |  |  |  | 0.53 |  |  | 0.49 | 1.8 |  | 0.92453 |  |  |  |  | 1 | 0 |  |  |  |  | 32 | Endicott | LS |  | Glaciated Central Region |  | 393 | Residential 081 |  | residential | Basement |  |  |  |  | Groundwater | Suspect TCE, PCE background contribution indoors. Latex paint - hallway - 2 weeks ago; infrequent dry cleaning | Residential basement | 1,1,2-Trichloro-1,2,2-trifluoroethane | basement |  |  | 2003-03-27 |  | Actual | 0.49 | ug/m3 |  |  | Y | 8904 | basement | 2003-03-27 |  |  |  | Actual | 0.53 | ug/m3 |  |  | Y | 1095
Endicott | Tetrachloroethylene | CHC | LS | Coarse | Residential 081 | residential | Basement |  |  |  |  | Y | n | n | Not in line with other alphas | [8 empty] | Y | n | n |  | 0.62 | 0.64516 | 1 | 0 |  |  |  | 0.62 |  |  | 0.4 | 3.8 |  | 0.64516 |  |  |  |  | 1 | 0 |  |  |  |  | 32 | Endicott | LS |  | Glaciated Central Region |  | 393 | Residential 081 |  | residential | Basement |  |  |  |  | Groundwater | Suspect TCE, PCE background contribution indoors. Latex paint - hallway - 2 weeks ago; infrequent dry cleaning | Residential basement | Tetrachloroethylene | basement |  |  | 2003-03-27 |  | Actual | 0.4 | ug/m3 |  |  | Y | 8906 | basement | 2003-03-27 |  |  |  | Actual | 0.62 | ug/m3 |  |  | Y | 864
Endicott | Trichloroethylene | CHC | LS | Coarse | Residential 081 | residential | Basement |  |  |  |  | Y | n | Y | [9 empty] | Y | Y | Y |  | 24 | 0.045833 | 1 | 0 |  |  |  | 24 |  |  | 1.1 | 0.5 |  | 0.045833 |  |  |  |  | 1 | 0 |  |  |  |  | 32 | Endicott | LS |  | Glaciated Central Region |  | 393 | Residential 081 |  | residential | Basement |  |  |  |  | Groundwater | Suspect TCE, PCE background contribution indoors. Latex paint - hallway - 2 weeks ago; infrequent dry cleaning | Residential basement | Trichloroethylene | basement |  |  | 2003-03-27 |  | Actual | 1.1 | ug/m3 |  |  | Y | 8908 | basement | 2003-03-27 |  |  |  | Actual | 24 | ug/m3 |  |  | Y | 921
Endicott | 1,1,1-Trichloroethane | CHC | LS | Coarse | Residential 082 | residential | Basement |  |  |  |  | Y | n | n | Not in line with other alphas | [8 empty] | Y | n | n |  | 24 | 0.05 | 1 | 0 |  |  |  | 24 |  |  | 1.2 | 3.1 |  | 0.05 |  |  |  |  | 1 | 0 |  |  |  |  | 32 | Endicott | LS |  | Glaciated Central Region |  | 394 | Residential 082 |  | residential | Basement |  |  |  |  | Groundwater | Potential VOC sources noted. | Residential basement | 1,1,1-Trichloroethane | basement |  |  | 2003-03-29 |  | Actual | 1.2 | ug/m3 |  |  | Y | 8932 | basement | 2003-03-29 |  |  |  | Actual | 24 | ug/m3 |  |  | Y | 1014
Endicott | Tetrachloroethylene | CHC | LS | Coarse | Residential 082 | residential | Basement |  |  |  |  | Y | n | n | Not in line with other alphas | [8 empty] | Y | n | n |  | 6.4 | 0.13437 | 1 | 0 |  |  |  | 6.4 |  |  | 0.86 | 3.8 |  | 0.13437 |  |  |  |  | 1 | 0 |  |  |  |  | 32 | Endicott | LS |  | Glaciated Central Region |  | 394 | Residential 082 |  | residential | Basement |  |  |  |  | Groundwater | Potential VOC sources noted. | Residential basement | Tetrachloroethylene | basement |  |  | 2003-03-29 |  | Actual | 0.86 | ug/m3 |  |  | Y | 8939 | basement | 2003-03-29 |  |  |  | Actual | 6.4 | ug/m3 |  |  | Y | 865
Endicott | Trichloroethylene | CHC | LS | Coarse | Residential 082 | residential | Basement |  |  |  |  | Y | Y | Y | [9 empty] | Y | Y | Y |  | 440 | 0.0040909 | 1 | 0 |  |  |  | 440 |  |  | 1.8 | 0.5 |  | 0.0040909 |  |  |  |  | 1 | 0 |  |  |  |  | 32 | Endicott | LS |  | Glaciated Central Region |  | 394 | Residential 082 |  | residential | Basement |  |  |  |  | Groundwater | Potential VOC sources noted. | Residential basement | Trichloroethylene | basement |  |  | 2003-03-29 |  | Actual | 1.8 | ug/m3 |  |  | Y | 8941 | basement | 2003-03-29 |  |  |  | Actual | 440 | ug/m3 |  |  | Y | 922
Endicott | 1,1,1-Trichloroethane | CHC | LS | Coarse | Residential 083 | residential | Basement |  |  |  |  | Y | Y | Y | [9 empty] | Y | n | Y |  | 180 | 0.0088889 | 1 | 0 |  |  |  | 180 |  |  | 1.6 | 3.1 |  | 0.0088889 |  |  |  |  | 1 | 0 |  |  |  |  | 32 | Endicott | LS |  | Glaciated Central Region |  | 395 | Residential 083 |  | residential | Basement |  |  |  |  | Groundwater |  | Unfinished basement | 1,1,1-Trichloroethane | basement |  |  | 2003-03-28 |  | Actual | 1.6 | ug/m3 |  |  | Y | 8976 | basement | 2003-03-28 |  |  |  | Actual | 180 | ug/m3 |  |  | Y | 1015
Endicott | Tetrachloroethylene | CHC | LS | Coarse | Residential 083 | residential | Basement |  |  |  |  | Y | Y | Y | [9 empty] | Y | n | Y |  | 680 | 0.0016176 | 1 | 0 |  |  |  | 680 |  |  | 1.1 | 3.8 |  | 0.0016176 |  |  |  |  | 1 | 0 |  |  |  |  | 32 | Endicott | LS |  | Glaciated Central Region |  | 395 | Residential 083 |  | residential | Basement |  |  |  |  | Groundwater |  | Unfinished basement | Tetrachloroethylene | basement |  |  | 2003-03-28 |  | Actual | 1.1 | ug/m3 |  |  | Y | 8983 | basement | 2003-03-28 |  |  |  | Actual | 680 | ug/m3 |  |  | Y | 866
Endicott | Trichloroethylene | CHC | LS | Coarse | Residential 083 | residential | Basement |  |  |  |  | Y | Y | Y | [9 empty] | Y | Y | Y |  | 730 | 0.0016438 | 1 | 0 |  |  |  | 730 |  |  | 1.2 | 0.5 |  | 0.0016438 |  |  |  |  | 1 | 0 |  |  |  |  | 32 | Endicott | LS |  | Glaciated Central Region |  | 395 | Residential 083 |  | residential | Basement |  |  |  |  | Groundwater |  | Unfinished basement | Trichloroethylene | basement |  |  | 2003-03-28 |  | Actual | 1.2 | ug/m3 |  |  | Y | 8985 | basement | 2003-03-28 |  |  |  | Actual | 730 | ug/m3 |  |  | Y | 923
Endicott | 1,1,1-Trichloroethane | CHC | LS | Coarse | Residential 084 | residential | Basement |  |  |  |  | Y | n | Y | [9 empty] | Y | n | Y |  | 2.2 | 0.90909 | 1 | 0 |  |  |  | 2.2 |  |  | 2 | 3.1 |  | 0.90909 |  |  |  |  | 1 | 0 |  |  |  |  | 32 | Endicott | LS |  | Glaciated Central Region |  | 396 | Residential 084 |  | residential | Basement |  |  |  |  | Groundwater | TCE, PCE, TCA, MeCl as background condition. January 2002 - painted LR, Stained glass is a hobby done in basement - soldering. | Finished portion of buidling sampled. | 1,1,1-Trichloroethane | Finished Portion of Building |  |  | 2003-03-18 |  | Actual | 2 | ug/m3 |  |  | Y | 9020 | Residential 084 - SS | 2003-03-18 |  |  |  | Actual | 2.2 | ug/m3 |  |  | Y | 1016
Endicott | 1,1,2-Trichloro-1,2,2-trifluoroethane | CHC | LS | Coarse | Residential 084 | residential | Basement |  |  |  |  | Y | n | n | IA>SS | [8 empty] | Y | n | Y |  | 0.46 | 1.0217 | 1 | 0 |  |  |  | 0.46 |  |  | 0.47 | 1.8 |  | 1.0217 |  |  |  |  | 1 | 0 |  |  |  |  | 32 | Endicott | LS |  | Glaciated Central Region |  | 396 | Residential 084 |  | residential | Basement |  |  |  |  | Groundwater | TCE, PCE, TCA, MeCl as background condition. January 2002 - painted LR, Stained glass is a hobby done in basement - soldering. | Finished portion of buidling sampled. | 1,1,2-Trichloro-1,2,2-trifluoroethane | Finished Portion of Building |  |  | 2003-03-18 |  | Actual | 0.47 | ug/m3 |  |  | Y | 9025 | Residential 084 - SS | 2003-03-18 |  |  |  | Actual | 0.46 | ug/m3 |  |  | Y | 1096
Endicott | Tetrachloroethylene | CHC | LS | Coarse | Residential 084 | residential | Basement |  |  |  |  | Y | n | n | IA>SS | [8 empty] | Y | n | Y |  | 1.1 | 1.8182 | 1 | 0 |  |  |  | 1.1 |  |  | 2 | 3.8 |  | 1.8182 |  |  |  |  | 1 | 0 |  |  |  |  | 32 | Endicott | LS |  | Glaciated Central Region |  | 396 | Residential 084 |  | residential | Basement |  |  |  |  | Groundwater | TCE, PCE, TCA, MeCl as background condition. January 2002 - painted LR, Stained glass is a hobby done in basement - soldering. | Finished portion of buidling sampled. | Tetrachloroethylene | Finished Portion of Building |  |  | 2003-03-18 |  | Actual | 2 | ug/m3 |  |  | Y | 9027 | Residential 084 - SS | 2003-03-18 |  |  |  | Actual | 1.1 | ug/m3 |  |  | Y | 867
Endicott | Trichloroethylene | CHC | LS | Coarse | Residential 084 | residential | Basement |  |  |  |  | Y | n | Y | [9 empty] | Y | n | Y |  | 0.55 | 0.36364 | 1 | 0 |  |  |  | 0.55 |  |  | 0.2 | 0.5 |  | 0.36364 |  |  |  |  | 1 | 0 |  |  |  |  | 32 | Endicott | LS |  | Glaciated Central Region |  | 396 | Residential 084 |  | residential | Basement |  |  |  |  | Groundwater | TCE, PCE, TCA, MeCl as background condition. January 2002 - painted LR, Stained glass is a hobby done in basement - soldering. | Finished portion of buidling sampled. | Trichloroethylene | Finished Portion of Building |  |  | 2003-03-18 |  | Actual | 0.2 | ug/m3 |  |  | Y | 9029 | Residential 084 - SS | 2003-03-18 |  |  |  | Actual | 0.55 | ug/m3 |  |  | Y | 924
Endicott | 1,1,1-Trichloroethane | CHC | LS | Coarse | Residential 085 | residential | Basement |  |  |  |  | Y | n | Y | [9 empty] | Y | n | Y |  | 93 | 0.011828 | 1 | 0 |  |  |  | 93 |  |  | 1.1 | 3.1 |  | 0.011828 |  |  |  |  | 1 | 0 |  |  |  |  | 32 | Endicott | LS |  | Glaciated Central Region |  | 397 | Residential 085 |  | residential | Basement |  |  |  |  | Groundwater | PCE, TCA background indoor and ambient air. Infrequent dry cleaning. | Residential basement | 1,1,1-Trichloroethane | basement |  |  | 2003-03-19 |  | Actual | 1.1 | ug/m3 |  |  | Y | 9064 | basement | 2003-03-19 |  |  |  | Actual | 93 | ug/m3 |  |  | Y | 1017
Endicott | 1,1,2-Trichloro-1,2,2-trifluoroethane | CHC | LS | Coarse | Residential 085 | residential | Basement |  |  |  |  | Y | n | n | Not in line with other alphas | [8 empty] | Y | n | n |  | 0.9 | 0.76667 | 1 | 0 |  |  |  | 0.9 |  |  | 0.69 | 1.8 |  | 0.76667 |  |  |  |  | 1 | 0 |  |  |  |  | 32 | Endicott | LS |  | Glaciated Central Region |  | 397 | Residential 085 |  | residential | Basement |  |  |  |  | Groundwater | PCE, TCA background indoor and ambient air. Infrequent dry cleaning. | Residential basement | 1,1,2-Trichloro-1,2,2-trifluoroethane | basement |  |  | 2003-03-19 |  | Actual | 0.69 | ug/m3 |  |  | Y | 9069 | basement | 2003-03-19 |  |  |  | Actual | 0.9 | ug/m3 |  |  | Y | 1097
Endicott | Tetrachloroethylene | CHC | LS | Coarse | Residential 085 | residential | Basement |  |  |  |  | Y | n | n | Not in line with other alphas | [8 empty] | Y | n | n |  | 0.85 | 0.68235 | 1 | 0 |  |  |  | 0.85 |  |  | 0.58 | 3.8 |  | 0.68235 |  |  |  |  | 1 | 0 |  |  |  |  | 32 | Endicott | LS |  | Glaciated Central Region |  | 397 | Residential 085 |  | residential | Basement |  |  |  |  | Groundwater | PCE, TCA background indoor and ambient air. Infrequent dry cleaning. | Residential basement | Tetrachloroethylene | basement |  |  | 2003-03-19 |  | Actual | 0.58 | ug/m3 |  |  | Y | 9071 | basement | 2003-03-19 |  |  |  | Actual | 0.85 | ug/m3 |  |  | Y | 868
Endicott | Trichloroethylene | CHC | LS | Coarse | Residential 085 | residential | Basement |  |  |  |  | Y | Y | Y | [9 empty] | Y | n | Y |  | 82 | 0.0043902 | 1 | 0 |  |  |  | 82 |  |  | 0.36 | 0.5 |  | 0.0043902 |  |  |  |  | 1 | 0 |  |  |  |  | 32 | Endicott | LS |  | Glaciated Central Region |  | 397 | Residential 085 |  | residential | Basement |  |  |  |  | Groundwater | PCE, TCA background indoor and ambient air. Infrequent dry cleaning. | Residential basement | Trichloroethylene | basement |  |  | 2003-03-19 |  | Actual | 0.36 | ug/m3 |  |  | Y | 9073 | basement | 2003-03-19 |  |  |  | Actual | 82 | ug/m3 |  |  | Y | 925
Endicott | Vinyl chloride (chloroethene) | CHC | LS | Coarse | Residential 085 | residential | Basement |  |  |  |  | Y | n | n | Not in line with other alphas | [8 empty] | Y | Y | n |  | 0.055 | 3.6364 | 1 | 0 |  |  |  | 0.055 |  |  | 0.2 | 0.01 |  | 3.6364 |  |  |  |  | 1 | 0 |  |  |  |  | 32 | Endicott | LS |  | Glaciated Central Region |  | 397 | Residential 085 |  | residential | Basement |  |  |  |  | Groundwater | PCE, TCA background indoor and ambient air. Infrequent dry cleaning. | Residential basement | Vinyl chloride (chloroethene) | basement |  |  | 2003-03-19 |  | Actual | 0.2 | ug/m3 |  |  | Y | 9074 | basement | 2003-03-19 |  |  |  | Actual | 0.055 | ug/m3 |  |  | Y | 972
Endicott | 1,1,2-Trichloro-1,2,2-trifluoroethane | CHC | LS | Coarse | Residential 086 | residential | Basement |  |  |  |  | Y | n | n | Likely indoor contaminant | [8 empty] | Y | n | n |  | 0.52 | 0.92308 | 1 | 0 |  |  |  | 0.52 |  |  | 0.48 | 1.8 |  | 0.92308 |  |  |  |  | 1 | 0 |  |  |  |  | 32 | Endicott | LS |  | Glaciated Central Region |  | 398 | Residential 086 |  | residential | Basement |  |  |  |  | Groundwater | cDCE, MeCl indoor source? | Residential basement | 1,1,2-Trichloro-1,2,2-trifluoroethane | basement |  |  | 2003-03-20 |  | Actual | 0.48 | ug/m3 |  |  | Y | 9102 | basement | 2003-03-20 |  |  |  | Actual | 0.52 | ug/m3 |  |  | Y | 1098
Endicott | Tetrachloroethylene | CHC | LS | Coarse | Residential 086 | residential | Basement |  |  |  |  | Y | n | n | Likely indoor contaminant | [8 empty] | Y | n | n |  | 0.47 | 0.48936 | 1 | 0 |  |  |  | 0.47 |  |  | 0.23 | 3.8 |  | 0.48936 |  |  |  |  | 1 | 0 |  |  |  |  | 32 | Endicott | LS |  | Glaciated Central Region |  | 398 | Residential 086 |  | residential | Basement |  |  |  |  | Groundwater | cDCE, MeCl indoor source? | Residential basement | Tetrachloroethylene | basement |  |  | 2003-03-20 |  | Actual | 0.23 | ug/m3 |  |  | Y | 9104 | basement | 2003-03-20 |  |  |  | Actual | 0.47 | ug/m3 |  |  | Y | 869
Endicott | 1,1,1-Trichloroethane | CHC | LS | Coarse | Residential 087 (House 5) | residential | Basement |  |  |  |  | Y | n | Y | [9 empty] | Y | n | Y |  | 120 | 0.013333 | 1 | 0 |  |  |  | 120 |  |  | 1.6 | 3.1 |  | 0.013333 |  |  |  |  | 1 | 0 |  |  |  |  | 32 | Endicott | LS |  | Glaciated Central Region |  | 399 | Residential 087 (House 5) |  | residential | Basement |  |  |  |  | Groundwater | PCE, TCA background contribution. Potential indoor VOC sources. 4 - 5 years - flea treatments. | Unfinished basement | 1,1,1-Trichloroethane | basement |  |  | 2003-03-22 |  | Actual | 1.6 | ug/m3 |  |  | Y | 9152 | basement | 2003-03-22 |  |  |  | Actual | 120 | ug/m3 |  |  | Y | 1019
Endicott | Tetrachloroethylene | CHC | LS | Coarse | Residential 087 (House 5) | residential | Basement |  |  |  |  | Y | n | n | Not in line with other alphas | [8 empty] | Y | Y | n |  | 8.9 | 0.48315 | 1 | 0 |  |  |  | 8.9 |  |  | 4.3 | 3.8 |  | 0.48315 |  |  |  |  | 1 | 0 |  |  |  |  | 32 | Endicott | LS |  | Glaciated Central Region |  | 399 | Residential 087 (House 5) |  | residential | Basement |  |  |  |  | Groundwater | PCE, TCA background contribution. Potential indoor VOC sources. 4 - 5 years - flea treatments. | Unfinished basement | Tetrachloroethylene | basement |  |  | 2003-03-22 |  | Actual | 4.3 | ug/m3 |  |  | Y | 9159 | basement | 2003-03-22 |  |  |  | Actual | 8.9 | ug/m3 |  |  | Y | 870
Endicott | Trichloroethylene | CHC | LS | Coarse | Residential 087 (House 5) | residential | Basement |  |  |  |  | Y | Y | Y | [9 empty] | Y | Y | Y |  | 1300 | 0.0067692 | 1 | 0 |  |  |  | 1300 |  |  | 8.8 | 0.5 |  | 0.0067692 |  |  |  |  | 1 | 0 |  |  |  |  | 32 | Endicott | LS |  | Glaciated Central Region |  | 399 | Residential 087 (House 5) |  | residential | Basement |  |  |  |  | Groundwater | PCE, TCA background contribution. Potential indoor VOC sources. 4 - 5 years - flea treatments. | Unfinished basement | Trichloroethylene | basement |  |  | 2003-03-22 |  | Actual | 8.8 | ug/m3 |  |  | Y | 9161 | basement | 2003-03-22 |  |  |  | Actual | 1300 | ug/m3 |  |  | Y | 927
Endicott | 1,1,1-Trichloroethane | CHC | LS | Coarse | Residential 088 | residential | Basement |  |  |  |  | Y | n | n | Not in line with other alphas | [8 empty] | Y | n | n |  | 3 | 0.28333 | 1 | 0 |  |  |  | 3 |  |  | 0.85 | 3.1 |  | 0.28333 |  |  |  |  | 1 | 0 |  |  |  |  | 32 | Endicott | LS |  | Glaciated Central Region |  | 400 | Residential 088 |  | residential | Basement |  |  |  |  | Groundwater | Potential indoor VOC sources. | Residential basement | 1,1,1-Trichloroethane | basement |  |  | 2003-03-19 |  | Actual | 0.85 | ug/m3 |  |  | Y | 9196 | basement | 2003-03-19 |  |  |  | Actual | 3 | ug/m3 |  |  | Y | 1020
Endicott | 1,1,2-Trichloro-1,2,2-trifluoroethane | CHC | LS | Coarse | Residential 088 | residential | Basement |  |  |  |  | Y | n | n | Not in line with other alphas | [8 empty] | Y | n | n |  | 0.58 | 1.2414 | 1 | 0 |  |  |  | 0.58 |  |  | 0.72 | 1.8 |  | 1.2414 |  |  |  |  | 1 | 0 |  |  |  |  | 32 | Endicott | LS |  | Glaciated Central Region |  | 400 | Residential 088 |  | residential | Basement |  |  |  |  | Groundwater | Potential indoor VOC sources. | Residential basement | 1,1,2-Trichloro-1,2,2-trifluoroethane | basement |  |  | 2003-03-19 |  | Actual | 0.72 | ug/m3 |  |  | Y | 9201 | basement | 2003-03-19 |  |  |  | Actual | 0.58 | ug/m3 |  |  | Y | 1099
Endicott | Methylene chloride | CHC | LS | Coarse | Residential 088 | residential | Basement |  |  |  |  | Y | n | n | Likely indoor contaminant | [8 empty] | Y | Y | n |  | 6.7 | 3.5821 | 1 | 0 |  |  |  | 6.7 |  |  | 24 | 10.5 |  | 3.5821 |  |  |  |  | 1 | 0 |  |  |  |  | 32 | Endicott | LS |  | Glaciated Central Region |  | 400 | Residential 088 |  | residential | Basement |  |  |  |  | Groundwater | Potential indoor VOC sources. | Residential basement | Methylene chloride | basement |  |  | 2003-03-19 |  | Actual | 24 | ug/m3 |  |  | Y | 9202 | basement | 2003-03-19 |  |  |  | Actual | 6.7 | ug/m3 |  |  | Y | 1121
Endicott | Tetrachloroethylene | CHC | LS | Coarse | Residential 088 | residential | Basement |  |  |  |  | Y | n | n | Not in line with other alphas | [8 empty] | Y | n | n |  | 0.29 | 1.3448 | 1 | 0 |  |  |  | 0.29 |  |  | 0.39 | 3.8 |  | 1.3448 |  |  |  |  | 1 | 0 |  |  |  |  | 32 | Endicott | LS |  | Glaciated Central Region |  | 400 | Residential 088 |  | residential | Basement |  |  |  |  | Groundwater | Potential indoor VOC sources. | Residential basement | Tetrachloroethylene | basement |  |  | 2003-03-19 |  | Actual | 0.39 | ug/m3 |  |  | Y | 9203 | basement | 2003-03-19 |  |  |  | Actual | 0.29 | ug/m3 |  |  | Y | 871
Endicott | Trichloroethylene | CHC | LS | Coarse | Residential 088 | residential | Basement |  |  |  |  | Y | n | Y | [9 empty] | Y | n | Y |  | 12 | 0.016667 | 1 | 0 |  |  |  | 12 |  |  | 0.2 | 0.5 |  | 0.016667 |  |  |  |  | 1 | 0 |  |  |  |  | 32 | Endicott | LS |  | Glaciated Central Region |  | 400 | Residential 088 |  | residential | Basement |  |  |  |  | Groundwater | Potential indoor VOC sources. | Residential basement | Trichloroethylene | basement |  |  | 2003-03-19 |  | Actual | 0.2 | ug/m3 |  |  | Y | 9205 | basement | 2003-03-19 |  |  |  | Actual | 12 | ug/m3 |  |  | Y | 928
Endicott | 1,1,1-Trichloroethane | CHC | LS | Coarse | Residential 089 | residential | Basement |  |  |  |  | Y | n | Y | [9 empty] | Y | n | Y |  | 32 | 0.0084375 | 1 | 0 |  |  |  | 32 |  |  | 0.27 | 3.1 |  | 0.0084375 |  |  |  |  | 1 | 0 |  |  |  |  | 32 | Endicott | LS |  | Glaciated Central Region |  | 401 | Residential 089 |  | residential | Basement |  |  |  |  | Groundwater | Potential indoor VOC sources noted. Fumigated 3 - 5 years ago. | Unfinished basement. | 1,1,1-Trichloroethane | basement |  |  | 2003-03-25 |  | Actual | 0.27 | ug/m3 |  |  | Y | 9262 | basement | 2003-03-25 |  |  |  | Actual | 32 | ug/m3 |  |  | Y | 1022
Endicott | 1,1,2-Trichloro-1,2,2-trifluoroethane | CHC | LS | Coarse | Residential 089 | residential | Basement |  |  |  |  | Y | n | n | Not in line with other alphas | [8 empty] | Y | n | n |  | 0.58 | 0.98276 | 1 | 0 |  |  |  | 0.58 |  |  | 0.57 | 1.8 |  | 0.98276 |  |  |  |  | 1 | 0 |  |  |  |  | 32 | Endicott | LS |  | Glaciated Central Region |  | 401 | Residential 089 |  | residential | Basement |  |  |  |  | Groundwater | Potential indoor VOC sources noted. Fumigated 3 - 5 years ago. | Unfinished basement. | 1,1,2-Trichloro-1,2,2-trifluoroethane | basement |  |  | 2003-03-25 |  | Actual | 0.57 | ug/m3 |  |  | Y | 9267 | basement | 2003-03-25 |  |  |  | Actual | 0.58 | ug/m3 |  |  | Y | 1100
Endicott | Tetrachloroethylene | CHC | LS | Coarse | Residential 089 | residential | Basement |  |  |  |  | Y | n | n | Not in line with other alphas | [8 empty] | Y | n | n |  | 1.3 | 0.23077 | 1 | 0 |  |  |  | 1.3 |  |  | 0.3 | 3.8 |  | 0.23077 |  |  |  |  | 1 | 0 |  |  |  |  | 32 | Endicott | LS |  | Glaciated Central Region |  | 401 | Residential 089 |  | residential | Basement |  |  |  |  | Groundwater | Potential indoor VOC sources noted. Fumigated 3 - 5 years ago. | Unfinished basement. | Tetrachloroethylene | basement |  |  | 2003-03-25 |  | Actual | 0.3 | ug/m3 |  |  | Y | 9269 | basement | 2003-03-25 |  |  |  | Actual | 1.3 | ug/m3 |  |  | Y | 872
Endicott | Trichloroethylene | CHC | LS | Coarse | Residential 089 | residential | Basement |  |  |  |  | Y | n | Y | [9 empty] | Y | n | Y |  | 7.7 | 0.024675 | 1 | 0 |  |  |  | 7.7 |  |  | 0.19 | 0.5 |  | 0.024675 |  |  |  |  | 1 | 0 |  |  |  |  | 32 | Endicott | LS |  | Glaciated Central Region |  | 401 | Residential 089 |  | residential | Basement |  |  |  |  | Groundwater | Potential indoor VOC sources noted. Fumigated 3 - 5 years ago. | Unfinished basement. | Trichloroethylene | basement |  |  | 2003-03-25 |  | Estimated | 0.19 | ug/m3 |  |  | Y | 9271 | basement | 2003-03-25 |  |  |  | Actual | 7.7 | ug/m3 |  |  | Y | 930
Endicott | 1,1,1-Trichloroethane | CHC | LS | Coarse | Residential 090 | residential | Basement |  |  |  |  | Y | n | Y | [9 empty] | Y | n | Y |  | 2.2 | 0.13636 | 1 | 0 |  |  |  | 2.2 |  |  | 0.3 | 3.1 |  | 0.13636 |  |  |  |  | 1 | 0 |  |  |  |  | 32 | Endicott | LS |  | Glaciated Central Region |  | 402 | Residential 090 |  | residential | Basement |  |  |  |  | Groundwater | Painted dining room, sanded floor in dining room and living rooms | Unfinished basement. | 1,1,1-Trichloroethane | basement |  |  | 2003-03-20 |  | Actual | 0.3 | ug/m3 |  |  | Y | 9317 | basement | 2003-03-20 |  |  |  | Actual | 2.2 | ug/m3 |  |  | Y | 1023
Endicott | 1,1,2-Trichloro-1,2,2-trifluoroethane | CHC | LS | Coarse | Residential 090 | residential | Basement |  |  |  |  | Y | n | n | Not in line with other alphas | [8 empty] | Y | n | n |  | 0.6 | 1.0333 | 1 | 0 |  |  |  | 0.6 |  |  | 0.62 | 1.8 |  | 1.0333 |  |  |  |  | 1 | 0 |  |  |  |  | 32 | Endicott | LS |  | Glaciated Central Region |  | 402 | Residential 090 |  | residential | Basement |  |  |  |  | Groundwater | Painted dining room, sanded floor in dining room and living rooms | Unfinished basement. | 1,1,2-Trichloro-1,2,2-trifluoroethane | basement |  |  | 2003-03-20 |  | Actual | 0.62 | ug/m3 |  |  | Y | 9322 | basement | 2003-03-20 |  |  |  | Actual | 0.6 | ug/m3 |  |  | Y | 1101
Endicott | Tetrachloroethylene | CHC | LS | Coarse | Residential 090 | residential | Basement |  |  |  |  | Y | n | Y | [9 empty] | Y | n | Y |  | 13 | 0.067692 | 1 | 0 |  |  |  | 13 |  |  | 0.88 | 3.8 |  | 0.067692 |  |  |  |  | 1 | 0 |  |  |  |  | 32 | Endicott | LS |  | Glaciated Central Region |  | 402 | Residential 090 |  | residential | Basement |  |  |  |  | Groundwater | Painted dining room, sanded floor in dining room and living rooms | Unfinished basement. | Tetrachloroethylene | basement |  |  | 2003-03-20 |  | Actual | 0.88 | ug/m3 |  |  | Y | 9324 | basement | 2003-03-20 |  |  |  | Actual | 13 | ug/m3 |  |  | Y | 873
Endicott | 1,1,1-Trichloroethane | CHC | LS | Coarse | Residential 091 | residential | Slab on grade |  |  |  |  | Y | n | Y | [9 empty] | Y | n | Y |  | 56 | 0.0064286 | 1 | 0 |  |  |  | 56 |  |  | 0.36 | 3.1 |  | 0.0064286 |  |  |  |  | 1 | 0 |  |  |  |  | 32 | Endicott | LS |  | Glaciated Central Region |  | 403 | Residential 091 |  | residential | Slab on grade |  |  |  |  | Groundwater | TCA background. Potential indoor VOC sources noted. Infrequent dry cleaning. | Finished room near center of building. | 1,1,1-Trichloroethane | Finished Room Near Center of Building |  |  | 2003-03-26 |  | Actual | 0.36 | ug/m3 |  |  | Y | 9350 | Residential 091 - SS | 2003-03-26 |  |  |  | Actual | 56 | ug/m3 |  |  | Y | 1024
Endicott | 1,1,2-Trichloro-1,2,2-trifluoroethane | CHC | LS | Coarse | Residential 091 | residential | Slab on grade |  |  |  |  | Y | n | n | Not in line with other alphas | [8 empty] | Y | n | n |  | 0.63 | 0.5873 | 1 | 0 |  |  |  | 0.63 |  |  | 0.37 | 1.8 |  | 0.5873 |  |  |  |  | 1 | 0 |  |  |  |  | 32 | Endicott | LS |  | Glaciated Central Region |  | 403 | Residential 091 |  | residential | Slab on grade |  |  |  |  | Groundwater | TCA background. Potential indoor VOC sources noted. Infrequent dry cleaning. | Finished room near center of building. | 1,1,2-Trichloro-1,2,2-trifluoroethane | Finished Room Near Center of Building |  |  | 2003-03-26 |  | Actual | 0.37 | ug/m3 |  |  | Y | 9355 | Residential 091 - SS | 2003-03-26 |  |  |  | Actual | 0.63 | ug/m3 |  |  | Y | 1102
Endicott | 1,1,1-Trichloroethane | CHC | LS | Coarse | Residential 092 | residential | Basement |  |  |  |  | Y | n | Y | [9 empty] | Y | n | Y |  | 94 | 0.031915 | 1 | 0 |  |  |  | 94 |  |  | 3 | 3.1 |  | 0.031915 |  |  |  |  | 1 | 0 |  |  |  |  | 32 | Endicott | LS |  | Glaciated Central Region |  | 404 | Residential 092 |  | residential | Basement |  |  |  |  | Groundwater | PCE and TCA background contribution. Potential indoor VOC sources noted. | Residential basement. | 1,1,1-Trichloroethane | basement |  |  | 2003-03-21 |  | Actual | 3 | ug/m3 |  |  | Y | 9383 | basement | 2003-03-21 |  |  |  | Actual | 94 | ug/m3 |  |  | Y | 1025
Endicott | Tetrachloroethylene | CHC | LS | Coarse | Residential 092 | residential | Basement |  |  |  |  | Y | n | Y | [9 empty] | Y | n | Y |  | 7.1 | 0.04507 | 1 | 0 |  |  |  | 7.1 |  |  | 0.32 | 3.8 |  | 0.04507 |  |  |  |  | 1 | 0 |  |  |  |  | 32 | Endicott | LS |  | Glaciated Central Region |  | 404 | Residential 092 |  | residential | Basement |  |  |  |  | Groundwater | PCE and TCA background contribution. Potential indoor VOC sources noted. | Residential basement. | Tetrachloroethylene | basement |  |  | 2003-03-21 |  | Actual | 0.32 | ug/m3 |  |  | Y | 9390 | basement | 2003-03-21 |  |  |  | Actual | 7.1 | ug/m3 |  |  | Y | 875
Endicott | Trichloroethylene | CHC | LS | Coarse | Residential 092 | residential | Basement |  |  |  |  | Y | Y | Y | [9 empty] | Y | Y | Y |  | 560 | 0.0025 | 1 | 0 |  |  |  | 560 |  |  | 1.4 | 0.5 |  | 0.0025 |  |  |  |  | 1 | 0 |  |  |  |  | 32 | Endicott | LS |  | Glaciated Central Region |  | 404 | Residential 092 |  | residential | Basement |  |  |  |  | Groundwater | PCE and TCA background contribution. Potential indoor VOC sources noted. | Residential basement. | Trichloroethylene | basement |  |  | 2003-03-21 |  | Actual | 1.4 | ug/m3 |  |  | Y | 9392 | basement | 2003-03-21 |  |  |  | Actual | 560 | ug/m3 |  |  | Y | 933
Endicott | 1,1,1-Trichloroethane | CHC | LS | Coarse | Residential 093 | residential | Basement |  |  |  |  | Y | Y | Y | [9 empty] | Y | n | Y |  | 240 | 0.0041667 | 1 | 0 |  |  |  | 240 |  |  | 1 | 3.1 |  | 0.0041667 |  |  |  |  | 1 | 0 |  |  |  |  | 32 | Endicott | LS |  | Glaciated Central Region |  | 405 | Residential 093 |  | residential | Basement |  |  |  |  | Groundwater |  | Unfinished room in basement. | 1,1,1-Trichloroethane | basement |  |  | 2003-03-27 |  | Actual | 1 | ug/m3 |  |  | Y | 9416 | basement | 2003-03-27 |  |  |  | Actual | 240 | ug/m3 |  |  | Y | 1026
Endicott | Trichloroethylene | CHC | LS | Coarse | Residential 093 | residential | Basement |  |  |  |  | Y | Y | Y | [9 empty] | Y | Y | Y |  | 680 | 0.0029412 | 1 | 0 |  |  |  | 680 |  |  | 2 | 0.5 |  | 0.0029412 |  |  |  |  | 1 | 0 |  |  |  |  | 32 | Endicott | LS |  | Glaciated Central Region |  | 405 | Residential 093 |  | residential | Basement |  |  |  |  | Groundwater |  | Unfinished room in basement. | Trichloroethylene | basement |  |  | 2003-03-27 |  | Actual | 2 | ug/m3 |  |  | Y | 9425 | basement | 2003-03-27 |  |  |  | Actual | 680 | ug/m3 |  |  | Y | 934
Endicott | 1,1,1-Trichloroethane | CHC | LS | Coarse | Residential 094 | residential | Basement - full |  |  |  |  | Y | n | n | Not in line with other alphas | [8 empty] | Y | Y | n |  | 77 | 0.18182 | 1 | 0 |  |  |  | 77 |  |  | 14 | 3.1 |  | 0.18182 |  |  |  |  | 1 | 0 |  |  |  |  | 32 | Endicott | LS |  | Glaciated Central Region |  | 406 | Residential 094 |  | residential | Basement - full |  |  |  |  | Groundwater | Potential indoor VOC sources noted. | Finished basement. | 1,1,1-Trichloroethane | basement |  |  | 2003-03-26 |  | Actual | 14 | ug/m3 |  |  | Y | 9460 | basement | 2003-03-26 |  |  |  | Actual | 77 | ug/m3 |  |  | Y | 1027
Endicott | Tetrachloroethylene | CHC | LS | Coarse | Residential 094 | residential | Basement - full |  |  |  |  | Y | Y | Y | [9 empty] | Y | n | Y |  | 760 | 0.0028947 | 1 | 0 |  |  |  | 760 |  |  | 2.2 | 3.8 |  | 0.0028947 |  |  |  |  | 1 | 0 |  |  |  |  | 32 | Endicott | LS |  | Glaciated Central Region |  | 406 | Residential 094 |  | residential | Basement - full |  |  |  |  | Groundwater | Potential indoor VOC sources noted. | Finished basement. | Tetrachloroethylene | basement |  |  | 2003-03-26 |  | Actual | 2.2 | ug/m3 |  |  | Y | 9467 | basement | 2003-03-26 |  |  |  | Actual | 760 | ug/m3 |  |  | Y | 876
Endicott | Trichloroethylene | CHC | LS | Coarse | Residential 094 | residential | Basement - full |  |  |  |  | Y | Y | Y | [9 empty] | Y | Y | Y |  | 750 | 0.0025333 | 1 | 0 |  |  |  | 750 |  |  | 1.9 | 0.5 |  | 0.0025333 |  |  |  |  | 1 | 0 |  |  |  |  | 32 | Endicott | LS |  | Glaciated Central Region |  | 406 | Residential 094 |  | residential | Basement - full |  |  |  |  | Groundwater | Potential indoor VOC sources noted. | Finished basement. | Trichloroethylene | basement |  |  | 2003-03-26 |  | Actual | 1.9 | ug/m3 |  |  | Y | 9469 | basement | 2003-03-26 |  |  |  | Actual | 750 | ug/m3 |  |  | Y | 935
Endicott | 1,1,1-Trichloroethane | CHC | LS | Coarse | Residential 095 | residential | Basement - full |  |  |  |  | Y | n | Y | [9 empty] | Y | n | Y |  | 3.3 | 0.10606 | 1 | 0 |  |  |  | 3.3 |  |  | 0.35 | 3.1 |  | 0.10606 |  |  |  |  | 1 | 0 |  |  |  |  | 32 | Endicott | LS |  | Glaciated Central Region |  | 407 | Residential 095 |  | residential | Basement - full |  |  |  |  | Groundwater | TCE and TCA background contribution? | Rec room in basement. | 1,1,1-Trichloroethane | basement |  |  | 2003-03-25 |  | Actual | 0.35 | ug/m3 |  |  | Y | 9493 | basement | 2003-03-25 |  |  |  | Actual | 3.3 | ug/m3 |  |  | Y | 1028
Endicott | 1,1,2-Trichloro-1,2,2-trifluoroethane | CHC | LS | Coarse | Residential 095 | residential | Basement - full |  |  |  |  | Y | n | n | Likely indoor contaminant | [8 empty] | Y | n | n |  | 0.54 | 1 | 1 | 0 |  |  |  | 0.54 |  |  | 0.54 | 1.8 |  | 1 |  |  |  |  | 1 | 0 |  |  |  |  | 32 | Endicott | LS |  | Glaciated Central Region |  | 407 | Residential 095 |  | residential | Basement - full |  |  |  |  | Groundwater | TCE and TCA background contribution? | Rec room in basement. | 1,1,2-Trichloro-1,2,2-trifluoroethane | basement |  |  | 2003-03-25 |  | Actual | 0.54 | ug/m3 |  |  | Y | 9498 | basement | 2003-03-25 |  |  |  | Actual | 0.54 | ug/m3 |  |  | Y | 1103
Endicott | Tetrachloroethylene | CHC | LS | Coarse | Residential 095 | residential | Basement - full |  |  |  |  | Y | n | n | Likely indoor contaminant | [8 empty] | Y | n | n |  | 0.82 | 0.39024 | 1 | 0 |  |  |  | 0.82 |  |  | 0.32 | 3.8 |  | 0.39024 |  |  |  |  | 1 | 0 |  |  |  |  | 32 | Endicott | LS |  | Glaciated Central Region |  | 407 | Residential 095 |  | residential | Basement - full |  |  |  |  | Groundwater | TCE and TCA background contribution? | Rec room in basement. | Tetrachloroethylene | basement |  |  | 2003-03-25 |  | Actual | 0.32 | ug/m3 |  |  | Y | 9500 | basement | 2003-03-25 |  |  |  | Actual | 0.82 | ug/m3 |  |  | Y | 877
Endicott | Trichloroethylene | CHC | LS | Coarse | Residential 095 | residential | Basement - full |  |  |  |  | Y | n | n | Likely indoor contaminant | [8 empty] | Y | Y | n |  | 0.4 | 1.425 | 1 | 0 |  |  |  | 0.4 |  |  | 0.57 | 0.5 |  | 1.425 |  |  |  |  | 1 | 0 |  |  |  |  | 32 | Endicott | LS |  | Glaciated Central Region |  | 407 | Residential 095 |  | residential | Basement - full |  |  |  |  | Groundwater | TCE and TCA background contribution? | Rec room in basement. | Trichloroethylene | basement |  |  | 2003-03-25 |  | Actual | 0.57 | ug/m3 |  |  | Y | 9502 | basement | 2003-03-25 |  |  |  | Actual | 0.4 | ug/m3 |  |  | Y | 936
Endicott | 1,1,1-Trichloroethane | CHC | LS | Coarse | Residential 096 | residential | Basement |  |  |  |  | Y | n | Y | [9 empty] | Y | n | Y |  | 130 | 0.0041538 | 1 | 0 |  |  |  | 130 |  |  | 0.54 | 3.1 |  | 0.0041538 |  |  |  |  | 1 | 0 |  |  |  |  | 32 | Endicott | LS |  | Glaciated Central Region |  | 408 | Residential 096 |  | residential | Basement |  |  |  |  | Groundwater | Potential indoor VOC sources noted. 1st floor room painted Dec. '02. | Residential basement | 1,1,1-Trichloroethane | basement |  |  | 2003-03-23 |  | Actual | 0.54 | ug/m3 |  |  | Y | 9537 | basement | 2003-03-23 |  |  |  | Actual | 130 | ug/m3 |  |  | Y | 1029
Endicott | 1,1,2-Trichloro-1,2,2-trifluoroethane | CHC | LS | Coarse | Residential 096 | residential | Basement |  |  |  |  | Y | n | n | Not in line with other alphas | [8 empty] | Y | n | n |  | 5 | 0.112 | 1 | 0 |  |  |  | 5 |  |  | 0.56 | 1.8 |  | 0.112 |  |  |  |  | 1 | 0 |  |  |  |  | 32 | Endicott | LS |  | Glaciated Central Region |  | 408 | Residential 096 |  | residential | Basement |  |  |  |  | Groundwater | Potential indoor VOC sources noted. 1st floor room painted Dec. '02. | Residential basement | 1,1,2-Trichloro-1,2,2-trifluoroethane | basement |  |  | 2003-03-23 |  | Actual | 0.56 | ug/m3 |  |  | Y | 9542 | basement | 2003-03-23 |  |  |  | Actual | 5 | ug/m3 |  |  | Y | 1104
Endicott | Trichloroethylene | CHC | LS | Coarse | Residential 096 | residential | Basement |  |  |  |  | Y | Y | Y | [9 empty] | Y | Y | Y |  | 900 | 0.0027778 | 1 | 0 |  |  |  | 900 |  |  | 2.5 | 0.5 |  | 0.0027778 |  |  |  |  | 1 | 0 |  |  |  |  | 32 | Endicott | LS |  | Glaciated Central Region |  | 408 | Residential 096 |  | residential | Basement |  |  |  |  | Groundwater | Potential indoor VOC sources noted. 1st floor room painted Dec. '02. | Residential basement | Trichloroethylene | basement |  |  | 2003-03-23 |  | Actual | 2.5 | ug/m3 |  |  | Y | 9546 | basement | 2003-03-23 |  |  |  | Actual | 900 | ug/m3 |  |  | Y | 937
Endicott | 1,1,1-Trichloroethane | CHC | LS | Coarse | Residential 097 | residential | Basement |  |  |  |  | Y | n | Y | [9 empty] | Y | Y | Y |  | 110 | 0.059091 | 1 | 0 |  |  |  | 110 |  |  | 6.5 | 3.1 |  | 0.059091 |  |  |  |  | 1 | 0 |  |  |  |  | 32 | Endicott | LS |  | Glaciated Central Region |  | 409 | Residential 097 |  | residential | Basement |  |  |  |  | Groundwater | Possible indoor VOC sources. Painting - BR 2nd floor Jan '03 | Unfinished portion of basement. | 1,1,1-Trichloroethane | basement |  |  | 2003-03-25 |  | Actual | 6.5 | ug/m3 |  |  | Y | 9581 | basement | 2003-03-25 |  |  |  | Actual | 110 | ug/m3 |  |  | Y | 1030
Endicott | Trichloroethylene | CHC | LS | Coarse | Residential 097 | residential | Basement |  |  |  |  | Y | Y | Y | [9 empty] | Y | Y | Y |  | 1700 | 0.0082353 | 1 | 0 |  |  |  | 1700 |  |  | 14 | 0.5 |  | 0.0082353 |  |  |  |  | 1 | 0 |  |  |  |  | 32 | Endicott | LS |  | Glaciated Central Region |  | 409 | Residential 097 |  | residential | Basement |  |  |  |  | Groundwater | Possible indoor VOC sources. Painting - BR 2nd floor Jan '03 | Unfinished portion of basement. | Trichloroethylene | basement |  |  | 2003-03-25 |  | Actual | 14 | ug/m3 |  |  | Y | 9590 | basement | 2003-03-25 |  |  |  | Actual | 1700 | ug/m3 |  |  | Y | 938
Endicott | 1,1,1-Trichloroethane | CHC | LS | Coarse | Residential 098 (House 7) | residential | Basement - full |  |  |  |  | Y | Y | Y | [9 empty] | Y | n | Y |  | 250 | 0.004 | 1 | 0 |  |  |  | 250 |  |  | 1 | 3.1 |  | 0.004 |  |  |  |  | 1 | 0 |  |  |  |  | 32 | Endicott | LS |  | Glaciated Central Region |  | 410 | Residential 098 (House 7) |  | residential | Basement - full |  |  |  |  | Groundwater | Potential indoor VOC sources noted. | Finished basement. | 1,1,1-Trichloroethane | basement |  |  | 2003-03-28 |  | Actual | 1 | ug/m3 |  |  | Y | 9614 | basement | 2003-03-28 |  |  |  | Actual | 250 | ug/m3 |  |  | Y | 1031
Endicott | cis-1,2-Dichloroethylene | CHC | LS | Coarse | Residential 098 (House 7) | residential | Basement - full |  |  |  |  | Y | Y | Y | [9 empty] | Y | Y | Y |  | 32 | 0.008125 | 1 | 0 |  |  |  | 32 |  |  | 0.26 |  |  | 0.008125 |  |  |  |  | 1 | 0 |  |  |  |  | 32 | Endicott | LS |  | Glaciated Central Region |  | 410 | Residential 098 (House 7) |  | residential | Basement - full |  |  |  |  | Groundwater | Potential indoor VOC sources noted. | Finished basement. | cis-1,2-Dichloroethylene | basement |  |  | 2003-03-28 |  | Actual | 0.26 | ug/m3 |  |  | Y | 9617 | basement | 2003-03-28 |  |  |  | Actual | 32 | ug/m3 |  |  | Y | 967
Endicott | Trichloroethylene | CHC | LS | Coarse | Residential 098 (House 7) | residential | Basement - full |  |  |  |  | Y | Y | Y | [9 empty] | Y | Y | Y |  | 4800 | 0.0025 | 1 | 0 |  |  |  | 4800 |  |  | 12 | 0.5 |  | 0.0025 |  |  |  |  | 1 | 0 |  |  |  |  | 32 | Endicott | LS |  | Glaciated Central Region |  | 410 | Residential 098 (House 7) |  | residential | Basement - full |  |  |  |  | Groundwater | Potential indoor VOC sources noted. | Finished basement. | Trichloroethylene | basement |  |  | 2003-03-28 |  | Actual | 12 | ug/m3 |  |  | Y | 9623 | basement | 2003-03-28 |  |  |  | Actual | 4800 | ug/m3 |  |  | Y | 939
Endicott | 1,1,1-Trichloroethane | CHC | LS | Coarse | Residential 099 | residential | Basement |  |  |  |  | Y | Y | Y | [9 empty] | Y | n | Y |  | 670 | 0.0026866 | 1 | 0 |  |  |  | 670 |  |  | 1.8 | 3.1 |  | 0.0026866 |  |  |  |  | 1 | 0 |  |  |  |  | 32 | Endicott | LS |  | Glaciated Central Region |  | 411 | Residential 099 |  | residential | Basement |  |  |  |  | Groundwater |  | Residential basement | 1,1,1-Trichloroethane | basement |  |  | 2003-03-22 |  | Actual | 1.8 | ug/m3 |  |  | Y | 9658 | basement | 2003-03-22 |  |  |  | Actual | 670 | ug/m3 |  |  | Y | 1032
Endicott | cis-1,2-Dichloroethylene | CHC | LS | Coarse | Residential 099 | residential | Basement |  |  |  |  | Y | Y | Y | [9 empty] | Y | Y | Y |  | 120 | 0.0046667 | 1 | 0 |  |  |  | 120 |  |  | 0.56 |  |  | 0.0046667 |  |  |  |  | 1 | 0 |  |  |  |  | 32 | Endicott | LS |  | Glaciated Central Region |  | 411 | Residential 099 |  | residential | Basement |  |  |  |  | Groundwater |  | Residential basement | cis-1,2-Dichloroethylene | basement |  |  | 2003-03-22 |  | Actual | 0.56 | ug/m3 |  |  | Y | 9661 | basement | 2003-03-22 |  |  |  | Actual | 120 | ug/m3 |  |  | Y | 968
Endicott | Trichloroethylene | CHC | LS | Coarse | Residential 099 | residential | Basement |  |  |  |  | Y | Y | Y | [9 empty] | Y | Y | Y |  | 11000 | 0.0021818 | 1 | 0 |  |  |  | 11000 |  |  | 24 | 0.5 |  | 0.0021818 |  |  |  |  | 1 | 0 |  |  |  |  | 32 | Endicott | LS |  | Glaciated Central Region |  | 411 | Residential 099 |  | residential | Basement |  |  |  |  | Groundwater |  | Residential basement | Trichloroethylene | basement |  |  | 2003-03-22 |  | Actual | 24 | ug/m3 |  |  | Y | 9667 | basement | 2003-03-22 |  |  |  | Actual | 11000 | ug/m3 |  |  | Y | 940
Endicott | 1,1,1-Trichloroethane | CHC | LS | Coarse | Residential 100 | residential | Basement |  |  |  |  | Y | n | Y | [9 empty] | Y | n | Y |  | 68 | 0.019118 | 1 | 0 |  |  |  | 68 |  |  | 1.3 | 3.1 |  | 0.019118 |  |  |  |  | 1 | 0 |  |  |  |  | 32 | Endicott | LS |  | Glaciated Central Region |  | 412 | Residential 100 |  | residential | Basement |  |  |  |  | Groundwater | Potential VOC sources noted. | Residential basement. | 1,1,1-Trichloroethane | basement |  |  | 2003-03-29 |  | Actual | 1.3 | ug/m3 |  |  | Y | 9691 | basement | 2003-03-29 |  |  |  | Actual | 68 | ug/m3 |  |  | Y | 1033
Endicott | 1,1,2-Trichloro-1,2,2-trifluoroethane | CHC | LS | Coarse | Residential 100 | residential | Basement |  |  |  |  | Y | n | n | Not in line with other alphas | [8 empty] | Y | n | n |  | 2 | 0.24 | 1 | 0 |  |  |  | 2 |  |  | 0.48 | 1.8 |  | 0.24 |  |  |  |  | 1 | 0 |  |  |  |  | 32 | Endicott | LS |  | Glaciated Central Region |  | 412 | Residential 100 |  | residential | Basement |  |  |  |  | Groundwater | Potential VOC sources noted. | Residential basement. | 1,1,2-Trichloro-1,2,2-trifluoroethane | basement |  |  | 2003-03-29 |  | Actual | 0.48 | ug/m3 |  |  | Y | 9696 | basement | 2003-03-29 |  |  |  | Actual | 2 | ug/m3 |  |  | Y | 1105
Endicott | Tetrachloroethylene | CHC | LS | Coarse | Residential 100 | residential | Basement |  |  |  |  | Y | n | n | Not in line with other alphas | [8 empty] | Y | n | n |  | 0.3 | 0.9 | 1 | 0 |  |  |  | 0.3 |  |  | 0.27 | 3.8 |  | 0.9 |  |  |  |  | 1 | 0 |  |  |  |  | 32 | Endicott | LS |  | Glaciated Central Region |  | 412 | Residential 100 |  | residential | Basement |  |  |  |  | Groundwater | Potential VOC sources noted. | Residential basement. | Tetrachloroethylene | basement |  |  | 2003-03-29 |  | Actual | 0.27 | ug/m3 |  |  | Y | 9698 | basement | 2003-03-29 |  |  |  | Actual | 0.3 | ug/m3 |  |  | Y | 879
Endicott | Trichloroethylene | CHC | LS | Coarse | Residential 100 | residential | Basement |  |  |  |  | Y | n | Y | [9 empty] | Y | n | Y |  | 9.8 | 0.033673 | 1 | 0 |  |  |  | 9.8 |  |  | 0.33 | 0.5 |  | 0.033673 |  |  |  |  | 1 | 0 |  |  |  |  | 32 | Endicott | LS |  | Glaciated Central Region |  | 412 | Residential 100 |  | residential | Basement |  |  |  |  | Groundwater | Potential VOC sources noted. | Residential basement. | Trichloroethylene | basement |  |  | 2003-03-29 |  | Actual | 0.33 | ug/m3 |  |  | Y | 9700 | basement | 2003-03-29 |  |  |  | Actual | 9.8 | ug/m3 |  |  | Y | 941
Endicott | 1,1,1-Trichloroethane | CHC | LS | Coarse | Residential 101 | residential | Basement |  |  |  |  | Y | n | Y | [9 empty] | Y | n | Y |  | 88 | 0.0045455 | 1 | 0 |  |  |  | 88 |  |  | 0.4 | 3.1 |  | 0.0045455 |  |  |  |  | 1 | 0 |  |  |  |  | 32 | Endicott | LS |  | Glaciated Central Region |  | 413 | Residential 101 |  | residential | Basement |  |  |  |  | Groundwater | Potential indoor VOC sources noted. | Residential basement. | 1,1,1-Trichloroethane | basement |  |  | 2003-03-29 |  | Actual | 0.4 | ug/m3 |  |  | Y | 9801 | basement | 2003-03-29 |  |  |  | Actual | 88 | ug/m3 |  |  | Y | 1036
Endicott | Trichloroethylene | CHC | LS | Coarse | Residential 101 | residential | Basement |  |  |  |  | Y | Y | Y | [9 empty] | Y | Y | Y |  | 1600 | 0.0024375 | 1 | 0 |  |  |  | 1600 |  |  | 3.9 | 0.5 |  | 0.0024375 |  |  |  |  | 1 | 0 |  |  |  |  | 32 | Endicott | LS |  | Glaciated Central Region |  | 413 | Residential 101 |  | residential | Basement |  |  |  |  | Groundwater | Potential indoor VOC sources noted. | Residential basement. | Trichloroethylene | basement |  |  | 2003-03-29 |  | Actual | 3.9 | ug/m3 |  |  | Y | 9810 | basement | 2003-03-29 |  |  |  | Actual | 1600 | ug/m3 |  |  | Y | 944
Endicott | 1,1,1-Trichloroethane | CHC | LS | Coarse | Residential 102 | residential | Basement - full |  |  |  |  | Y | Y | Y | [9 empty] | Y | n | Y |  | 740 | 0.0036486 | 1 | 0 |  |  |  | 740 |  |  | 2.7 | 3.1 |  | 0.0036486 |  |  |  |  | 1 | 0 |  |  |  |  | 32 | Endicott | LS |  | Glaciated Central Region |  | 414 | Residential 102 |  | residential | Basement - full |  |  |  |  | Groundwater | Potential VOC sources noted. | Den in basement | 1,1,1-Trichloroethane | basement |  |  | 2003-03-21 |  | Actual | 2.7 | ug/m3 |  |  | Y | 9845 | basement | 2003-03-21 |  |  |  | Actual | 740 | ug/m3 |  |  | Y | 1037
Endicott | Trichloroethylene | CHC | LS | Coarse | Residential 102 | residential | Basement - full |  |  |  |  | Y | Y | Y | [9 empty] | Y | Y | Y |  | 13000 | 0.0020769 | 1 | 0 |  |  |  | 13000 |  |  | 27 | 0.5 |  | 0.0020769 |  |  |  |  | 1 | 0 |  |  |  |  | 32 | Endicott | LS |  | Glaciated Central Region |  | 414 | Residential 102 |  | residential | Basement - full |  |  |  |  | Groundwater | Potential VOC sources noted. | Den in basement | Trichloroethylene | basement |  |  | 2003-03-21 |  | Actual | 27 | ug/m3 |  |  | Y | 9854 | basement | 2003-03-21 |  |  |  | Actual | 13000 | ug/m3 |  |  | Y | 945
Endicott | 1,1,1-Trichloroethane | CHC | LS | Coarse | Residential 103 | residential | Basement |  |  |  |  | Y | Y | Y | [9 empty] | Y | n | Y |  | 280 | 0.0064286 | 1 | 0 |  |  |  | 280 |  |  | 1.8 | 3.1 |  | 0.0064286 |  |  |  |  | 1 | 0 |  |  |  |  | 32 | Endicott | LS |  | Glaciated Central Region |  | 415 | Residential 103 |  | residential | Basement |  |  |  |  | Groundwater | Potential indoor VOC sources noted. Infrequent dry cleaning. Painting in living room and closet. | Finished portion of basement. | 1,1,1-Trichloroethane | basement |  |  | 2003-03-20 |  | Actual | 1.8 | ug/m3 |  |  | Y | 9889 | basement | 2003-03-20 |  |  |  | Actual | 280 | ug/m3 |  |  | Y | 1038
Endicott | 1,1,2-Trichloro-1,2,2-trifluoroethane | CHC | LS | Coarse | Residential 103 | residential | Basement |  |  |  |  | n | n | n | <DL | [8 empty] | Y | n | Y |  | 26 | 0.018077 | 1 | 0 |  |  |  | 26 |  |  | 0.47 | 1.8 |  | 0.018077 |  |  |  |  | 1 | 0 |  |  |  |  | 32 | Endicott | LS |  | Glaciated Central Region |  | 415 | Residential 103 |  | residential | Basement |  |  |  |  | Groundwater | Potential indoor VOC sources noted. Infrequent dry cleaning. Painting in living room and closet. | Finished portion of basement. | 1,1,2-Trichloro-1,2,2-trifluoroethane | basement |  |  | 2003-03-20 |  | Actual | 0.47 | ug/m3 |  |  | Y | 9894 | basement | 2003-03-20 |  |  |  | Actual | 26 | ug/m3 |  | 26 | N | 1106
Endicott | cis-1,2-Dichloroethylene | CHC | LS | Coarse | Residential 103 | residential | Basement |  |  |  |  | Y | Y | Y | [9 empty] | Y | Y | Y |  | 26 | 0.014231 | 1 | 0 |  |  |  | 26 |  |  | 0.37 |  |  | 0.014231 |  |  |  |  | 1 | 0 |  |  |  |  | 32 | Endicott | LS |  | Glaciated Central Region |  | 415 | Residential 103 |  | residential | Basement |  |  |  |  | Groundwater | Potential indoor VOC sources noted. Infrequent dry cleaning. Painting in living room and closet. | Finished portion of basement. | cis-1,2-Dichloroethylene | basement |  |  | 2003-03-20 |  | Actual | 0.37 | ug/m3 |  |  | Y | 9892 | basement | 2003-03-20 |  |  |  | Actual | 26 | ug/m3 |  |  | Y | 970
Endicott | Methylene chloride | CHC | LS | Coarse | Residential 103 | residential | Basement |  |  |  |  | n | n | n | Likely indoor contaminant | [8 empty] | Y | n | n |  | 12 | 0.23333 | 1 | 0 |  |  |  | 12 |  |  | 2.8 | 10.5 |  | 0.23333 |  |  |  |  | 1 | 0 |  |  |  |  | 32 | Endicott | LS |  | Glaciated Central Region |  | 415 | Residential 103 |  | residential | Basement |  |  |  |  | Groundwater | Potential indoor VOC sources noted. Infrequent dry cleaning. Painting in living room and closet. | Finished portion of basement. | Methylene chloride | basement |  |  | 2003-03-20 |  | Actual | 2.8 | ug/m3 |  |  | Y | 9895 | basement | 2003-03-20 |  |  |  | Actual | 12 | ug/m3 |  | 12 | N | 1123
Endicott | Trichloroethylene | CHC | LS | Coarse | Residential 103 | residential | Basement |  |  |  |  | Y | Y | Y | [9 empty] | Y | Y | Y |  | 4800 | 0.0029167 | 1 | 0 |  |  |  | 4800 |  |  | 14 | 0.5 |  | 0.0029167 |  |  |  |  | 1 | 0 |  |  |  |  | 32 | Endicott | LS |  | Glaciated Central Region |  | 415 | Residential 103 |  | residential | Basement |  |  |  |  | Groundwater | Potential indoor VOC sources noted. Infrequent dry cleaning. Painting in living room and closet. | Finished portion of basement. | Trichloroethylene | basement |  |  | 2003-03-20 |  | Actual | 14 | ug/m3 |  |  | Y | 9898 | basement | 2003-03-20 |  |  |  | Actual | 4800 | ug/m3 |  |  | Y | 946
Endicott | 1,1,1-Trichloroethane | CHC | LS | Coarse | Residential 104 | residential | Basement |  |  |  |  | Y | n | Y | [9 empty] | Y | n | Y |  | 98 | 0.0035714 | 1 | 0 |  |  |  | 98 |  |  | 0.35 | 3.1 |  | 0.0035714 |  |  |  |  | 1 | 0 |  |  |  |  | 32 | Endicott | LS |  | Glaciated Central Region |  | 416 | Residential 104 |  | residential | Basement |  |  |  |  | Groundwater |  | Residential basement. | 1,1,1-Trichloroethane | basement |  |  | 2003-03-29 |  | Actual | 0.35 | ug/m3 |  |  | Y | 9911 | basement | 2003-03-29 |  |  |  | Actual | 98 | ug/m3 |  |  | Y | 1039
Endicott | Trichloroethylene | CHC | LS | Coarse | Residential 104 | residential | Basement |  |  |  |  | Y | Y | Y | [9 empty] | Y | Y | Y |  | 900 | 0.0015556 | 1 | 0 |  |  |  | 900 |  |  | 1.4 | 0.5 |  | 0.0015556 |  |  |  |  | 1 | 0 |  |  |  |  | 32 | Endicott | LS |  | Glaciated Central Region |  | 416 | Residential 104 |  | residential | Basement |  |  |  |  | Groundwater |  | Residential basement. | Trichloroethylene | basement |  |  | 2003-03-29 |  | Actual | 1.4 | ug/m3 |  |  | Y | 9920 | basement | 2003-03-29 |  |  |  | Actual | 900 | ug/m3 |  |  | Y | 947
Endicott | 1,1,1-Trichloroethane | CHC | LS | Coarse | Residential 105 | residential | Basement |  |  |  |  | Y | n | Y | [9 empty] | Y | n | Y |  | 14 | 0.085714 | 1 | 0 |  |  |  | 14 |  |  | 1.2 | 3.1 |  | 0.085714 |  |  |  |  | 1 | 0 |  |  |  |  | 32 | Endicott | LS |  | Glaciated Central Region |  | 417 | Residential 105 |  | residential | Basement |  |  |  |  | Groundwater | TCE, TCA background contribution. Potential VOC sources noted. Sprayed for ants. | Unfinished portion of basement. | 1,1,1-Trichloroethane | basement |  |  | 2003-03-29 |  | Actual | 1.2 | ug/m3 |  |  | Y | 9966 | basement | 2003-03-29 |  |  |  | Actual | 14 | ug/m3 |  |  | Y | 1040
Endicott | 1,1,2-Trichloro-1,2,2-trifluoroethane | CHC | LS | Coarse | Residential 105 | residential | Basement |  |  |  |  | Y | n | n | Not in line with other alphas | [8 empty] | Y | n | n |  | 1 | 0.53 | 1 | 0 |  |  |  | 1 |  |  | 0.53 | 1.8 |  | 0.53 |  |  |  |  | 1 | 0 |  |  |  |  | 32 | Endicott | LS |  | Glaciated Central Region |  | 417 | Residential 105 |  | residential | Basement |  |  |  |  | Groundwater | TCE, TCA background contribution. Potential VOC sources noted. Sprayed for ants. | Unfinished portion of basement. | 1,1,2-Trichloro-1,2,2-trifluoroethane | basement |  |  | 2003-03-29 |  | Actual | 0.53 | ug/m3 |  |  | Y | 9971 | basement | 2003-03-29 |  |  |  | Actual | 1 | ug/m3 |  |  | Y | 1107
Endicott | Methylene chloride | CHC | LS | Coarse | Residential 105 | residential | Basement |  |  |  |  | Y | n | n | Likely indoor contaminant | [8 empty] | Y | n | n |  | 3.5 | 0.42857 | 1 | 0 |  |  |  | 3.5 |  |  | 1.5 | 10.5 |  | 0.42857 |  |  |  |  | 1 | 0 |  |  |  |  | 32 | Endicott | LS |  | Glaciated Central Region |  | 417 | Residential 105 |  | residential | Basement |  |  |  |  | Groundwater | TCE, TCA background contribution. Potential VOC sources noted. Sprayed for ants. | Unfinished portion of basement. | Methylene chloride | basement |  |  | 2003-03-29 |  | Actual | 1.5 | ug/m3 |  |  | Y | 9972 | basement | 2003-03-29 |  |  |  | Actual | 3.5 | ug/m3 |  |  | Y | 1124
Endicott | Tetrachloroethylene | CHC | LS | Coarse | Residential 105 | residential | Basement |  |  |  |  | Y | n | n | Not in line with other alphas | [8 empty] | Y | n | n |  | 3.9 | 0.76923 | 1 | 0 |  |  |  | 3.9 |  |  | 3 | 3.8 |  | 0.76923 |  |  |  |  | 1 | 0 |  |  |  |  | 32 | Endicott | LS |  | Glaciated Central Region |  | 417 | Residential 105 |  | residential | Basement |  |  |  |  | Groundwater | TCE, TCA background contribution. Potential VOC sources noted. Sprayed for ants. | Unfinished portion of basement. | Tetrachloroethylene | basement |  |  | 2003-03-29 |  | Actual | 3 | ug/m3 |  |  | Y | 9973 | basement | 2003-03-29 |  |  |  | Actual | 3.9 | ug/m3 |  |  | Y | 880
Endicott | Trichloroethylene | CHC | LS | Coarse | Residential 105 | residential | Basement |  |  |  |  | Y | Y | Y | [9 empty] | Y | Y | Y |  | 180 | 0.0088889 | 1 | 0 |  |  |  | 180 |  |  | 1.6 | 0.5 |  | 0.0088889 |  |  |  |  | 1 | 0 |  |  |  |  | 32 | Endicott | LS |  | Glaciated Central Region |  | 417 | Residential 105 |  | residential | Basement |  |  |  |  | Groundwater | TCE, TCA background contribution. Potential VOC sources noted. Sprayed for ants. | Unfinished portion of basement. | Trichloroethylene | basement |  |  | 2003-03-29 |  | Actual | 1.6 | ug/m3 |  |  | Y | 9975 | basement | 2003-03-29 |  |  |  | Actual | 180 | ug/m3 |  |  | Y | 948
Endicott | 1,1,1-Trichloroethane | CHC | LS | Coarse | Residential 106 | residential | Basement - full |  |  |  |  | Y | n | Y | [9 empty] | Y | n | Y |  | 11 | 0.020909 | 1 | 0 |  |  |  | 11 |  |  | 0.23 | 3.1 |  | 0.020909 |  |  |  |  | 1 | 0 |  |  |  |  | 32 | Endicott | LS |  | Glaciated Central Region |  | 418 | Residential 106 |  | residential | Basement - full |  |  |  |  | Groundwater | PCE background in ambient and indoor air. Foundation sealant. Infrequent dry cleaning. Potential VOC sources noted. | Finished basement (playroom, den) | 1,1,1-Trichloroethane | basement |  |  | 2003-03-21 |  | Actual | 0.23 | ug/m3 |  |  | Y | 10021 | basement | 2003-03-21 |  |  |  | Actual | 11 | ug/m3 |  |  | Y | 1041
Endicott | 1,1,2-Trichloro-1,2,2-trifluoroethane | CHC | LS | Coarse | Residential 106 | residential | Basement - full |  |  |  |  | Y | n | n | Likely indoor contaminant | [8 empty] | Y | n | n |  | 1.4 | 0.41429 | 1 | 0 |  |  |  | 1.4 |  |  | 0.58 | 1.8 |  | 0.41429 |  |  |  |  | 1 | 0 |  |  |  |  | 32 | Endicott | LS |  | Glaciated Central Region |  | 418 | Residential 106 |  | residential | Basement - full |  |  |  |  | Groundwater | PCE background in ambient and indoor air. Foundation sealant. Infrequent dry cleaning. Potential VOC sources noted. | Finished basement (playroom, den) | 1,1,2-Trichloro-1,2,2-trifluoroethane | basement |  |  | 2003-03-21 |  | Actual | 0.58 | ug/m3 |  |  | Y | 10026 | basement | 2003-03-21 |  |  |  | Actual | 1.4 | ug/m3 |  |  | Y | 1108
Endicott | Tetrachloroethylene | CHC | LS | Coarse | Residential 106 | residential | Basement - full |  |  |  |  | Y | n | n | Likely indoor contaminant | [8 empty] | Y | n | n |  | 5.2 | 0.34615 | 1 | 0 |  |  |  | 5.2 |  |  | 1.8 | 3.8 |  | 0.34615 |  |  |  |  | 1 | 0 |  |  |  |  | 32 | Endicott | LS |  | Glaciated Central Region |  | 418 | Residential 106 |  | residential | Basement - full |  |  |  |  | Groundwater | PCE background in ambient and indoor air. Foundation sealant. Infrequent dry cleaning. Potential VOC sources noted. | Finished basement (playroom, den) | Tetrachloroethylene | basement |  |  | 2003-03-21 |  | Actual | 1.8 | ug/m3 |  |  | Y | 10028 | basement | 2003-03-21 |  |  |  | Actual | 5.2 | ug/m3 |  |  | Y | 881
Endicott | 1,1,1-Trichloroethane | CHC | LS | Coarse | Residential 107 | residential | Slab on grade |  |  |  |  | Y | n | Y | [9 empty] | Y | n | Y |  | 55 | 0.0072727 | 1 | 0 |  |  |  | 55 |  |  | 0.4 | 3.1 |  | 0.0072727 |  |  |  |  | 1 | 0 |  |  |  |  | 32 | Endicott | LS |  | Glaciated Central Region |  | 419 | Residential 107 |  | residential | Slab on grade |  |  |  |  | Groundwater | Painting - hallway/stairwell between 1st and 2nd floor - Nov '02. Ant treatments around baseboards. Most recent treatment 2 yrs. ago. | Den/rec. room near center of building. | 1,1,1-Trichloroethane | Den/Rec Room Near Center of Building |  |  | 2003-03-25 |  | Actual | 0.4 | ug/m3 |  |  | Y | 10054 | Residential 107 - SS | 2003-03-25 |  |  |  | Actual | 55 | ug/m3 |  |  | Y | 1042
Endicott | 1,1,2-Trichloro-1,2,2-trifluoroethane | CHC | LS | Coarse | Residential 107 | residential | Slab on grade |  |  |  |  | Y | n | n | Not in line with other alphas | [8 empty] | Y | n | n |  | 1.7 | 0.3 | 1 | 0 |  |  |  | 1.7 |  |  | 0.51 | 1.8 |  | 0.3 |  |  |  |  | 1 | 0 |  |  |  |  | 32 | Endicott | LS |  | Glaciated Central Region |  | 419 | Residential 107 |  | residential | Slab on grade |  |  |  |  | Groundwater | Painting - hallway/stairwell between 1st and 2nd floor - Nov '02. Ant treatments around baseboards. Most recent treatment 2 yrs. ago. | Den/rec. room near center of building. | 1,1,2-Trichloro-1,2,2-trifluoroethane | Den/Rec Room Near Center of Building |  |  | 2003-03-25 |  | Actual | 0.51 | ug/m3 |  |  | Y | 10059 | Residential 107 - SS | 2003-03-25 |  |  |  | Actual | 1.7 | ug/m3 |  |  | Y | 1109
Endicott | Tetrachloroethylene | CHC | LS | Coarse | Residential 107 | residential | Slab on grade |  |  |  |  | Y | n | n | Not in line with other alphas | [8 empty] | Y | n | n |  | 0.64 | 0.4375 | 1 | 0 |  |  |  | 0.64 |  |  | 0.28 | 3.8 |  | 0.4375 |  |  |  |  | 1 | 0 |  |  |  |  | 32 | Endicott | LS |  | Glaciated Central Region |  | 419 | Residential 107 |  | residential | Slab on grade |  |  |  |  | Groundwater | Painting - hallway/stairwell between 1st and 2nd floor - Nov '02. Ant treatments around baseboards. Most recent treatment 2 yrs. ago. | Den/rec. room near center of building. | Tetrachloroethylene | Den/Rec Room Near Center of Building |  |  | 2003-03-25 |  | Actual | 0.28 | ug/m3 |  |  | Y | 10061 | Residential 107 - SS | 2003-03-25 |  |  |  | Actual | 0.64 | ug/m3 |  |  | Y | 882
Endicott | Trichloroethylene | CHC | LS | Coarse | Residential 107 | residential | Slab on grade |  |  |  |  | Y | Y | Y | [9 empty] | Y | n | Y |  | 58 | 0.0044828 | 1 | 0 |  |  |  | 58 |  |  | 0.26 | 0.5 |  | 0.0044828 |  |  |  |  | 1 | 0 |  |  |  |  | 32 | Endicott | LS |  | Glaciated Central Region |  | 419 | Residential 107 |  | residential | Slab on grade |  |  |  |  | Groundwater | Painting - hallway/stairwell between 1st and 2nd floor - Nov '02. Ant treatments around baseboards. Most recent treatment 2 yrs. ago. | Den/rec. room near center of building. | Trichloroethylene | Den/Rec Room Near Center of Building |  |  | 2003-03-25 |  | Actual | 0.26 | ug/m3 |  |  | Y | 10063 | Residential 107 - SS | 2003-03-25 |  |  |  | Actual | 58 | ug/m3 |  |  | Y | 950
Endicott | 1,1,1-Trichloroethane | CHC | LS | Coarse | Residential 108 | residential | Slab on grade |  |  |  |  | Y | Y | Y | [9 empty] | Y | Y | Y |  | 460 | 0.0069565 | 1 | 0 |  |  |  | 460 |  |  | 3.2 | 3.1 |  | 0.0069565 |  |  |  |  | 1 | 0 |  |  |  |  | 32 | Endicott | LS |  | Glaciated Central Region |  | 420 | Residential 108 |  | residential | Slab on grade |  |  |  |  | Groundwater | Potential indoor VOC sources? | Laundry room sample. | 1,1,1-Trichloroethane | Laundry Room |  |  | 2003-03-18 |  | Actual | 3.2 | ug/m3 |  |  | Y | 10098 | Residential 108 - SS | 2003-03-18 |  |  |  | Actual | 460 | ug/m3 |  |  | Y | 1043
Endicott | 1,1,2-Trichloro-1,2,2-trifluoroethane | CHC | LS | Coarse | Residential 108 | residential | Slab on grade |  |  |  |  | Y | n | n | Not in line with other alphas | [8 empty] | Y | n | n |  | 1.6 | 0.44375 | 1 | 0 |  |  |  | 1.6 |  |  | 0.71 | 1.8 |  | 0.44375 |  |  |  |  | 1 | 0 |  |  |  |  | 32 | Endicott | LS |  | Glaciated Central Region |  | 420 | Residential 108 |  | residential | Slab on grade |  |  |  |  | Groundwater | Potential indoor VOC sources? | Laundry room sample. | 1,1,2-Trichloro-1,2,2-trifluoroethane | Laundry Room |  |  | 2003-03-18 |  | Actual | 0.71 | ug/m3 |  |  | Y | 10103 | Residential 108 - SS | 2003-03-18 |  |  |  | Actual | 1.6 | ug/m3 |  |  | Y | 1110
Endicott | Tetrachloroethylene | CHC | LS | Coarse | Residential 108 | residential | Slab on grade |  |  |  |  | Y | n | n | Not in line with other alphas | [8 empty] | Y | n | n |  | 11 | 0.085455 | 1 | 0 |  |  |  | 11 |  |  | 0.94 | 3.8 |  | 0.085455 |  |  |  |  | 1 | 0 |  |  |  |  | 32 | Endicott | LS |  | Glaciated Central Region |  | 420 | Residential 108 |  | residential | Slab on grade |  |  |  |  | Groundwater | Potential indoor VOC sources? | Laundry room sample. | Tetrachloroethylene | Laundry Room |  |  | 2003-03-18 |  | Actual | 0.94 | ug/m3 |  |  | Y | 10105 | Residential 108 - SS | 2003-03-18 |  |  |  | Actual | 11 | ug/m3 |  |  | Y | 883
Endicott | Trichloroethylene | CHC | LS | Coarse | Residential 108 | residential | Slab on grade |  |  |  |  | Y | Y | Y | [9 empty] | Y | Y | Y |  | 730 | 0.0021918 | 1 | 0 |  |  |  | 730 |  |  | 1.6 | 0.5 |  | 0.0021918 |  |  |  |  | 1 | 0 |  |  |  |  | 32 | Endicott | LS |  | Glaciated Central Region |  | 420 | Residential 108 |  | residential | Slab on grade |  |  |  |  | Groundwater | Potential indoor VOC sources? | Laundry room sample. | Trichloroethylene | Laundry Room |  |  | 2003-03-18 |  | Actual | 1.6 | ug/m3 |  |  | Y | 10107 | Residential 108 - SS | 2003-03-18 |  |  |  | Actual | 730 | ug/m3 |  |  | Y | 951
Endicott | 1,1,1-Trichloroethane | CHC | LS | Coarse | Residential 109 | residential | Basement |  |  |  |  | Y | n | n | Not in line with other alphas | [8 empty] | Y | n | n |  | 8.6 | 0.11628 | 1 | 0 |  |  |  | 8.6 |  |  | 1 | 3.1 |  | 0.11628 |  |  |  |  | 1 | 0 |  |  |  |  | 32 | Endicott | LS |  | Glaciated Central Region |  | 421 | Residential 109 |  | residential | Basement |  |  |  |  | Groundwater | TCA Background Contribution | Residential basement | 1,1,1-Trichloroethane | basement |  |  | 2003-03-29 |  | Actual | 1 | ug/m3 |  |  | Y | 10131 | basement | 2003-03-29 |  |  |  | Actual | 8.6 | ug/m3 |  |  | Y | 1044
Endicott | 1,1,2-Trichloro-1,2,2-trifluoroethane | CHC | LS | Coarse | Residential 109 | residential | Basement |  |  |  |  | Y | n | n | Not in line with other alphas | [8 empty] | Y | n | n |  | 0.6 | 0.88333 | 1 | 0 |  |  |  | 0.6 |  |  | 0.53 | 1.8 |  | 0.88333 |  |  |  |  | 1 | 0 |  |  |  |  | 32 | Endicott | LS |  | Glaciated Central Region |  | 421 | Residential 109 |  | residential | Basement |  |  |  |  | Groundwater | TCA Background Contribution | Residential basement | 1,1,2-Trichloro-1,2,2-trifluoroethane | basement |  |  | 2003-03-29 |  | Actual | 0.53 | ug/m3 |  |  | Y | 10136 | basement | 2003-03-29 |  |  |  | Actual | 0.6 | ug/m3 |  |  | Y | 1111
Endicott | Trichloroethylene | CHC | LS | Coarse | Residential 109 | residential | Basement |  |  |  |  | Y | Y | Y | [9 empty] | Y | Y | Y |  | 270 | 0.0092593 | 1 | 0 |  |  |  | 270 |  |  | 2.5 | 0.5 |  | 0.0092593 |  |  |  |  | 1 | 0 |  |  |  |  | 32 | Endicott | LS |  | Glaciated Central Region |  | 421 | Residential 109 |  | residential | Basement |  |  |  |  | Groundwater | TCA Background Contribution | Residential basement | Trichloroethylene | basement |  |  | 2003-03-29 |  | Actual | 2.5 | ug/m3 |  |  | Y | 10140 | basement | 2003-03-29 |  |  |  | Actual | 270 | ug/m3 |  |  | Y | 952
Endicott | 1,1,1-Trichloroethane | CHC | LS | Coarse | Residential 110 | residential | Basement |  |  |  |  | Y | n | Y | [9 empty] | Y | n | Y |  | 100 | 0.022 | 1 | 0 |  |  |  | 100 |  |  | 2.2 | 3.1 |  | 0.022 |  |  |  |  | 1 | 0 |  |  |  |  | 32 | Endicott | LS |  | Glaciated Central Region |  | 422 | Residential 110 |  | residential | Basement |  |  |  |  | Groundwater | MeCl background contribution; Infrequent dry cleaning. | Unfinished basement. | 1,1,1-Trichloroethane | basement |  |  | 2003-03-19 |  | Estimated | 2.2 | ug/m3 |  |  | Y | 10164 | basement | 2003-03-19 |  |  |  | Actual | 100 | ug/m3 |  |  | Y | 1045
Endicott | Trichloroethylene | CHC | LS | Coarse | Residential 110 | residential | Basement |  |  |  |  | Y | Y | Y | [9 empty] | Y | Y | Y |  | 1000 | 0.0017 | 1 | 0 |  |  |  | 1000 |  |  | 1.7 | 0.5 |  | 0.0017 |  |  |  |  | 1 | 0 |  |  |  |  | 32 | Endicott | LS |  | Glaciated Central Region |  | 422 | Residential 110 |  | residential | Basement |  |  |  |  | Groundwater | MeCl background contribution; Infrequent dry cleaning. | Unfinished basement. | Trichloroethylene | basement |  |  | 2003-03-19 |  | Actual | 1.7 | ug/m3 |  |  | Y | 10173 | basement | 2003-03-19 |  |  |  | Actual | 1000 | ug/m3 |  |  | Y | 953
Endicott | 1,1,1-Trichloroethane | CHC | LS | Coarse | Residential 111 | residential | Basement - full |  |  |  |  | Y | Y | Y | [9 empty] | Y | n | Y |  | 160 | 0.0025 | 1 | 0 |  |  |  | 160 |  |  | 0.4 | 3.1 |  | 0.0025 |  |  |  |  | 1 | 0 |  |  |  |  | 32 | Endicott | LS |  | Glaciated Central Region |  | 423 | Residential 111 |  | residential | Basement - full |  |  |  |  | Groundwater | Painted dining room, living room walls, kitchen cabinets refinished & counters & ceiling replaced. Carpenter ant treatments yearly ("Raid-type" treatment) | Finished basement. | 1,1,1-Trichloroethane | basement |  |  | 2003-03-23 |  | Actual | 0.4 | ug/m3 |  |  | Y | 10208 | basement | 2003-03-23 |  |  |  | Actual | 160 | ug/m3 |  |  | Y | 1046
Endicott | 1,1,1-Trichloroethane | CHC | LS | Coarse | Residential 112 | residential | Slab on grade |  |  |  |  | Y | n | Y | [9 empty] | Y | n | Y |  | 1.1 | 0.36364 | 1 | 0 |  |  |  | 1.1 |  |  | 0.4 | 3.1 |  | 0.36364 |  |  |  |  | 1 | 0 |  |  |  |  | 32 | Endicott | LS |  | Glaciated Central Region |  | 424 | Residential 112 |  | residential | Slab on grade |  |  |  |  | Groundwater | High alphas indicate indoor sources. | Family room/den sample. | 1,1,1-Trichloroethane | Family Room/ Den Near W Side of Building |  |  | 2003-03-25 |  | Actual | 0.4 | ug/m3 |  |  | Y | 10241 | Residential 112 - SS | 2003-03-25 |  |  |  | Actual | 1.1 | ug/m3 |  |  | Y | 1047
Endicott | 1,1,2-Trichloro-1,2,2-trifluoroethane | CHC | LS | Coarse | Residential 112 | residential | Slab on grade |  |  |  |  | Y | n | n | IA>SS | [8 empty] | Y | n | Y |  | 0.57 | 1 | 1 | 0 |  |  |  | 0.57 |  |  | 0.57 | 1.8 |  | 1 |  |  |  |  | 1 | 0 |  |  |  |  | 32 | Endicott | LS |  | Glaciated Central Region |  | 424 | Residential 112 |  | residential | Slab on grade |  |  |  |  | Groundwater | High alphas indicate indoor sources. | Family room/den sample. | 1,1,2-Trichloro-1,2,2-trifluoroethane | Family Room/ Den Near W Side of Building |  |  | 2003-03-25 |  | Actual | 0.57 | ug/m3 |  |  | Y | 10246 | Residential 112 - SS | 2003-03-25 |  |  |  | Actual | 0.57 | ug/m3 |  |  | Y | 1112
Endicott | Tetrachloroethylene | CHC | LS | Coarse | Residential 112 | residential | Slab on grade |  |  |  |  | Y | n | Y | [9 empty] | Y | n | Y |  | 0.46 | 0.73913 | 1 | 0 |  |  |  | 0.46 |  |  | 0.34 | 3.8 |  | 0.73913 |  |  |  |  | 1 | 0 |  |  |  |  | 32 | Endicott | LS |  | Glaciated Central Region |  | 424 | Residential 112 |  | residential | Slab on grade |  |  |  |  | Groundwater | High alphas indicate indoor sources. | Family room/den sample. | Tetrachloroethylene | Family Room/ Den Near W Side of Building |  |  | 2003-03-25 |  | Actual | 0.34 | ug/m3 |  |  | Y | 10248 | Residential 112 - SS | 2003-03-25 |  |  |  | Actual | 0.46 | ug/m3 |  |  | Y | 886
Endicott | 1,1,1-Trichloroethane | CHC | LS | Coarse | Residential 113 | residential | [5 empty] | Y | n | n | Not in line with other alphas | [8 empty] | Y | n | n |  | 0.96 | 0.22917 | 1 | 0 |  |  |  | 0.96 |  |  | 0.22 | 3.1 |  | 0.22917 |  |  |  |  | 1 | 0 |  |  |  |  | 32 | Endicott | LS |  | Glaciated Central Region |  | 425 | Residential 113 |  | residential | [5 empty] | Groundwater | Indoor VOC sources inferred. |  | 1,1,1-Trichloroethane | basement |  |  | 2003-04-15 |  | Actual | 0.22 | ug/m3 |  |  | Y | 10296 | basement | 2003-04-15 |  |  |  | Actual | 0.96 | ug/m3 |  |  | Y | 1294
Endicott | 1,1,2-Trichloro-1,2,2-trifluoroethane | CHC | LS | Coarse | Residential 113 | residential | [5 empty] | Y | n | n | Not in line with other alphas | [8 empty] | Y | n | n |  | 1 | 0.54 | 1 | 0 |  |  |  | 1 |  |  | 0.54 | 1.8 |  | 0.54 |  |  |  |  | 1 | 0 |  |  |  |  | 32 | Endicott | LS |  | Glaciated Central Region |  | 425 | Residential 113 |  | residential | [5 empty] | Groundwater | Indoor VOC sources inferred. |  | 1,1,2-Trichloro-1,2,2-trifluoroethane | basement |  |  | 2003-04-15 |  | Actual | 0.54 | ug/m3 |  |  | Y | 10301 | basement | 2003-04-15 |  |  |  | Actual | 1 | ug/m3 |  |  | Y | 1407
Endicott | Tetrachloroethylene | CHC | LS | Coarse | Residential 113 | residential | [5 empty] | Y | n | n | Not in line with other alphas | [8 empty] | Y | n | n |  | 0.96 | 2.1875 | 1 | 0 |  |  |  | 0.96 |  |  | 2.1 | 3.8 |  | 2.1875 |  |  |  |  | 1 | 0 |  |  |  |  | 32 | Endicott | LS |  | Glaciated Central Region |  | 425 | Residential 113 |  | residential | [5 empty] | Groundwater | Indoor VOC sources inferred. |  | Tetrachloroethylene | basement |  |  | 2003-04-15 |  | Actual | 2.1 | ug/m3 |  |  | Y | 10303 | basement | 2003-04-15 |  |  |  | Actual | 0.96 | ug/m3 |  |  | Y | 1125
Endicott | 1,1,1-Trichloroethane | CHC | LS | Coarse | Residential 114 | residential | [5 empty] | Y | n | n | Not in line with other alphas | [8 empty] | Y | n | n |  | 1.4 | 0.13571 | 1 | 0 |  |  |  | 1.4 |  |  | 0.19 | 3.1 |  | 0.13571 |  |  |  |  | 1 | 0 |  |  |  |  | 32 | Endicott | LS |  | Glaciated Central Region |  | 426 | Residential 114 |  | residential | [5 empty] | Groundwater | PCE, TCA show indoor sources. Painted one upstairs apartment. |  | 1,1,1-Trichloroethane | basement |  |  | 2003-04-24 |  | Actual | 0.19 | ug/m3 |  |  | Y | 10351 | basement | 2003-04-24 |  |  |  | Actual | 1.4 | ug/m3 |  |  | Y | 1295
Endicott | 1,1,2-Trichloro-1,2,2-trifluoroethane | CHC | LS | Coarse | Residential 114 | residential | [5 empty] | Y | n | n | Not in line with other alphas | [8 empty] | Y | n | n |  | 1.2 | 0.6 | 1 | 0 |  |  |  | 1.2 |  |  | 0.72 | 1.8 |  | 0.6 |  |  |  |  | 1 | 0 |  |  |  |  | 32 | Endicott | LS |  | Glaciated Central Region |  | 426 | Residential 114 |  | residential | [5 empty] | Groundwater | PCE, TCA show indoor sources. Painted one upstairs apartment. |  | 1,1,2-Trichloro-1,2,2-trifluoroethane | basement |  |  | 2003-04-24 |  | Actual | 0.72 | ug/m3 |  |  | Y | 10356 | basement | 2003-04-24 |  |  |  | Actual | 1.2 | ug/m3 |  |  | Y | 1408
Endicott | Tetrachloroethylene | CHC | LS | Coarse | Residential 114 | residential | [5 empty] | Y | n | n | Not in line with other alphas | [8 empty] | Y | n | n |  | 0.44 | 1.9318 | 1 | 0 |  |  |  | 0.44 |  |  | 0.85 | 3.8 |  | 1.9318 |  |  |  |  | 1 | 0 |  |  |  |  | 32 | Endicott | LS |  | Glaciated Central Region |  | 426 | Residential 114 |  | residential | [5 empty] | Groundwater | PCE, TCA show indoor sources. Painted one upstairs apartment. |  | Tetrachloroethylene | basement |  |  | 2003-04-24 |  | Actual | 0.85 | ug/m3 |  |  | Y | 10358 | basement | 2003-04-24 |  |  |  | Actual | 0.44 | ug/m3 |  |  | Y | 1126
Endicott | Trichloroethylene | CHC | LS | Coarse | Residential 114 | residential | [5 empty] | Y | n | Y | [9 empty] | Y | n | Y |  | 14 | 0.024286 | 1 | 0 |  |  |  | 14 |  |  | 0.34 | 0.5 |  | 0.024286 |  |  |  |  | 1 | 0 |  |  |  |  | 32 | Endicott | LS |  | Glaciated Central Region |  | 426 | Residential 114 |  | residential | [5 empty] | Groundwater | PCE, TCA show indoor sources. Painted one upstairs apartment. |  | Trichloroethylene | basement |  |  | 2003-04-24 |  | Actual | 0.34 | ug/m3 |  |  | Y | 10360 | basement | 2003-04-24 |  |  |  | Actual | 14 | ug/m3 |  |  | Y | 1200
Endicott | 1,1,2-Trichloro-1,2,2-trifluoroethane | CHC | LS | Coarse | Residential 115 | residential | [5 empty] | Y | n | Y | [9 empty] | Y | n | Y |  | 1.2 | 0.53333 | 1 | 0 |  |  |  | 1.2 |  |  | 0.64 | 1.8 |  | 0.53333 |  |  |  |  | 1 | 0 |  |  |  |  | 32 | Endicott | LS |  | Glaciated Central Region |  | 427 | Residential 115 |  | residential | [5 empty] | Groundwater | MeCl above 10x but higher in indoor air. Infrequent dry cleaning. |  | 1,1,2-Trichloro-1,2,2-trifluoroethane | basement |  |  | 2003-05-01 |  | Actual | 0.64 | ug/m3 |  |  | Y | 10389 | basement | 2003-05-01 |  |  |  | Actual | 1.2 | ug/m3 |  |  | Y | 1409
Endicott | Methylene chloride | CHC | LS | Coarse | Residential 115 | residential | [5 empty] | Y | n | n | Likely indoor contaminant | [8 empty] | Y | Y | n |  | 12 | 11.6667 | 1 | 0 |  |  |  | 12 |  |  | 140 | 10.5 |  | 11.6667 |  |  |  |  | 1 | 0 |  |  |  |  | 32 | Endicott | LS |  | Glaciated Central Region |  | 427 | Residential 115 |  | residential | [5 empty] | Groundwater | MeCl above 10x but higher in indoor air. Infrequent dry cleaning. |  | Methylene chloride | basement |  |  | 2003-05-01 |  | Actual | 140 | ug/m3 |  |  | Y | 10390 | basement | 2003-05-01 |  |  |  | Actual | 12 | ug/m3 |  |  | Y | 1471
Endicott | Tetrachloroethylene | CHC | LS | Coarse | Residential 115 | residential | [5 empty] | Y | n | Y | [9 empty] | Y | n | Y |  | 1 | 0.73 | 1 | 0 |  |  |  | 1 |  |  | 0.73 | 3.8 |  | 0.73 |  |  |  |  | 1 | 0 |  |  |  |  | 32 | Endicott | LS |  | Glaciated Central Region |  | 427 | Residential 115 |  | residential | [5 empty] | Groundwater | MeCl above 10x but higher in indoor air. Infrequent dry cleaning. |  | Tetrachloroethylene | basement |  |  | 2003-05-01 |  | Actual | 0.73 | ug/m3 |  |  | Y | 10391 | basement | 2003-05-01 |  |  |  | Actual | 1 | ug/m3 |  |  | Y | 1127
Endicott | 1,1,1-Trichloroethane | CHC | LS | Coarse | Residential 116 | residential | [5 empty] | Y | n | Y | [9 empty] | Y | n | Y |  | 34 | 0.026176 | 1 | 0 |  |  |  | 34 |  |  | 0.89 | 3.1 |  | 0.026176 |  |  |  |  | 1 | 0 |  |  |  |  | 32 | Endicott | LS |  | Glaciated Central Region |  | 428 | Residential 116 |  | residential | [5 empty] | Groundwater | PCE w background. Potential indoor VOC sources noted. |  | 1,1,1-Trichloroethane | basement |  |  | 2003-04-15 |  | Actual | 0.89 | ug/m3 |  |  | Y | 10417 | basement | 2003-04-15 |  |  |  | Actual | 34 | ug/m3 |  |  | Y | 1297
Endicott | 1,1,2-Trichloro-1,2,2-trifluoroethane | CHC | LS | Coarse | Residential 116 | residential | [5 empty] | Y | n | n | Not in line with other alphas | [8 empty] | Y | n | n |  | 3 | 0.20667 | 1 | 0 |  |  |  | 3 |  |  | 0.62 | 1.8 |  | 0.20667 |  |  |  |  | 1 | 0 |  |  |  |  | 32 | Endicott | LS |  | Glaciated Central Region |  | 428 | Residential 116 |  | residential | [5 empty] | Groundwater | PCE w background. Potential indoor VOC sources noted. |  | 1,1,2-Trichloro-1,2,2-trifluoroethane | basement |  |  | 2003-04-15 |  | Actual | 0.62 | ug/m3 |  |  | Y | 10422 | basement | 2003-04-15 |  |  |  | Actual | 3 | ug/m3 |  |  | Y | 1410
Endicott | Tetrachloroethylene | CHC | LS | Coarse | Residential 116 | residential | [5 empty] | Y | n | Y | [9 empty] | Y | n | Y |  | 63 | 0.02381 | 1 | 0 |  |  |  | 63 |  |  | 1.5 | 3.8 |  | 0.02381 |  |  |  |  | 1 | 0 |  |  |  |  | 32 | Endicott | LS |  | Glaciated Central Region |  | 428 | Residential 116 |  | residential | [5 empty] | Groundwater | PCE w background. Potential indoor VOC sources noted. |  | Tetrachloroethylene | basement |  |  | 2003-04-15 |  | Actual | 1.5 | ug/m3 |  |  | Y | 10424 | basement | 2003-04-15 |  |  |  | Actual | 63 | ug/m3 |  |  | Y | 1128
Endicott | Trichloroethylene | CHC | LS | Coarse | Residential 116 | residential | [5 empty] | Y | Y | Y | [9 empty] | Y | Y | Y |  | 130 | 0.0052308 | 1 | 0 |  |  |  | 130 |  |  | 0.68 | 0.5 |  | 0.0052308 |  |  |  |  | 1 | 0 |  |  |  |  | 32 | Endicott | LS |  | Glaciated Central Region |  | 428 | Residential 116 |  | residential | [5 empty] | Groundwater | PCE w background. Potential indoor VOC sources noted. |  | Trichloroethylene | basement |  |  | 2003-04-15 |  | Actual | 0.68 | ug/m3 |  |  | Y | 10426 | basement | 2003-04-15 |  |  |  | Actual | 130 | ug/m3 |  |  | Y | 1202
Endicott | 1,1,1-Trichloroethane | CHC | LS | Coarse | Residential 117 | residential | [5 empty] | Y | n | n | Not in line with other alphas | [8 empty] | Y | n | n |  | 3.6 | 0.2 | 1 | 0 |  |  |  | 3.6 |  |  | 0.72 | 3.1 |  | 0.2 |  |  |  |  | 1 | 0 |  |  |  |  | 32 | Endicott | LS |  | Glaciated Central Region |  | 429 | Residential 117 |  | residential | [5 empty] | Groundwater | Indoor sources indicated. Insecticides used in the spring - have not used yet this year. |  | 1,1,1-Trichloroethane | basement |  |  | 2003-04-15 |  | Actual | 0.72 | ug/m3 |  |  | Y | 10450 | basement | 2003-04-15 |  |  |  | Actual | 3.6 | ug/m3 |  |  | Y | 1298
Endicott | 1,1,2-Trichloro-1,2,2-trifluoroethane | CHC | LS | Coarse | Residential 117 | residential | [5 empty] | Y | n | n | Not in line with other alphas | [8 empty] | Y | n | n |  | 0.7 | 0.91429 | 1 | 0 |  |  |  | 0.7 |  |  | 0.64 | 1.8 |  | 0.91429 |  |  |  |  | 1 | 0 |  |  |  |  | 32 | Endicott | LS |  | Glaciated Central Region |  | 429 | Residential 117 |  | residential | [5 empty] | Groundwater | Indoor sources indicated. Insecticides used in the spring - have not used yet this year. |  | 1,1,2-Trichloro-1,2,2-trifluoroethane | basement |  |  | 2003-04-15 |  | Actual | 0.64 | ug/m3 |  |  | Y | 10455 | basement | 2003-04-15 |  |  |  | Actual | 0.7 | ug/m3 |  |  | Y | 1411
Endicott | Methylene chloride | CHC | LS | Coarse | Residential 117 | residential | [5 empty] | Y | n | n | Likely indoor contaminant | [8 empty] | Y | n | n |  | 0.86 | 2.3256 | 1 | 0 |  |  |  | 0.86 |  |  | 2 | 10.5 |  | 2.3256 |  |  |  |  | 1 | 0 |  |  |  |  | 32 | Endicott | LS |  | Glaciated Central Region |  | 429 | Residential 117 |  | residential | [5 empty] | Groundwater | Indoor sources indicated. Insecticides used in the spring - have not used yet this year. |  | Methylene chloride | basement |  |  | 2003-04-15 |  | Actual | 2 | ug/m3 |  |  | Y | 10456 | basement | 2003-04-15 |  |  |  | Actual | 0.86 | ug/m3 |  |  | Y | 1472
Endicott | Tetrachloroethylene | CHC | LS | Coarse | Residential 117 | residential | [5 empty] | Y | Y | Y | [9 empty] | Y | n | Y |  | 210 | 0.0038571 | 1 | 0 |  |  |  | 210 |  |  | 0.81 | 3.8 |  | 0.0038571 |  |  |  |  | 1 | 0 |  |  |  |  | 32 | Endicott | LS |  | Glaciated Central Region |  | 429 | Residential 117 |  | residential | [5 empty] | Groundwater | Indoor sources indicated. Insecticides used in the spring - have not used yet this year. |  | Tetrachloroethylene | basement |  |  | 2003-04-15 |  | Actual | 0.81 | ug/m3 |  |  | Y | 10457 | basement | 2003-04-15 |  |  |  | Actual | 210 | ug/m3 |  |  | Y | 1129
Endicott | Trichloroethylene | CHC | LS | Coarse | Residential 117 | residential | [5 empty] | Y | n | n | Not in line with other alphas | [8 empty] | Y | n | n |  | 0.56 | 0.32143 | 1 | 0 |  |  |  | 0.56 |  |  | 0.18 | 0.5 |  | 0.32143 |  |  |  |  | 1 | 0 |  |  |  |  | 32 | Endicott | LS |  | Glaciated Central Region |  | 429 | Residential 117 |  | residential | [5 empty] | Groundwater | Indoor sources indicated. Insecticides used in the spring - have not used yet this year. |  | Trichloroethylene | basement |  |  | 2003-04-15 |  | Actual | 0.18 | ug/m3 |  |  | Y | 10459 | basement | 2003-04-15 |  |  |  | Actual | 0.56 | ug/m3 |  |  | Y | 1203
Endicott | 1,1,1-Trichloroethane | CHC | LS | Coarse | Residential 118 | residential | [5 empty] | Y | n | Y | [9 empty] | Y | n | Y |  | 35 | 0.0091429 | 1 | 0 |  |  |  | 35 |  |  | 0.32 | 3.1 |  | 0.0091429 |  |  |  |  | 1 | 0 |  |  |  |  | 32 | Endicott | LS |  | Glaciated Central Region |  | 430 | Residential 118 |  | residential | [5 empty] | Groundwater | TCA only, but also detected at similar concentration in ambient air. TCE background indoors. |  | 1,1,1-Trichloroethane | 5 feet from SW corner on table 4 feet above ground. |  |  | 2003-04-17 |  | Actual | 0.32 | ug/m3 |  |  | Y | 10494 | Residential 118 - SS | 2003-04-17 |  |  |  | Actual | 35 | ug/m3 |  |  | Y | 1299
Endicott | 1,1,2-Trichloro-1,2,2-trifluoroethane | CHC | LS | Coarse | Residential 118 | residential | [5 empty] | Y | n | n | Not in line with other alphas | [8 empty] | Y | n | n |  | 0.7 | 1.0714 | 1 | 0 |  |  |  | 0.7 |  |  | 0.75 | 1.8 |  | 1.0714 |  |  |  |  | 1 | 0 |  |  |  |  | 32 | Endicott | LS |  | Glaciated Central Region |  | 430 | Residential 118 |  | residential | [5 empty] | Groundwater | TCA only, but also detected at similar concentration in ambient air. TCE background indoors. |  | 1,1,2-Trichloro-1,2,2-trifluoroethane | 5 feet from SW corner on table 4 feet above ground. |  |  | 2003-04-17 |  | Actual | 0.75 | ug/m3 |  |  | Y | 10499 | Residential 118 - SS | 2003-04-17 |  |  |  | Actual | 0.7 | ug/m3 |  |  | Y | 1412
Endicott | Trichloroethylene | CHC | LS | Coarse | Residential 118 | residential | [5 empty] | Y | n | n | Not in line with other alphas | [8 empty] | Y | Y | n |  | 0.9 | 3.5556 | 1 | 0 |  |  |  | 0.9 |  |  | 3.2 | 0.5 |  | 3.5556 |  |  |  |  | 1 | 0 |  |  |  |  | 32 | Endicott | LS |  | Glaciated Central Region |  | 430 | Residential 118 |  | residential | [5 empty] | Groundwater | TCA only, but also detected at similar concentration in ambient air. TCE background indoors. |  | Trichloroethylene | 5 feet from SW corner on table 4 feet above ground. |  |  | 2003-04-17 |  | Actual | 3.2 | ug/m3 |  |  | Y | 10503 | Residential 118 - SS | 2003-04-17 |  |  |  | Actual | 0.9 | ug/m3 |  |  | Y | 1204
Endicott | 1,1,1-Trichloroethane | CHC | LS | Coarse | Residential 119 | residential | [5 empty] | Y | n | Y | [9 empty] | Y | n | Y |  | 4.3 | 0.069767 | 1 | 0 |  |  |  | 4.3 |  |  | 0.3 | 3.1 |  | 0.069767 |  |  |  |  | 1 | 0 |  |  |  |  | 32 | Endicott | LS |  | Glaciated Central Region |  | 431 | Residential 119 |  | residential | [5 empty] | Groundwater | Indoor VOC sources indicated. Painted in one upstairs, some misc. in basement. Solvents used at work (welder). |  | 1,1,1-Trichloroethane | basement |  |  | 2003-04-15 |  | Actual | 0.3 | ug/m3 |  |  | Y | 10549 | basement | 2003-04-15 |  |  |  | Actual | 4.3 | ug/m3 |  |  | Y | 1300
Endicott | Tetrachloroethylene | CHC | LS | Coarse | Residential 119 | residential | [5 empty] | Y | Y | Y | [9 empty] | Y | n | Y |  | 620 | 0.0022581 | 1 | 0 |  |  |  | 620 |  |  | 1.4 | 3.8 |  | 0.0022581 |  |  |  |  | 1 | 0 |  |  |  |  | 32 | Endicott | LS |  | Glaciated Central Region |  | 431 | Residential 119 |  | residential | [5 empty] | Groundwater | Indoor VOC sources indicated. Painted in one upstairs, some misc. in basement. Solvents used at work (welder). |  | Tetrachloroethylene | basement |  |  | 2003-04-15 |  | Actual | 1.4 | ug/m3 |  |  | Y | 10556 | basement | 2003-04-15 |  |  |  | Actual | 620 | ug/m3 |  |  | Y | 1131
Endicott | 1,1,2-Trichloro-1,2,2-trifluoroethane | CHC | LS | Coarse | Residential 120 | residential | [5 empty] | Y | n | n | Likely indoor contaminant | [8 empty] | Y | n | n |  | 0.41 | 1.0732 | 1 | 0 |  |  |  | 0.41 |  |  | 0.44 | 1.8 |  | 1.0732 |  |  |  |  | 1 | 0 |  |  |  |  | 32 | Endicott | LS |  | Glaciated Central Region |  | 432 | Residential 120 |  | residential | [5 empty] | Groundwater | Indoor VOC sources strongly indicated. |  | 1,1,2-Trichloro-1,2,2-trifluoroethane | 10' SW of corner on table 4' above ground |  |  | 2003-04-17 |  | Actual | 0.44 | ug/m3 |  |  | Y | 10598 | Residential 120 - SS | 2003-04-17 |  |  |  | Actual | 0.41 | ug/m3 |  |  | Y | 1413
Endicott | 1,1,1-Trichloroethane | CHC | LS | Coarse | Residential 121 | residential | [5 empty] | Y | n | Y | [9 empty] | Y | n | Y |  | 1.9 | 0.11053 | 1 | 0 |  |  |  | 1.9 |  |  | 0.21 | 3.1 |  | 0.11053 |  |  |  |  | 1 | 0 |  |  |  |  | 32 | Endicott | LS |  | Glaciated Central Region |  | 433 | Residential 121 |  | residential | [5 empty] | Groundwater | Low level PCE and TCA background. Indoor VOC sources indicated. |  | 1,1,1-Trichloroethane | 2 feet from north - central wall on tape 5' high. |  |  | 2003-04-16 |  | Actual | 0.21 | ug/m3 |  |  | Y | 10670 | Residential 121 - SS | 2003-04-16 |  |  |  | Actual | 1.9 | ug/m3 |  |  | Y | 1302
Endicott | 1,1,2-Trichloro-1,2,2-trifluoroethane | CHC | LS | Coarse | Residential 121 | residential | [5 empty] | Y | n | Y | [9 empty] | Y | n | Y |  | 1.5 | 0.44 | 1 | 0 |  |  |  | 1.5 |  |  | 0.66 | 1.8 |  | 0.44 |  |  |  |  | 1 | 0 |  |  |  |  | 32 | Endicott | LS |  | Glaciated Central Region |  | 433 | Residential 121 |  | residential | [5 empty] | Groundwater | Low level PCE and TCA background. Indoor VOC sources indicated. |  | 1,1,2-Trichloro-1,2,2-trifluoroethane | 2 feet from north - central wall on tape 5' high. |  |  | 2003-04-16 |  | Actual | 0.66 | ug/m3 |  |  | Y | 10675 | Residential 121 - SS | 2003-04-16 |  |  |  | Actual | 1.5 | ug/m3 |  |  | Y | 1415
Endicott | Methylene chloride | CHC | LS | Coarse | Residential 121 | residential | [5 empty] | Y | n | n | Likely indoor contaminant | [8 empty] | Y | n | n |  | 0.63 | 2.5397 | 1 | 0 |  |  |  | 0.63 |  |  | 1.6 | 10.5 |  | 2.5397 |  |  |  |  | 1 | 0 |  |  |  |  | 32 | Endicott | LS |  | Glaciated Central Region |  | 433 | Residential 121 |  | residential | [5 empty] | Groundwater | Low level PCE and TCA background. Indoor VOC sources indicated. |  | Methylene chloride | 2 feet from north - central wall on tape 5' high. |  |  | 2003-04-16 |  | Actual | 1.6 | ug/m3 |  |  | Y | 10676 | Residential 121 - SS | 2003-04-16 |  |  |  | Actual | 0.63 | ug/m3 |  |  | Y | 1474
Endicott | Tetrachloroethylene | CHC | LS | Coarse | Residential 121 | residential | [5 empty] | Y | n | Y | [9 empty] | Y | n | Y |  | 4 | 0.11 | 1 | 0 |  |  |  | 4 |  |  | 0.44 | 3.8 |  | 0.11 |  |  |  |  | 1 | 0 |  |  |  |  | 32 | Endicott | LS |  | Glaciated Central Region |  | 433 | Residential 121 |  | residential | [5 empty] | Groundwater | Low level PCE and TCA background. Indoor VOC sources indicated. |  | Tetrachloroethylene | 2 feet from north - central wall on tape 5' high. |  |  | 2003-04-16 |  | Actual | 0.44 | ug/m3 |  |  | Y | 10677 | Residential 121 - SS | 2003-04-16 |  |  |  | Actual | 4 | ug/m3 |  |  | Y | 1134
Endicott | 1,1,1-Trichloroethane | CHC | LS | Coarse | Residential 122 | residential | [5 empty] | Y | n | Y | [9 empty] | Y | n | Y |  | 20 | 0.0125 | 1 | 0 |  |  |  | 20 |  |  | 0.25 | 3.1 |  | 0.0125 |  |  |  |  | 1 | 0 |  |  |  |  | 32 | Endicott | LS |  | Glaciated Central Region |  | 434 | Residential 122 |  | residential | [5 empty] | Groundwater | TCE at western end of building. Eastern end alone would be potential DD. Basement apartment near 1B location painted one month ago. Each section treated for pests every 3 months, complete workup. | Motel with apartment | 1,1,1-Trichloroethane | Location A - mech./boiler room - E section of building. |  |  | 2003-04-23 |  | Actual | 0.25 | ug/m3 |  |  | Y | 10703 | Location A - Residential 122 - SS | 2003-04-23 |  |  |  | Actual | 20 | ug/m3 |  |  | Y | 1303
Endicott | 1,1,1-Trichloroethane | CHC | LS | Coarse | Residential 122 | residential | [5 empty] | Y | n | Y | [9 empty] | Y | n | Y |  | 2.4 | 0.0875 | 1 | 0 |  |  |  | 2.4 |  |  | 0.21 | 3.1 |  | 0.0875 |  |  |  |  | 1 | 0 |  |  |  |  | 32 | Endicott | LS |  | Glaciated Central Region |  | 434 | Residential 122 |  | residential | [5 empty] | Groundwater | TCE at western end of building. Eastern end alone would be potential DD. Basement apartment near 1B location painted one month ago. Each section treated for pests every 3 months, complete workup. | Motel with apartment | 1,1,1-Trichloroethane | Location B - Workshop area |  |  | 2003-04-23 |  | Actual | 0.21 | ug/m3 |  |  | Y | 10714 | Location B - Residential 122 - SS | 2003-04-23 |  |  |  | Actual | 2.4 | ug/m3 |  |  | Y | 1304
Endicott | 1,1,2-Trichloro-1,2,2-trifluoroethane | CHC | LS | Coarse | Residential 122 | residential | [5 empty] | Y | n | n | Not in line with other alphas | [8 empty] | Y | n | n |  | 1.5 | 0.46667 | 1 | 0 |  |  |  | 1.5 |  |  | 0.7 | 1.8 |  | 0.46667 |  |  |  |  | 1 | 0 |  |  |  |  | 32 | Endicott | LS |  | Glaciated Central Region |  | 434 | Residential 122 |  | residential | [5 empty] | Groundwater | TCE at western end of building. Eastern end alone would be potential DD. Basement apartment near 1B location painted one month ago. Each section treated for pests every 3 months, complete workup. | Motel with apartment | 1,1,2-Trichloro-1,2,2-trifluoroethane | Location A - mech./boiler room - E section of building. |  |  | 2003-04-23 |  | Actual | 0.7 | ug/m3 |  |  | Y | 10708 | Location A - Residential 122 - SS | 2003-04-23 |  |  |  | Actual | 1.5 | ug/m3 |  |  | Y | 1416
Endicott | 1,1,2-Trichloro-1,2,2-trifluoroethane | CHC | LS | Coarse | Residential 122 | residential | [5 empty] | Y | n | n | Not in line with other alphas | [8 empty] | Y | n | n |  | 4.4 | 0.17955 | 1 | 0 |  |  |  | 4.4 |  |  | 0.79 | 1.8 |  | 0.17955 |  |  |  |  | 1 | 0 |  |  |  |  | 32 | Endicott | LS |  | Glaciated Central Region |  | 434 | Residential 122 |  | residential | [5 empty] | Groundwater | TCE at western end of building. Eastern end alone would be potential DD. Basement apartment near 1B location painted one month ago. Each section treated for pests every 3 months, complete workup. | Motel with apartment | 1,1,2-Trichloro-1,2,2-trifluoroethane | Location B - Workshop area |  |  | 2003-04-23 |  | Actual | 0.79 | ug/m3 |  |  | Y | 10719 | Location B - Residential 122 - SS | 2003-04-23 |  |  |  | Actual | 4.4 | ug/m3 |  |  | Y | 1417
Endicott | Chloroethane (ethyl chloride) | CHC | LS | Coarse | Residential 122 | residential | [5 empty] | Y | Y | n | Not in line with other alphas | [8 empty] | Y | Y | n |  | 0.7 | 0.37143 | 1 | 0 |  |  |  | 0.7 |  |  | 0.26 |  |  | 0.37143 |  |  |  |  | 1 | 0 |  |  |  |  | 32 | Endicott | LS |  | Glaciated Central Region |  | 434 | Residential 122 |  | residential | [5 empty] | Groundwater | TCE at western end of building. Eastern end alone would be potential DD. Basement apartment near 1B location painted one month ago. Each section treated for pests every 3 months, complete workup. | Motel with apartment | Chloroethane (ethyl chloride) | Location B - Workshop area |  |  | 2003-04-23 |  | Estimated | 0.26 | ug/m3 |  |  | Y | 10718 | Location B - Residential 122 - SS | 2003-04-23 |  |  |  | Actual | 0.7 | ug/m3 |  |  | Y | 1398
Endicott | Methylene chloride | CHC | LS | Coarse | Residential 122 | residential | [5 empty] | Y | n | n | Likely indoor contaminant | [8 empty] | Y | n | n |  | 1 | 1.1 | 1 | 0 |  |  |  | 1 |  |  | 1.1 | 10.5 |  | 1.1 |  |  |  |  | 1 | 0 |  |  |  |  | 32 | Endicott | LS |  | Glaciated Central Region |  | 434 | Residential 122 |  | residential | [5 empty] | Groundwater | TCE at western end of building. Eastern end alone would be potential DD. Basement apartment near 1B location painted one month ago. Each section treated for pests every 3 months, complete workup. | Motel with apartment | Methylene chloride | Location A - mech./boiler room - E section of building. |  |  | 2003-04-23 |  | Actual | 1.1 | ug/m3 |  |  | Y | 10709 | Location A - Residential 122 - SS | 2003-04-23 |  |  |  | Actual | 1 | ug/m3 |  |  | Y | 1475
Endicott | Methylene chloride | CHC | LS | Coarse | Residential 122 | residential | [5 empty] | Y | n | n | Likely indoor contaminant | [8 empty] | Y | n | n |  | 0.76 | 1.1579 | 1 | 0 |  |  |  | 0.76 |  |  | 0.88 | 10.5 |  | 1.1579 |  |  |  |  | 1 | 0 |  |  |  |  | 32 | Endicott | LS |  | Glaciated Central Region |  | 434 | Residential 122 |  | residential | [5 empty] | Groundwater | TCE at western end of building. Eastern end alone would be potential DD. Basement apartment near 1B location painted one month ago. Each section treated for pests every 3 months, complete workup. | Motel with apartment | Methylene chloride | Location B - Workshop area |  |  | 2003-04-23 |  | Actual | 0.88 | ug/m3 |  |  | Y | 10720 | Location B - Residential 122 - SS | 2003-04-23 |  |  |  | Actual | 0.76 | ug/m3 |  |  | Y | 1476
Endicott | Tetrachloroethylene | CHC | LS | Coarse | Residential 122 | residential | [5 empty] | Y | n | Y | [9 empty] | Y | n | Y |  | 7.8 | 0.052564 | 1 | 0 |  |  |  | 7.8 |  |  | 0.41 | 3.8 |  | 0.052564 |  |  |  |  | 1 | 0 |  |  |  |  | 32 | Endicott | LS |  | Glaciated Central Region |  | 434 | Residential 122 |  | residential | [5 empty] | Groundwater | TCE at western end of building. Eastern end alone would be potential DD. Basement apartment near 1B location painted one month ago. Each section treated for pests every 3 months, complete workup. | Motel with apartment | Tetrachloroethylene | Location A - mech./boiler room - E section of building. |  |  | 2003-04-23 |  | Actual | 0.41 | ug/m3 |  |  | Y | 10710 | Location A - Residential 122 - SS | 2003-04-23 |  |  |  | Actual | 7.8 | ug/m3 |  |  | Y | 1135
Endicott | Tetrachloroethylene | CHC | LS | Coarse | Residential 122 | residential | [5 empty] | Y | n | Y | [9 empty] | Y | n | Y |  | 3.3 | 0.29091 | 1 | 0 |  |  |  | 3.3 |  |  | 0.96 | 3.8 |  | 0.29091 |  |  |  |  | 1 | 0 |  |  |  |  | 32 | Endicott | LS |  | Glaciated Central Region |  | 434 | Residential 122 |  | residential | [5 empty] | Groundwater | TCE at western end of building. Eastern end alone would be potential DD. Basement apartment near 1B location painted one month ago. Each section treated for pests every 3 months, complete workup. | Motel with apartment | Tetrachloroethylene | Location B - Workshop area |  |  | 2003-04-23 |  | Actual | 0.96 | ug/m3 |  |  | Y | 10721 | Location B - Residential 122 - SS | 2003-04-23 |  |  |  | Actual | 3.3 | ug/m3 |  |  | Y | 1136
Endicott | Trichloroethylene | CHC | LS | Coarse | Residential 122 | residential | [5 empty] | Y | Y | n | Mean value | [8 empty] | Y | n | Y |  | 220 | 0.0016136 | 1 | 0 |  |  |  | 220 |  |  | 0.355 | 0.5 |  | 0.0016136 |  |  |  |  | 1 | 0 |  |  |  |  | 32 | Endicott | LS |  | Glaciated Central Region |  | 434 | Residential 122 |  | residential | [5 empty] | Groundwater | TCE at western end of building. Eastern end alone would be potential DD. Basement apartment near 1B location painted one month ago. Each section treated for pests every 3 months, complete workup. | Motel with apartment | Trichloroethylene | Residential 122 Average |  |  | 2003-04-23 |  | Mean | 0.355 | ug/m3 |  |  | Y | 13860 | Location A - Residential 122 - SS | 2003-04-23 |  |  |  | Actual | 220 | ug/m3 |  |  | Y | 1980
Endicott | Trichloroethylene | CHC | LS | Coarse | Residential 122 | residential | [5 empty] | Y | Y | Y | [9 empty] | Y | n | Y |  | 220 | 0.0014545 | 1 | 0 |  |  |  | 220 |  |  | 0.32 | 0.5 |  | 0.0014545 |  |  |  |  | 1 | 0 |  |  |  |  | 32 | Endicott | LS |  | Glaciated Central Region |  | 434 | Residential 122 |  | residential | [5 empty] | Groundwater | TCE at western end of building. Eastern end alone would be potential DD. Basement apartment near 1B location painted one month ago. Each section treated for pests every 3 months, complete workup. | Motel with apartment | Trichloroethylene | Location A - mech./boiler room - E section of building. |  |  | 2003-04-23 |  | Actual | 0.32 | ug/m3 |  |  | Y | 10712 | Location A - Residential 122 - SS | 2003-04-23 |  |  |  | Actual | 220 | ug/m3 |  |  | Y | 1209
Endicott | Trichloroethylene | CHC | LS | Coarse | Residential 122 | residential | [5 empty] | Y | n | Y | [9 empty] | Y | n | Y |  | 4 | 0.0975 | 1 | 0 |  |  |  | 4 |  |  | 0.39 | 0.5 |  | 0.0975 |  |  |  |  | 1 | 0 |  |  |  |  | 32 | Endicott | LS |  | Glaciated Central Region |  | 434 | Residential 122 |  | residential | [5 empty] | Groundwater | TCE at western end of building. Eastern end alone would be potential DD. Basement apartment near 1B location painted one month ago. Each section treated for pests every 3 months, complete workup. | Motel with apartment | Trichloroethylene | Location B - Workshop area |  |  | 2003-04-23 |  | Actual | 0.39 | ug/m3 |  |  | Y | 10723 | Location B - Residential 122 - SS | 2003-04-23 |  |  |  | Actual | 4 | ug/m3 |  |  | Y | 1210
Endicott | 1,1,1-Trichloroethane | CHC | LS | Coarse | Residential 123 | residential | [5 empty] | Y | n | n | Not in line with other alphas | [8 empty] | Y | n | n |  | 11 | 0.27273 | 1 | 0 |  |  |  | 11 |  |  | 3 | 3.1 |  | 0.27273 |  |  |  |  | 1 | 0 |  |  |  |  | 32 | Endicott | LS |  | Glaciated Central Region |  | 435 | Residential 123 |  | residential | [5 empty] | Groundwater | Indoor VOC sources strongly indicated. True Green (lawn case product) - 1st application 2 weeks ago. |  | 1,1,1-Trichloroethane | 5 feet from SW corner on table 4 feet above ground. |  |  | 2003-04-17 |  | Actual | 3 | ug/m3 |  |  | Y | 10758 | Residential 123 - SS | 2003-04-17 |  |  |  | Actual | 11 | ug/m3 |  |  | Y | 1305
Endicott | 1,1,2-Trichloro-1,2,2-trifluoroethane | CHC | LS | Coarse | Residential 123 | residential | [5 empty] | Y | n | n | Not in line with other alphas | [8 empty] | Y | n | n |  | 0.71 | 0.90141 | 1 | 0 |  |  |  | 0.71 |  |  | 0.64 | 1.8 |  | 0.90141 |  |  |  |  | 1 | 0 |  |  |  |  | 32 | Endicott | LS |  | Glaciated Central Region |  | 435 | Residential 123 |  | residential | [5 empty] | Groundwater | Indoor VOC sources strongly indicated. True Green (lawn case product) - 1st application 2 weeks ago. |  | 1,1,2-Trichloro-1,2,2-trifluoroethane | 5 feet from SW corner on table 4 feet above ground. |  |  | 2003-04-17 |  | Actual | 0.64 | ug/m3 |  |  | Y | 10763 | Residential 123 - SS | 2003-04-17 |  |  |  | Actual | 0.71 | ug/m3 |  |  | Y | 1418
Endicott | Methylene chloride | CHC | LS | Coarse | Residential 123 | residential | [5 empty] | Y | n | n | Likely indoor contaminant | [8 empty] | Y | n | n |  | 1.4 | 1.4286 | 1 | 0 |  |  |  | 1.4 |  |  | 2 | 10.5 |  | 1.4286 |  |  |  |  | 1 | 0 |  |  |  |  | 32 | Endicott | LS |  | Glaciated Central Region |  | 435 | Residential 123 |  | residential | [5 empty] | Groundwater | Indoor VOC sources strongly indicated. True Green (lawn case product) - 1st application 2 weeks ago. |  | Methylene chloride | 5 feet from SW corner on table 4 feet above ground. |  |  | 2003-04-17 |  | Actual | 2 | ug/m3 |  |  | Y | 10764 | Residential 123 - SS | 2003-04-17 |  |  |  | Actual | 1.4 | ug/m3 |  |  | Y | 1477
Endicott | Trichloroethylene | CHC | LS | Coarse | Residential 123 | residential | [5 empty] | Y | Y | Y | [9 empty] | Y | Y | Y |  | 120 | 0.0075 | 1 | 0 |  |  |  | 120 |  |  | 0.9 | 0.5 |  | 0.0075 |  |  |  |  | 1 | 0 |  |  |  |  | 32 | Endicott | LS |  | Glaciated Central Region |  | 435 | Residential 123 |  | residential | [5 empty] | Groundwater | Indoor VOC sources strongly indicated. True Green (lawn case product) - 1st application 2 weeks ago. |  | Trichloroethylene | 5 feet from SW corner on table 4 feet above ground. |  |  | 2003-04-17 |  | Actual | 0.9 | ug/m3 |  |  | Y | 10767 | Residential 123 - SS | 2003-04-17 |  |  |  | Actual | 120 | ug/m3 |  |  | Y | 1211
Endicott | 1,1,1-Trichloroethane | CHC | LS | Coarse | Residential 124 | residential | [5 empty] | Y | n | Y | [9 empty] | Y | n | Y |  | 3.1 | 0.13548 | 1 | 0 |  |  |  | 3.1 |  |  | 0.42 | 3.1 |  | 0.13548 |  |  |  |  | 1 | 0 |  |  |  |  | 32 | Endicott | LS |  | Glaciated Central Region |  | 436 | Residential 124 |  | residential | [5 empty] | Groundwater | VOC source. Indoor VOC sources strongly indicated. | Vapor source to subsurface. | 1,1,1-Trichloroethane | basement |  |  | 2003-04-15 |  | Actual | 0.42 | ug/m3 |  |  | Y | 10802 | basement | 2003-04-15 |  |  |  | Actual | 3.1 | ug/m3 |  |  | Y | 1306
Endicott | 1,1,2-Trichloro-1,2,2-trifluoroethane | CHC | LS | Coarse | Residential 124 | residential | [5 empty] | Y | n | n | Not in line with other alphas | [8 empty] | Y | n | n |  | 0.77 | 1.2338 | 1 | 0 |  |  |  | 0.77 |  |  | 0.95 | 1.8 |  | 1.2338 |  |  |  |  | 1 | 0 |  |  |  |  | 32 | Endicott | LS |  | Glaciated Central Region |  | 436 | Residential 124 |  | residential | [5 empty] | Groundwater | VOC source. Indoor VOC sources strongly indicated. | Vapor source to subsurface. | 1,1,2-Trichloro-1,2,2-trifluoroethane | basement |  |  | 2003-04-15 |  | Actual | 0.95 | ug/m3 |  |  | Y | 10807 | basement | 2003-04-15 |  |  |  | Actual | 0.77 | ug/m3 |  |  | Y | 1419
Endicott | Tetrachloroethylene | CHC | LS | Coarse | Residential 124 | residential | [5 empty] | Y | n | Y | [9 empty] | Y | n | Y |  | 4.1 | 0.82927 | 1 | 0 |  |  |  | 4.1 |  |  | 3.4 | 3.8 |  | 0.82927 |  |  |  |  | 1 | 0 |  |  |  |  | 32 | Endicott | LS |  | Glaciated Central Region |  | 436 | Residential 124 |  | residential | [5 empty] | Groundwater | VOC source. Indoor VOC sources strongly indicated. | Vapor source to subsurface. | Tetrachloroethylene | basement |  |  | 2003-04-15 |  | Actual | 3.4 | ug/m3 |  |  | Y | 10809 | basement | 2003-04-15 |  |  |  | Actual | 4.1 | ug/m3 |  |  | Y | 1138
Endicott | Trichloroethylene | CHC | LS | Coarse | Residential 124 | residential | [5 empty] | Y | n | Y | [9 empty] | Y | Y | Y |  | 14 | 0.10714 | 1 | 0 |  |  |  | 14 |  |  | 1.5 | 0.5 |  | 0.10714 |  |  |  |  | 1 | 0 |  |  |  |  | 32 | Endicott | LS |  | Glaciated Central Region |  | 436 | Residential 124 |  | residential | [5 empty] | Groundwater | VOC source. Indoor VOC sources strongly indicated. | Vapor source to subsurface. | Trichloroethylene | basement |  |  | 2003-04-15 |  | Actual | 1.5 | ug/m3 |  |  | Y | 10811 | basement | 2003-04-15 |  |  |  | Actual | 14 | ug/m3 |  |  | Y | 1212
Endicott | 1,1,1-Trichloroethane | CHC | LS | Coarse | Residential 125 | residential | [5 empty] | Y | n | Y | [9 empty] | Y | n | Y |  | 1.6 | 0.425 | 1 | 0 |  |  |  | 1.6 |  |  | 0.68 | 3.1 |  | 0.425 |  |  |  |  | 1 | 0 |  |  |  |  | 32 | Endicott | LS |  | Glaciated Central Region |  | 437 | Residential 125 |  | residential | [5 empty] | Groundwater | Indoor VOC sources indicated. |  | 1,1,1-Trichloroethane | basement |  |  | 2003-04-16 |  | Actual | 0.68 | ug/m3 |  |  | Y | 10901 | basement | 2003-04-16 |  |  |  | Actual | 1.6 | ug/m3 |  |  | Y | 1308
Endicott | 1,1,2-Trichloro-1,2,2-trifluoroethane | CHC | LS | Coarse | Residential 125 | residential | [5 empty] | Y | n | Y | [9 empty] | Y | n | Y |  | 0.93 | 0.66667 | 1 | 0 |  |  |  | 0.93 |  |  | 0.62 | 1.8 |  | 0.66667 |  |  |  |  | 1 | 0 |  |  |  |  | 32 | Endicott | LS |  | Glaciated Central Region |  | 437 | Residential 125 |  | residential | [5 empty] | Groundwater | Indoor VOC sources indicated. |  | 1,1,2-Trichloro-1,2,2-trifluoroethane | basement |  |  | 2003-04-16 |  | Actual | 0.62 | ug/m3 |  |  | Y | 10906 | basement | 2003-04-16 |  |  |  | Actual | 0.93 | ug/m3 |  |  | Y | 1421
Endicott | Methylene chloride | CHC | LS | Coarse | Residential 125 | residential | [5 empty] | Y | n | n | Likely indoor contaminant | [8 empty] | Y | n | n |  | 0.63 | 3.4921 | 1 | 0 |  |  |  | 0.63 |  |  | 2.2 | 10.5 |  | 3.4921 |  |  |  |  | 1 | 0 |  |  |  |  | 32 | Endicott | LS |  | Glaciated Central Region |  | 437 | Residential 125 |  | residential | [5 empty] | Groundwater | Indoor VOC sources indicated. |  | Methylene chloride | basement |  |  | 2003-04-16 |  | Actual | 2.2 | ug/m3 |  |  | Y | 10907 | basement | 2003-04-16 |  |  |  | Actual | 0.63 | ug/m3 |  |  | Y | 1479
Endicott | Tetrachloroethylene | CHC | LS | Coarse | Residential 125 | residential | [5 empty] | Y | n | Y | [9 empty] | Y | n | Y |  | 1.9 | 0.14211 | 1 | 0 |  |  |  | 1.9 |  |  | 0.27 | 3.8 |  | 0.14211 |  |  |  |  | 1 | 0 |  |  |  |  | 32 | Endicott | LS |  | Glaciated Central Region |  | 437 | Residential 125 |  | residential | [5 empty] | Groundwater | Indoor VOC sources indicated. |  | Tetrachloroethylene | basement |  |  | 2003-04-16 |  | Actual | 0.27 | ug/m3 |  |  | Y | 10908 | basement | 2003-04-16 |  |  |  | Actual | 1.9 | ug/m3 |  |  | Y | 1141
Endicott | 1,1,1-Trichloroethane | CHC | LS | Coarse | Residential 126 | residential | [5 empty] | Y | n | Y | [9 empty] | Y | n | Y |  | 0.32 | 0.71875 | 1 | 0 |  |  |  | 0.32 |  |  | 0.23 | 3.1 |  | 0.71875 |  |  |  |  | 1 | 0 |  |  |  |  | 32 | Endicott | LS |  | Glaciated Central Region |  | 438 | Residential 126 |  | residential | [5 empty] | Groundwater | Indoor VOC sources indicated. |  | 1,1,1-Trichloroethane | On stairs about 5' from west wall. |  |  | 2003-04-24 |  | Actual | 0.23 | ug/m3 |  |  | Y | 10934 | Residential 126 - SS | 2003-04-24 |  |  |  | Actual | 0.32 | ug/m3 |  |  | Y | 1309
Endicott | Methylene chloride | CHC | LS | Coarse | Residential 126 | residential | [5 empty] | Y | n | n | Likely indoor contaminant | [8 empty] | Y | n | n |  | 0.7 | 2.2857 | 1 | 0 |  |  |  | 0.7 |  |  | 1.6 | 10.5 |  | 2.2857 |  |  |  |  | 1 | 0 |  |  |  |  | 32 | Endicott | LS |  | Glaciated Central Region |  | 438 | Residential 126 |  | residential | [5 empty] | Groundwater | Indoor VOC sources indicated. |  | Methylene chloride | On stairs about 5' from west wall. |  |  | 2003-04-24 |  | Actual | 1.6 | ug/m3 |  |  | Y | 10940 | Residential 126 - SS | 2003-04-24 |  |  |  | Actual | 0.7 | ug/m3 |  |  | Y | 1480
Endicott | Tetrachloroethylene | CHC | LS | Coarse | Residential 126 | residential | [5 empty] | Y | n | n | IA>SS | [8 empty] | Y | n | Y |  | 0.61 | 2.1311 | 1 | 0 |  |  |  | 0.61 |  |  | 1.3 | 3.8 |  | 2.1311 |  |  |  |  | 1 | 0 |  |  |  |  | 32 | Endicott | LS |  | Glaciated Central Region |  | 438 | Residential 126 |  | residential | [5 empty] | Groundwater | Indoor VOC sources indicated. |  | Tetrachloroethylene | On stairs about 5' from west wall. |  |  | 2003-04-24 |  | Actual | 1.3 | ug/m3 |  |  | Y | 10941 | Residential 126 - SS | 2003-04-24 |  |  |  | Actual | 0.61 | ug/m3 |  |  | Y | 1142
Endicott | 1,1,2-Trichloro-1,2,2-trifluoroethane | CHC | LS | Coarse | Residential 127 | residential | [5 empty] | Y | n | Y | [9 empty] | Y | n | Y |  | 0.47 | 0.91489 | 1 | 0 |  |  |  | 0.47 |  |  | 0.43 | 1.8 |  | 0.91489 |  |  |  |  | 1 | 0 |  |  |  |  | 32 | Endicott | LS |  | Glaciated Central Region |  | 439 | Residential 127 |  | residential | [5 empty] | Groundwater | Indoor sources indicated. |  | 1,1,2-Trichloro-1,2,2-trifluoroethane | basement |  |  | 2003-04-24 |  | Actual | 0.43 | ug/m3 |  |  | Y | 10972 | basement | 2003-04-24 |  |  |  | Actual | 0.47 | ug/m3 |  |  | Y | 1422
Endicott | 1,1,1-Trichloroethane | CHC | LS | Coarse | Residential 128 | residential | [5 empty] | Y | n | n | IA>SS | [8 empty] | Y | n | Y |  | 0.59 | 2.5424 | 1 | 0 |  |  |  | 0.59 |  |  | 1.5 | 3.1 |  | 2.5424 |  |  |  |  | 1 | 0 |  |  |  |  | 32 | Endicott | LS |  | Glaciated Central Region |  | 440 | Residential 128 |  | residential | [5 empty] | Groundwater | Indoor VOC sources indicated. Terminix system outside - sodium tetraburate pentahydrate - ant treatment inside. |  | 1,1,1-Trichloroethane | basement |  |  | 2003-04-26 |  | Actual | 1.5 | ug/m3 |  |  | Y | 11011 | basement | 2003-04-26 |  |  |  | Actual | 0.59 | ug/m3 |  |  | Y | 1311
Endicott | 1,1,2-Trichloro-1,2,2-trifluoroethane | CHC | LS | Coarse | Residential 128 | residential | [5 empty] | Y | n | n | IA>SS | [8 empty] | Y | n | Y |  | 0.44 | 1.0909 | 1 | 0 |  |  |  | 0.44 |  |  | 0.48 | 1.8 |  | 1.0909 |  |  |  |  | 1 | 0 |  |  |  |  | 32 | Endicott | LS |  | Glaciated Central Region |  | 440 | Residential 128 |  | residential | [5 empty] | Groundwater | Indoor VOC sources indicated. Terminix system outside - sodium tetraburate pentahydrate - ant treatment inside. |  | 1,1,2-Trichloro-1,2,2-trifluoroethane | basement |  |  | 2003-04-26 |  | Actual | 0.48 | ug/m3 |  |  | Y | 11016 | basement | 2003-04-26 |  |  |  | Actual | 0.44 | ug/m3 |  |  | Y | 1423
Endicott | Tetrachloroethylene | CHC | LS | Coarse | Residential 128 | residential | [5 empty] | Y | n | Y | [9 empty] | Y | n | Y |  | 0.65 | 0.38462 | 1 | 0 |  |  |  | 0.65 |  |  | 0.25 | 3.8 |  | 0.38462 |  |  |  |  | 1 | 0 |  |  |  |  | 32 | Endicott | LS |  | Glaciated Central Region |  | 440 | Residential 128 |  | residential | [5 empty] | Groundwater | Indoor VOC sources indicated. Terminix system outside - sodium tetraburate pentahydrate - ant treatment inside. |  | Tetrachloroethylene | basement |  |  | 2003-04-26 |  | Actual | 0.25 | ug/m3 |  |  | Y | 11018 | basement | 2003-04-26 |  |  |  | Actual | 0.65 | ug/m3 |  |  | Y | 1144
Endicott | 1,1,1-Trichloroethane | CHC | LS | Coarse | Residential 129 | residential | [5 empty] | Y | n | Y | [9 empty] | Y | n | Y |  | 28 | 0.028571 | 1 | 0 |  |  |  | 28 |  |  | 0.8 | 3.1 |  | 0.028571 |  |  |  |  | 1 | 0 |  |  |  |  | 32 | Endicott | LS |  | Glaciated Central Region |  | 441 | Residential 129 |  | residential | [5 empty] | Groundwater | DR, LR painted January '03; Ant treatments |  | 1,1,1-Trichloroethane | On table 15 ft. from E wall. |  |  | 2003-04-25 |  | Actual | 0.8 | ug/m3 |  |  | Y | 11044 | Residential 129 - SS | 2003-04-25 |  |  |  | Actual | 28 | ug/m3 |  |  | Y | 1312
Endicott | 1,1,2-Trichloro-1,2,2-trifluoroethane | CHC | LS | Coarse | Residential 129 | residential | [5 empty] | Y | n | n | Not in line with other alphas | [8 empty] | Y | n | n |  | 0.88 | 0.5 | 1 | 0 |  |  |  | 0.88 |  |  | 0.44 | 1.8 |  | 0.5 |  |  |  |  | 1 | 0 |  |  |  |  | 32 | Endicott | LS |  | Glaciated Central Region |  | 441 | Residential 129 |  | residential | [5 empty] | Groundwater | DR, LR painted January '03; Ant treatments |  | 1,1,2-Trichloro-1,2,2-trifluoroethane | On table 15 ft. from E wall. |  |  | 2003-04-25 |  | Actual | 0.44 | ug/m3 |  |  | Y | 11049 | Residential 129 - SS | 2003-04-25 |  |  |  | Actual | 0.88 | ug/m3 |  |  | Y | 1424
Endicott | Tetrachloroethylene | CHC | LS | Coarse | Residential 129 | residential | [5 empty] | Y | Y | Y | [9 empty] | Y | n | Y |  | 230 | 0.01087 | 1 | 0 |  |  |  | 230 |  |  | 2.5 | 3.8 |  | 0.01087 |  |  |  |  | 1 | 0 |  |  |  |  | 32 | Endicott | LS |  | Glaciated Central Region |  | 441 | Residential 129 |  | residential | [5 empty] | Groundwater | DR, LR painted January '03; Ant treatments |  | Tetrachloroethylene | On table 15 ft. from E wall. |  |  | 2003-04-25 |  | Actual | 2.5 | ug/m3 |  |  | Y | 11051 | Residential 129 - SS | 2003-04-25 |  |  |  | Actual | 230 | ug/m3 |  |  | Y | 1145
Endicott | 1,1,1-Trichloroethane | CHC | LS | Coarse | Residential 130 | residential | [5 empty] | Y | n | Y | [9 empty] | Y | n | Y |  | 110 | 0.0046364 | 1 | 0 |  |  |  | 110 |  |  | 0.51 | 3.1 |  | 0.0046364 |  |  |  |  | 1 | 0 |  |  |  |  | 32 | Endicott | LS |  | Glaciated Central Region |  | 442 | Residential 130 |  | residential | [5 empty] | Groundwater | Indoor VOC sources noted. Treat 1 - 2x yearly for ants - Diazanon, also used BWL-2 pest control. |  | 1,1,1-Trichloroethane | basement |  |  | 2003-04-29 |  | Actual | 0.51 | ug/m3 |  |  | Y | 11121 | basement | 2003-04-29 |  |  |  | Actual | 110 | ug/m3 |  |  | Y | 1314
Endicott | Tetrachloroethylene | CHC | LS | Coarse | Residential 130 | residential | [5 empty] | Y | n | n | Not in line with other alphas | [8 empty] | Y | n | n |  | 3.9 | 0.48718 | 1 | 0 |  |  |  | 3.9 |  |  | 1.9 | 3.8 |  | 0.48718 |  |  |  |  | 1 | 0 |  |  |  |  | 32 | Endicott | LS |  | Glaciated Central Region |  | 442 | Residential 130 |  | residential | [5 empty] | Groundwater | Indoor VOC sources noted. Treat 1 - 2x yearly for ants - Diazanon, also used BWL-2 pest control. |  | Tetrachloroethylene | basement |  |  | 2003-04-29 |  | Actual | 1.9 | ug/m3 |  |  | Y | 11128 | basement | 2003-04-29 |  |  |  | Actual | 3.9 | ug/m3 |  |  | Y | 1147
Endicott | Trichloroethylene | CHC | LS | Coarse | Residential 130 | residential | [5 empty] | Y | Y | Y | [9 empty] | Y | Y | Y |  | 120 | 0.005 | 1 | 0 |  |  |  | 120 |  |  | 0.6 | 0.5 |  | 0.005 |  |  |  |  | 1 | 0 |  |  |  |  | 32 | Endicott | LS |  | Glaciated Central Region |  | 442 | Residential 130 |  | residential | [5 empty] | Groundwater | Indoor VOC sources noted. Treat 1 - 2x yearly for ants - Diazanon, also used BWL-2 pest control. |  | Trichloroethylene | basement |  |  | 2003-04-29 |  | Actual | 0.6 | ug/m3 |  |  | Y | 11130 | basement | 2003-04-29 |  |  |  | Actual | 120 | ug/m3 |  |  | Y | 1220
Endicott | 1,1,1-Trichloroethane | CHC | LS | Coarse | Residential 131 | residential | [5 empty] | Y | n | n | Not in line with other alphas | [8 empty] | Y | Y | n |  | 26 | 0.38462 | 1 | 0 |  |  |  | 26 |  |  | 10 | 3.1 |  | 0.38462 |  |  |  |  | 1 | 0 |  |  |  |  | 32 | Endicott | LS |  | Glaciated Central Region |  | 443 | Residential 131 |  | residential | [5 empty] | Groundwater | Indoor VOC sources inferred. |  | 1,1,1-Trichloroethane | On shelf about 7 ft. From N wall and about 12 ft. from W wall. |  |  | 2003-05-01 |  | Actual | 10 | ug/m3 |  |  | Y | 11154 | Residential 131 - SS | 2003-05-01 |  |  |  | Actual | 26 | ug/m3 |  |  | Y | 1315
Endicott | 1,1,2-Trichloro-1,2,2-trifluoroethane | CHC | LS | Coarse | Residential 131 | residential | [5 empty] | Y | n | n | Not in line with other alphas | [8 empty] | Y | n | n |  | 1.6 | 0.34375 | 1 | 0 |  |  |  | 1.6 |  |  | 0.55 | 1.8 |  | 0.34375 |  |  |  |  | 1 | 0 |  |  |  |  | 32 | Endicott | LS |  | Glaciated Central Region |  | 443 | Residential 131 |  | residential | [5 empty] | Groundwater | Indoor VOC sources inferred. |  | 1,1,2-Trichloro-1,2,2-trifluoroethane | On shelf about 7 ft. From N wall and about 12 ft. from W wall. |  |  | 2003-05-01 |  | Actual | 0.55 | ug/m3 |  |  | Y | 11159 | Residential 131 - SS | 2003-05-01 |  |  |  | Actual | 1.6 | ug/m3 |  |  | Y | 1427
Endicott | Tetrachloroethylene | CHC | LS | Coarse | Residential 131 | residential | [5 empty] | Y | n | Y | [9 empty] | Y | n | Y |  | 79 | 0.017722 | 1 | 0 |  |  |  | 79 |  |  | 1.4 | 3.8 |  | 0.017722 |  |  |  |  | 1 | 0 |  |  |  |  | 32 | Endicott | LS |  | Glaciated Central Region |  | 443 | Residential 131 |  | residential | [5 empty] | Groundwater | Indoor VOC sources inferred. |  | Tetrachloroethylene | On shelf about 7 ft. From N wall and about 12 ft. from W wall. |  |  | 2003-05-01 |  | Actual | 1.4 | ug/m3 |  |  | Y | 11161 | Residential 131 - SS | 2003-05-01 |  |  |  | Actual | 79 | ug/m3 |  |  | Y | 1148
Endicott | Trichloroethylene | CHC | LS | Coarse | Residential 131 | residential | [5 empty] | Y | n | Y | [9 empty] | Y | n | Y |  | 22 | 0.0095455 | 1 | 0 |  |  |  | 22 |  |  | 0.21 | 0.5 |  | 0.0095455 |  |  |  |  | 1 | 0 |  |  |  |  | 32 | Endicott | LS |  | Glaciated Central Region |  | 443 | Residential 131 |  | residential | [5 empty] | Groundwater | Indoor VOC sources inferred. |  | Trichloroethylene | On shelf about 7 ft. From N wall and about 12 ft. from W wall. |  |  | 2003-05-01 |  | Actual | 0.21 | ug/m3 |  |  | Y | 11163 | Residential 131 - SS | 2003-05-01 |  |  |  | Actual | 22 | ug/m3 |  |  | Y | 1221
Endicott | Methylene chloride | CHC | LS | Coarse | Residential 132 | residential | [5 empty] | Y | n | n | Likely indoor contaminant | [8 empty] | Y | Y | n |  | 80 | 10.375 | 1 | 0 |  |  |  | 80 |  |  | 830 | 10.5 |  | 10.375 |  |  |  |  | 1 | 0 |  |  |  |  | 32 | Endicott | LS |  | Glaciated Central Region |  | 444 | Residential 132 |  | residential | [5 empty] | Groundwater | Indoor VOC sources noted. TCE, TCA. Big, background MeCl elevated detection limits for other parameters for indoor air sample. MeCl SELF CONTAMINATION |  | Methylene chloride | basement |  |  | 2003-04-29 |  | Actual | 830 | ug/m3 |  |  | Y | 11204 | basement | 2003-04-29 |  |  |  | Actual | 80 | ug/m3 |  |  | Y | 1481
Endicott | 1,1,1-Trichloroethane | CHC | LS | Coarse | Residential 133 | residential | [5 empty] | Y | n | Y | [9 empty] | Y | n | Y |  | 0.31 | 0.6129 | 1 | 0 |  |  |  | 0.31 |  |  | 0.19 | 3.1 |  | 0.6129 |  |  |  |  | 1 | 0 |  |  |  |  | 32 | Endicott | LS |  | Glaciated Central Region |  | 445 | Residential 133 |  | residential | [5 empty] | Groundwater | Indoor VOC sources noted. |  | 1,1,1-Trichloroethane | basement |  |  | 2003-04-16 |  | Actual | 0.19 | ug/m3 |  |  | Y | 11253 | basement | 2003-04-16 |  |  |  | Actual | 0.31 | ug/m3 |  |  | Y | 1317
Endicott | 1,1,2-Trichloro-1,2,2-trifluoroethane | CHC | LS | Coarse | Residential 133 | residential | [5 empty] | Y | n | n | IA>SS | [8 empty] | Y | n | Y |  | 0.64 | 1.0312 | 1 | 0 |  |  |  | 0.64 |  |  | 0.66 | 1.8 |  | 1.0312 |  |  |  |  | 1 | 0 |  |  |  |  | 32 | Endicott | LS |  | Glaciated Central Region |  | 445 | Residential 133 |  | residential | [5 empty] | Groundwater | Indoor VOC sources noted. |  | 1,1,2-Trichloro-1,2,2-trifluoroethane | basement |  |  | 2003-04-16 |  | Actual | 0.66 | ug/m3 |  |  | Y | 11258 | basement | 2003-04-16 |  |  |  | Actual | 0.64 | ug/m3 |  |  | Y | 1429
Endicott | Methylene chloride | CHC | LS | Coarse | Residential 133 | residential | [5 empty] | Y | n | n | Likely indoor contaminant | [8 empty] | Y | n | n |  | 2.4 | 1.9167 | 1 | 0 |  |  |  | 2.4 |  |  | 4.6 | 10.5 |  | 1.9167 |  |  |  |  | 1 | 0 |  |  |  |  | 32 | Endicott | LS |  | Glaciated Central Region |  | 445 | Residential 133 |  | residential | [5 empty] | Groundwater | Indoor VOC sources noted. |  | Methylene chloride | basement |  |  | 2003-04-16 |  | Actual | 4.6 | ug/m3 |  |  | Y | 11259 | basement | 2003-04-16 |  |  |  | Actual | 2.4 | ug/m3 |  |  | Y | 1482
Endicott | Tetrachloroethylene | CHC | LS | Coarse | Residential 133 | residential | [5 empty] | Y | n | n | IA>SS | [8 empty] | Y | n | Y |  | 0.36 | 1.1111 | 1 | 0 |  |  |  | 0.36 |  |  | 0.4 | 3.8 |  | 1.1111 |  |  |  |  | 1 | 0 |  |  |  |  | 32 | Endicott | LS |  | Glaciated Central Region |  | 445 | Residential 133 |  | residential | [5 empty] | Groundwater | Indoor VOC sources noted. |  | Tetrachloroethylene | basement |  |  | 2003-04-16 |  | Actual | 0.4 | ug/m3 |  |  | Y | 11260 | basement | 2003-04-16 |  |  |  | Actual | 0.36 | ug/m3 |  |  | Y | 1150
Endicott | 1,1,1-Trichloroethane | CHC | LS | Coarse | Residential 134 | residential | [5 empty] | Y | n | n | Not in line with other alphas | [8 empty] | Y | n | n |  | 1.8 | 0.41667 | 1 | 0 |  |  |  | 1.8 |  |  | 0.75 | 3.1 |  | 0.41667 |  |  |  |  | 1 | 0 |  |  |  |  | 32 | Endicott | LS |  | Glaciated Central Region |  | 446 | Residential 134 |  | residential | [5 empty] | Groundwater | Indoor VOC sources noted. |  | 1,1,1-Trichloroethane | basement |  |  | 2003-04-17 |  | Actual | 0.75 | ug/m3 |  |  | Y | 11286 | basement | 2003-04-17 |  |  |  | Actual | 1.8 | ug/m3 |  |  | Y | 1318
Endicott | Methylene chloride | CHC | LS | Coarse | Residential 134 | residential | [5 empty] | Y | n | n | Likely indoor contaminant | [8 empty] | Y | Y | n |  | 1.3 | 16.9231 | 1 | 0 |  |  |  | 1.3 |  |  | 22 | 10.5 |  | 16.9231 |  |  |  |  | 1 | 0 |  |  |  |  | 32 | Endicott | LS |  | Glaciated Central Region |  | 446 | Residential 134 |  | residential | [5 empty] | Groundwater | Indoor VOC sources noted. |  | Methylene chloride | basement |  |  | 2003-04-17 |  | Actual | 22 | ug/m3 |  |  | Y | 11292 | basement | 2003-04-17 |  |  |  | Actual | 1.3 | ug/m3 |  |  | Y | 1483
Endicott | Tetrachloroethylene | CHC | LS | Coarse | Residential 134 | residential | [5 empty] | Y | Y | Y | [9 empty] | Y | n | Y |  | 330 | 0.002303 | 1 | 0 |  |  |  | 330 |  |  | 0.76 | 3.8 |  | 0.002303 |  |  |  |  | 1 | 0 |  |  |  |  | 32 | Endicott | LS |  | Glaciated Central Region |  | 446 | Residential 134 |  | residential | [5 empty] | Groundwater | Indoor VOC sources noted. |  | Tetrachloroethylene | basement |  |  | 2003-04-17 |  | Actual | 0.76 | ug/m3 |  |  | Y | 11293 | basement | 2003-04-17 |  |  |  | Actual | 330 | ug/m3 |  |  | Y | 1151
Endicott | 1,1,1-Trichloroethane | CHC | LS | Coarse | Residential 135 | residential | [5 empty] | Y | n | Y | [9 empty] | Y | n | Y |  | 14 | 0.02 | 1 | 0 |  |  |  | 14 |  |  | 0.28 | 3.1 |  | 0.02 |  |  |  |  | 1 | 0 |  |  |  |  | 32 | Endicott | LS |  | Glaciated Central Region |  | 447 | Residential 135 |  | residential | [5 empty] | Groundwater | Potential VOC sources. Infrequent dry cleaning. |  | 1,1,1-Trichloroethane | basement |  |  | 2003-04-23 |  | Actual | 0.28 | ug/m3 |  |  | Y | 11319 | basement | 2003-04-23 |  |  |  | Actual | 14 | ug/m3 |  |  | Y | 1319
Endicott | 1,1,2-Trichloro-1,2,2-trifluoroethane | CHC | LS | Coarse | Residential 135 | residential | [5 empty] | Y | n | n | Not in line with other alphas | [8 empty] | Y | n | n |  | 1.7 | 0.46471 | 1 | 0 |  |  |  | 1.7 |  |  | 0.79 | 1.8 |  | 0.46471 |  |  |  |  | 1 | 0 |  |  |  |  | 32 | Endicott | LS |  | Glaciated Central Region |  | 447 | Residential 135 |  | residential | [5 empty] | Groundwater | Potential VOC sources. Infrequent dry cleaning. |  | 1,1,2-Trichloro-1,2,2-trifluoroethane | basement |  |  | 2003-04-23 |  | Actual | 0.79 | ug/m3 |  |  | Y | 11324 | basement | 2003-04-23 |  |  |  | Actual | 1.7 | ug/m3 |  |  | Y | 1430
Endicott | Tetrachloroethylene | CHC | LS | Coarse | Residential 135 | residential | [5 empty] | Y | n | n | Not in line with other alphas | [8 empty] | Y | Y | n |  | 13 | 0.48462 | 1 | 0 |  |  |  | 13 |  |  | 6.3 | 3.8 |  | 0.48462 |  |  |  |  | 1 | 0 |  |  |  |  | 32 | Endicott | LS |  | Glaciated Central Region |  | 447 | Residential 135 |  | residential | [5 empty] | Groundwater | Potential VOC sources. Infrequent dry cleaning. |  | Tetrachloroethylene | basement |  |  | 2003-04-23 |  | Actual | 6.3 | ug/m3 |  |  | Y | 11326 | basement | 2003-04-23 |  |  |  | Actual | 13 | ug/m3 |  |  | Y | 1152
Endicott | 1,1,1-Trichloroethane | CHC | LS | Coarse | Residential 136 | residential | [5 empty] | Y | n | n | Not in line with other alphas | [8 empty] | Y | n | n |  | 16 | 0.044375 | 1 | 0 |  |  |  | 16 |  |  | 0.71 | 3.1 |  | 0.044375 |  |  |  |  | 1 | 0 |  |  |  |  | 32 | Endicott | LS |  | Glaciated Central Region |  | 448 | Residential 136 |  | residential | [5 empty] | Groundwater | TCA, DCE, DCA appear impacted by indoor background. |  | 1,1,1-Trichloroethane | basement |  |  | 2003-04-29 |  | Actual | 0.71 | ug/m3 |  |  | Y | 11385 | basement | 2003-04-29 |  |  |  | Actual | 16 | ug/m3 |  |  | Y | 1320
Endicott | 1,1,2-Trichloro-1,2,2-trifluoroethane | CHC | LS | Coarse | Residential 136 | residential | [5 empty] | Y | Y | Y | [9 empty] | Y | Y | Y |  | 9100 | 0.00047253 | 1 | 0 |  |  |  | 9100 |  |  | 4.3 | 1.8 |  | 0.00047253 |  |  |  |  | 1 | 0 |  |  |  |  | 32 | Endicott | LS |  | Glaciated Central Region |  | 448 | Residential 136 |  | residential | [5 empty] | Groundwater | TCA, DCE, DCA appear impacted by indoor background. |  | 1,1,2-Trichloro-1,2,2-trifluoroethane | basement |  |  | 2003-04-29 |  | Actual | 4.3 | ug/m3 |  |  | Y | 11390 | basement | 2003-04-29 |  |  |  | Actual | 9100 | ug/m3 |  |  | Y | 1431
Endicott | cis-1,2-Dichloroethylene | CHC | LS | Coarse | Residential 136 | residential | [5 empty] | Y | Y | n | Not in line with other alphas | [8 empty] | Y | Y | n |  | 22 | 0.045455 | 1 | 0 |  |  |  | 22 |  |  | 1 |  |  | 0.045455 |  |  |  |  | 1 | 0 |  |  |  |  | 32 | Endicott | LS |  | Glaciated Central Region |  | 448 | Residential 136 |  | residential | [5 empty] | Groundwater | TCA, DCE, DCA appear impacted by indoor background. |  | cis-1,2-Dichloroethylene | basement |  |  | 2003-04-29 |  | Actual | 1 | ug/m3 |  |  | Y | 11388 | basement | 2003-04-29 |  |  |  | Actual | 22 | ug/m3 |  |  | Y | 1278
Endicott | Trichloroethylene | CHC | LS | Coarse | Residential 136 | residential | [5 empty] | Y | Y | Y | [9 empty] | Y | Y | Y |  | 670 | 0.0028358 | 1 | 0 |  |  |  | 670 |  |  | 1.9 | 0.5 |  | 0.0028358 |  |  |  |  | 1 | 0 |  |  |  |  | 32 | Endicott | LS |  | Glaciated Central Region |  | 448 | Residential 136 |  | residential | [5 empty] | Groundwater | TCA, DCE, DCA appear impacted by indoor background. |  | Trichloroethylene | basement |  |  | 2003-04-29 |  | Actual | 1.9 | ug/m3 |  |  | Y | 11394 | basement | 2003-04-29 |  |  |  | Actual | 670 | ug/m3 |  |  | Y | 1226
Endicott | 1,1,1-Trichloroethane | CHC | LS | Coarse | Residential 137 | residential | [5 empty] | Y | n | Y | [9 empty] | Y | n | Y |  | 2.1 | 0.090476 | 1 | 0 |  |  |  | 2.1 |  |  | 0.19 | 3.1 |  | 0.090476 |  |  |  |  | 1 | 0 |  |  |  |  | 32 | Endicott | LS |  | Glaciated Central Region |  | 449 | Residential 137 |  | residential | [5 empty] | Groundwater | Alphas (except freon) appear impacted by indoor air background. |  | 1,1,1-Trichloroethane | About 12 ft. from W. wall and 1 ft. from S. wall. On counter in finished room. |  |  | 2003-05-01 |  | Estimated | 0.19 | ug/m3 |  |  | Y | 11418 | Residential 137 - SS | 2003-05-01 |  |  |  | Actual | 2.1 | ug/m3 |  |  | Y | 1321
Endicott | 1,1,2-Trichloro-1,2,2-trifluoroethane | CHC | LS | Coarse | Residential 137 | residential | [5 empty] | Y | Y | Y | [9 empty] | Y | n | Y |  | 480 | 0.0025 | 1 | 0 |  |  |  | 480 |  |  | 1.2 | 1.8 |  | 0.0025 |  |  |  |  | 1 | 0 |  |  |  |  | 32 | Endicott | LS |  | Glaciated Central Region |  | 449 | Residential 137 |  | residential | [5 empty] | Groundwater | Alphas (except freon) appear impacted by indoor air background. |  | 1,1,2-Trichloro-1,2,2-trifluoroethane | About 12 ft. from W. wall and 1 ft. from S. wall. On counter in finished room. |  |  | 2003-05-01 |  | Actual | 1.2 | ug/m3 |  |  | Y | 11423 | Residential 137 - SS | 2003-05-01 |  |  |  | Actual | 480 | ug/m3 |  |  | Y | 1432
Endicott | Tetrachloroethylene | CHC | LS | Coarse | Residential 137 | residential | [5 empty] | Y | n | n | Not in line with other alphas | [8 empty] | Y | n | n |  | 0.64 | 1 | 1 | 0 |  |  |  | 0.64 |  |  | 0.64 | 3.8 |  | 1 |  |  |  |  | 1 | 0 |  |  |  |  | 32 | Endicott | LS |  | Glaciated Central Region |  | 449 | Residential 137 |  | residential | [5 empty] | Groundwater | Alphas (except freon) appear impacted by indoor air background. |  | Tetrachloroethylene | About 12 ft. from W. wall and 1 ft. from S. wall. On counter in finished room. |  |  | 2003-05-01 |  | Actual | 0.64 | ug/m3 |  |  | Y | 11425 | Residential 137 - SS | 2003-05-01 |  |  |  | Actual | 0.64 | ug/m3 |  |  | Y | 1153
Endicott | 1,1,1-Trichloroethane | CHC | LS | Coarse | Residential 138 | residential | [5 empty] | Y | n | Y | [9 empty] | Y | n | Y |  | 2.9 | 0.072414 | 1 | 0 |  |  |  | 2.9 |  |  | 0.21 | 3.1 |  | 0.072414 |  |  |  |  | 1 | 0 |  |  |  |  | 32 | Endicott | LS |  | Glaciated Central Region |  | 450 | Residential 138 |  | residential | [5 empty] | Groundwater | High alphas suggest indoor sources (except TCE); MeCl background. Front side lawn - Diazanon used to kill ground wasps - last year & this year will apply. |  | 1,1,1-Trichloroethane | basement |  |  | 2003-04-27 |  | Actual | 0.21 | ug/m3 |  |  | Y | 11473 | basement | 2003-04-27 |  |  |  | Actual | 2.9 | ug/m3 |  |  | Y | 1322
Endicott | 1,1,2-Trichloro-1,2,2-trifluoroethane | CHC | LS | Coarse | Residential 138 | residential | [5 empty] | Y | n | Y | [9 empty] | Y | n | Y |  | 1.2 | 0.76667 | 1 | 0 |  |  |  | 1.2 |  |  | 0.92 | 1.8 |  | 0.76667 |  |  |  |  | 1 | 0 |  |  |  |  | 32 | Endicott | LS |  | Glaciated Central Region |  | 450 | Residential 138 |  | residential | [5 empty] | Groundwater | High alphas suggest indoor sources (except TCE); MeCl background. Front side lawn - Diazanon used to kill ground wasps - last year & this year will apply. |  | 1,1,2-Trichloro-1,2,2-trifluoroethane | basement |  |  | 2003-04-27 |  | Actual | 0.92 | ug/m3 |  |  | Y | 11478 | basement | 2003-04-27 |  |  |  | Actual | 1.2 | ug/m3 |  |  | Y | 1433
Endicott | Methylene chloride | CHC | LS | Coarse | Residential 138 | residential | [5 empty] | Y | n | n | Likely indoor contaminant | [8 empty] | Y | Y | n |  | 1.4 | 27.8571 | 1 | 0 |  |  |  | 1.4 |  |  | 39 | 10.5 |  | 27.8571 |  |  |  |  | 1 | 0 |  |  |  |  | 32 | Endicott | LS |  | Glaciated Central Region |  | 450 | Residential 138 |  | residential | [5 empty] | Groundwater | High alphas suggest indoor sources (except TCE); MeCl background. Front side lawn - Diazanon used to kill ground wasps - last year & this year will apply. |  | Methylene chloride | basement |  |  | 2003-04-27 |  | Actual | 39 | ug/m3 |  |  | Y | 11479 | basement | 2003-04-27 |  |  |  | Actual | 1.4 | ug/m3 |  |  | Y | 1484
Endicott | Tetrachloroethylene | CHC | LS | Coarse | Residential 138 | residential | [5 empty] | Y | n | Y | [9 empty] | Y | n | Y |  | 2.6 | 0.17308 | 1 | 0 |  |  |  | 2.6 |  |  | 0.45 | 3.8 |  | 0.17308 |  |  |  |  | 1 | 0 |  |  |  |  | 32 | Endicott | LS |  | Glaciated Central Region |  | 450 | Residential 138 |  | residential | [5 empty] | Groundwater | High alphas suggest indoor sources (except TCE); MeCl background. Front side lawn - Diazanon used to kill ground wasps - last year & this year will apply. |  | Tetrachloroethylene | basement |  |  | 2003-04-27 |  | Actual | 0.45 | ug/m3 |  |  | Y | 11480 | basement | 2003-04-27 |  |  |  | Actual | 2.6 | ug/m3 |  |  | Y | 1154
Endicott | 1,1,1-Trichloroethane | CHC | LS | Coarse | Residential 139 | residential | [5 empty] | Y | n | Y | [9 empty] | Y | n | Y |  | 0.82 | 0.2561 | 1 | 0 |  |  |  | 0.82 |  |  | 0.21 | 3.1 |  | 0.2561 |  |  |  |  | 1 | 0 |  |  |  |  | 32 | Endicott | LS |  | Glaciated Central Region |  | 451 | Residential 139 |  | residential | [5 empty] | Groundwater | High TCA, PCE alphas suggest indoor sources. 1st floor & 2nd floor painted fall '02; 3rd floor remodeled 2 years ago. |  | 1,1,1-Trichloroethane | basement |  |  | 2003-04-27 |  | Actual | 0.21 | ug/m3 |  |  | Y | 11528 | basement | 2003-04-27 |  |  |  | Actual | 0.82 | ug/m3 |  |  | Y | 1323
Endicott | 1,1,2-Trichloro-1,2,2-trifluoroethane | CHC | LS | Coarse | Residential 139 | residential | [5 empty] | Y | n | Y | [9 empty] | Y | n | Y |  | 0.99 | 0.78788 | 1 | 0 |  |  |  | 0.99 |  |  | 0.78 | 1.8 |  | 0.78788 |  |  |  |  | 1 | 0 |  |  |  |  | 32 | Endicott | LS |  | Glaciated Central Region |  | 451 | Residential 139 |  | residential | [5 empty] | Groundwater | High TCA, PCE alphas suggest indoor sources. 1st floor & 2nd floor painted fall '02; 3rd floor remodeled 2 years ago. |  | 1,1,2-Trichloro-1,2,2-trifluoroethane | basement |  |  | 2003-04-27 |  | Actual | 0.78 | ug/m3 |  |  | Y | 11533 | basement | 2003-04-27 |  |  |  | Actual | 0.99 | ug/m3 |  |  | Y | 1434
Endicott | Tetrachloroethylene | CHC | LS | Coarse | Residential 139 | residential | [5 empty] | Y | n | Y | [9 empty] | Y | n | Y |  | 2.3 | 0.13043 | 1 | 0 |  |  |  | 2.3 |  |  | 0.3 | 3.8 |  | 0.13043 |  |  |  |  | 1 | 0 |  |  |  |  | 32 | Endicott | LS |  | Glaciated Central Region |  | 451 | Residential 139 |  | residential | [5 empty] | Groundwater | High TCA, PCE alphas suggest indoor sources. 1st floor & 2nd floor painted fall '02; 3rd floor remodeled 2 years ago. |  | Tetrachloroethylene | basement |  |  | 2003-04-27 |  | Actual | 0.3 | ug/m3 |  |  | Y | 11535 | basement | 2003-04-27 |  |  |  | Actual | 2.3 | ug/m3 |  |  | Y | 1155
Endicott | Methylene chloride | CHC | LS | Coarse | Residential 140 | residential | [5 empty] | Y | n | n | Likely indoor contaminant | [8 empty] | Y | Y | n |  | 1.2 | 125 | 1 | 0 |  |  |  | 1.2 |  |  | 150 | 10.5 |  | 125 |  |  |  |  | 1 | 0 |  |  |  |  | 32 | Endicott | LS |  | Glaciated Central Region |  | 452 | Residential 140 |  | residential | [5 empty] | Groundwater | MeCl background in indoor and ambient air. Othe hogh alphas suggest indoor sources. |  | Methylene chloride | basement |  |  | 2003-04-26 |  | Actual | 150 | ug/m3 |  |  | Y | 11578 | basement | 2003-04-26 |  |  |  | Actual | 1.2 | ug/m3 |  |  | Y | 1485
Endicott | 1,1,1-Trichloroethane | CHC | LS | Coarse | Residential 141 | residential | [5 empty] | Y | Y | Y | [9 empty] | Y | n | Y |  | 170 | 0.0018235 | 1 | 0 |  |  |  | 170 |  |  | 0.31 | 3.1 |  | 0.0018235 |  |  |  |  | 1 | 0 |  |  |  |  | 32 | Endicott | LS |  | Glaciated Central Region |  | 453 | Residential 141 |  | residential | [5 empty] | Groundwater | TCA found at similar concentration in ambient air. |  | 1,1,1-Trichloroethane | basement |  |  | 2003-04-29 |  | Actual | 0.31 | ug/m3 |  |  | Y | 11616 | basement | 2003-04-29 |  |  |  | Actual | 170 | ug/m3 |  |  | Y | 1325
Endicott | 1,1,2-Trichloro-1,2,2-trifluoroethane | CHC | LS | Coarse | Residential 141 | residential | [5 empty] | Y | n | n | Not in line with other alphas | [8 empty] | Y | n | n |  | 1.6 | 0.56875 | 1 | 0 |  |  |  | 1.6 |  |  | 0.91 | 1.8 |  | 0.56875 |  |  |  |  | 1 | 0 |  |  |  |  | 32 | Endicott | LS |  | Glaciated Central Region |  | 453 | Residential 141 |  | residential | [5 empty] | Groundwater | TCA found at similar concentration in ambient air. |  | 1,1,2-Trichloro-1,2,2-trifluoroethane | basement |  |  | 2003-04-29 |  | Actual | 0.91 | ug/m3 |  |  | Y | 11621 | basement | 2003-04-29 |  |  |  | Actual | 1.6 | ug/m3 |  |  | Y | 1435
Endicott | Tetrachloroethylene | CHC | LS | Coarse | Residential 141 | residential | [5 empty] | Y | n | n | Not in line with other alphas | [8 empty] | Y | n | Y |  | 3.2 | 0.0875 | 1 | 0 |  |  |  | 3.2 |  |  | 0.28 | 3.8 |  | 0.0875 |  |  |  |  | 1 | 0 |  |  |  |  | 32 | Endicott | LS |  | Glaciated Central Region |  | 453 | Residential 141 |  | residential | [5 empty] | Groundwater | TCA found at similar concentration in ambient air. |  | Tetrachloroethylene | basement |  |  | 2003-04-29 |  | Actual | 0.28 | ug/m3 |  |  | Y | 11623 | basement | 2003-04-29 |  |  |  | Actual | 3.2 | ug/m3 |  |  | Y | 1157
Endicott | 1,1,1-Trichloroethane | CHC | LS | Coarse | Residential 142 | residential | [5 empty] | Y | n | Y | [9 empty] | Y | n | Y |  | 2.7 | 0.085185 | 1 | 0 |  |  |  | 2.7 |  |  | 0.23 | 3.1 |  | 0.085185 |  |  |  |  | 1 | 0 |  |  |  |  | 32 | Endicott | LS |  | Glaciated Central Region |  | 454 | Residential 142 |  | residential | [5 empty] | Groundwater | TCA only but found at similar concentrations in ambient air. 6 months ago - painting in 1st floor; roach killers |  | 1,1,1-Trichloroethane | basement |  |  | 2003-04-23 |  | Actual | 0.23 | ug/m3 |  |  | Y | 11649 | basement | 2003-04-23 |  |  |  | Actual | 2.7 | ug/m3 |  |  | Y | 1326
Endicott | 1,1,2-Trichloro-1,2,2-trifluoroethane | CHC | LS | Coarse | Residential 142 | residential | [5 empty] | Y | n | Y | [9 empty] | Y | n | Y |  | 1.6 | 0.39375 | 1 | 0 |  |  |  | 1.6 |  |  | 0.63 | 1.8 |  | 0.39375 |  |  |  |  | 1 | 0 |  |  |  |  | 32 | Endicott | LS |  | Glaciated Central Region |  | 454 | Residential 142 |  | residential | [5 empty] | Groundwater | TCA only but found at similar concentrations in ambient air. 6 months ago - painting in 1st floor; roach killers |  | 1,1,2-Trichloro-1,2,2-trifluoroethane | basement |  |  | 2003-04-23 |  | Actual | 0.63 | ug/m3 |  |  | Y | 11654 | basement | 2003-04-23 |  |  |  | Actual | 1.6 | ug/m3 |  |  | Y | 1436
Endicott | 1,1,1-Trichloroethane | CHC | LS | Coarse | Residential 143 | residential | [5 empty] | Y | n | n | IA>SS | [8 empty] | Y | Y | Y |  | 56 | 1.7857 | 1 | 0 |  |  |  | 56 |  |  | 100 | 3.1 |  | 1.7857 |  |  |  |  | 1 | 0 |  |  |  |  | 32 | Endicott | LS |  | Glaciated Central Region |  | 455 | Residential 143 |  | residential | [5 empty] | Groundwater | Indoor VOC sources noted. TCA higher in indoor air. Touch up painting - 2 weeks ago. |  | 1,1,1-Trichloroethane | On table in SW corner of building 3 ft. from S. wall. |  |  | 2003-04-26 |  | Actual | 100 | ug/m3 |  |  | Y | 11682 | Residential 143 - SS | 2003-04-26 |  |  |  | Actual | 56 | ug/m3 |  |  | Y | 1327
Endicott | 1,1-Dichloroethylene | CHC | LS | Coarse | Residential 143 | residential | [5 empty] | Y | n | n | Not in line with other alphas | [8 empty] | Y | n | Y |  | 0.66 | 0.80303 | 1 | 0 |  |  |  | 0.66 |  |  | 0.53 | 0.8 |  | 0.80303 |  |  |  |  | 1 | 0 |  |  |  |  | 32 | Endicott | LS |  | Glaciated Central Region |  | 455 | Residential 143 |  | residential | [5 empty] | Groundwater | Indoor VOC sources noted. TCA higher in indoor air. Touch up painting - 2 weeks ago. |  | 1,1-Dichloroethylene | On table in SW corner of building 3 ft. from S. wall. |  |  | 2003-04-26 |  | Actual | 0.53 | ug/m3 |  |  | Y | 11684 | Residential 143 - SS | 2003-04-26 |  |  |  | Actual | 0.66 | ug/m3 |  |  | Y | 1376
Endicott | Methylene chloride | CHC | LS | Coarse | Residential 143 | residential | [5 empty] | Y | n | n | Likely indoor contaminant | [8 empty] | Y | n | n |  | 2.8 | 2.6429 | 1 | 0 |  |  |  | 2.8 |  |  | 7.4 | 10.5 |  | 2.6429 |  |  |  |  | 1 | 0 |  |  |  |  | 32 | Endicott | LS |  | Glaciated Central Region |  | 455 | Residential 143 |  | residential | [5 empty] | Groundwater | Indoor VOC sources noted. TCA higher in indoor air. Touch up painting - 2 weeks ago. |  | Methylene chloride | On table in SW corner of building 3 ft. from S. wall. |  |  | 2003-04-26 |  | Actual | 7.4 | ug/m3 |  |  | Y | 11688 | Residential 143 - SS | 2003-04-26 |  |  |  | Actual | 2.8 | ug/m3 |  |  | Y | 1486
Endicott | Tetrachloroethylene | CHC | LS | Coarse | Residential 143 | residential | [5 empty] | Y | n | Y | [9 empty] | Y | n | Y |  | 0.56 | 0.55357 | 1 | 0 |  |  |  | 0.56 |  |  | 0.31 | 3.8 |  | 0.55357 |  |  |  |  | 1 | 0 |  |  |  |  | 32 | Endicott | LS |  | Glaciated Central Region |  | 455 | Residential 143 |  | residential | [5 empty] | Groundwater | Indoor VOC sources noted. TCA higher in indoor air. Touch up painting - 2 weeks ago. |  | Tetrachloroethylene | On table in SW corner of building 3 ft. from S. wall. |  |  | 2003-04-26 |  | Actual | 0.31 | ug/m3 |  |  | Y | 11689 | Residential 143 - SS | 2003-04-26 |  |  |  | Actual | 0.56 | ug/m3 |  |  | Y | 1159
Endicott | 1,1,1-Trichloroethane | CHC | LS | Coarse | Residential 144 | residential | [5 empty] | Y | n | Y | [9 empty] | Y | n | Y |  | 12 | 0.031667 | 1 | 0 |  |  |  | 12 |  |  | 0.38 | 3.1 |  | 0.031667 |  |  |  |  | 1 | 0 |  |  |  |  | 32 | Endicott | LS |  | Glaciated Central Region |  | 456 | Residential 144 |  | residential | [5 empty] | Groundwater | High TCE alpha suggests indoor source. |  | 1,1,1-Trichloroethane | basement |  |  | 2003-04-25 |  | Actual | 0.38 | ug/m3 |  |  | Y | 11737 | basement | 2003-04-25 |  |  |  | Actual | 12 | ug/m3 |  |  | Y | 1328
Endicott | 1,1,2-Trichloro-1,2,2-trifluoroethane | CHC | LS | Coarse | Residential 144 | residential | [5 empty] | Y | n | n | Not in line with other alphas | [8 empty] | Y | n | n |  | 1.1 | 0.41818 | 1 | 0 |  |  |  | 1.1 |  |  | 0.46 | 1.8 |  | 0.41818 |  |  |  |  | 1 | 0 |  |  |  |  | 32 | Endicott | LS |  | Glaciated Central Region |  | 456 | Residential 144 |  | residential | [5 empty] | Groundwater | High TCE alpha suggests indoor source. |  | 1,1,2-Trichloro-1,2,2-trifluoroethane | basement |  |  | 2003-04-25 |  | Actual | 0.46 | ug/m3 |  |  | Y | 11742 | basement | 2003-04-25 |  |  |  | Actual | 1.1 | ug/m3 |  |  | Y | 1438
Endicott | Tetrachloroethylene | CHC | LS | Coarse | Residential 144 | residential | [5 empty] | Y | n | Y | [9 empty] | Y | n | Y |  | 33 | 0.017576 | 1 | 0 |  |  |  | 33 |  |  | 0.58 | 3.8 |  | 0.017576 |  |  |  |  | 1 | 0 |  |  |  |  | 32 | Endicott | LS |  | Glaciated Central Region |  | 456 | Residential 144 |  | residential | [5 empty] | Groundwater | High TCE alpha suggests indoor source. |  | Tetrachloroethylene | basement |  |  | 2003-04-25 |  | Actual | 0.58 | ug/m3 |  |  | Y | 11744 | basement | 2003-04-25 |  |  |  | Actual | 33 | ug/m3 |  |  | Y | 1160
Endicott | 1,1,1-Trichloroethane | CHC | LS | Coarse | Residential 145 | residential | [5 empty] | Y | n | Y | [9 empty] | Y | n | Y |  | 0.55 | 0.4 | 1 | 0 |  |  |  | 0.55 |  |  | 0.22 | 3.1 |  | 0.4 |  |  |  |  | 1 | 0 |  |  |  |  | 32 | Endicott | LS |  | Glaciated Central Region |  | 457 | Residential 145 |  | residential | [5 empty] | Groundwater | PCE only found in indoor air as background condition. |  | 1,1,1-Trichloroethane | basement |  |  | 2003-04-29 |  | Actual | 0.22 | ug/m3 |  |  | Y | 11770 | basement | 2003-04-29 |  |  |  | Actual | 0.55 | ug/m3 |  |  | Y | 1329
Endicott | 1,1,2-Trichloro-1,2,2-trifluoroethane | CHC | LS | Coarse | Residential 145 | residential | [5 empty] | Y | n | Y | [9 empty] | Y | n | Y |  | 0.92 | 0.95652 | 1 | 0 |  |  |  | 0.92 |  |  | 0.88 | 1.8 |  | 0.95652 |  |  |  |  | 1 | 0 |  |  |  |  | 32 | Endicott | LS |  | Glaciated Central Region |  | 457 | Residential 145 |  | residential | [5 empty] | Groundwater | PCE only found in indoor air as background condition. |  | 1,1,2-Trichloro-1,2,2-trifluoroethane | basement |  |  | 2003-04-29 |  | Actual | 0.88 | ug/m3 |  |  | Y | 11775 | basement | 2003-04-29 |  |  |  | Actual | 0.92 | ug/m3 |  |  | Y | 1439
Endicott | Tetrachloroethylene | CHC | LS | Coarse | Residential 145 | residential | [5 empty] | Y | n | Y | [9 empty] | Y | n | Y |  | 3.1 | 0.48387 | 1 | 0 |  |  |  | 3.1 |  |  | 1.5 | 3.8 |  | 0.48387 |  |  |  |  | 1 | 0 |  |  |  |  | 32 | Endicott | LS |  | Glaciated Central Region |  | 457 | Residential 145 |  | residential | [5 empty] | Groundwater | PCE only found in indoor air as background condition. |  | Tetrachloroethylene | basement |  |  | 2003-04-29 |  | Estimated | 1.5 | ug/m3 |  |  | Y | 11777 | basement | 2003-04-29 |  |  |  | Actual | 3.1 | ug/m3 |  |  | Y | 1161
Endicott | 1,1,1-Trichloroethane | CHC | LS | Coarse | Residential 146 | residential | [5 empty] | Y | n | n | Likely indoor contaminant | [8 empty] | Y | Y | n |  | 1.5 | 73.3333 | 1 | 0 |  |  |  | 1.5 |  |  | 110 | 3.1 |  | 73.3333 |  |  |  |  | 1 | 0 |  |  |  |  | 32 | Endicott | LS |  | Glaciated Central Region |  | 458 | Residential 146 |  | residential | [5 empty] | Groundwater | PCE, TCA, MeCl found at higher concentration indoors, TCE not found indoors. |  | 1,1,1-Trichloroethane | basement |  |  | 2003-04-25 |  | Actual | 110 | ug/m3 |  |  | Y | 11825 | basement | 2003-04-25 |  |  |  | Actual | 1.5 | ug/m3 |  |  | Y | 1330
Endicott | 1,1,2-Trichloro-1,2,2-trifluoroethane | CHC | LS | Coarse | Residential 146 | residential | [5 empty] | Y | n | n | Likely indoor contaminant | [8 empty] | Y | n | n |  | 0.65 | 1.1538 | 1 | 0 |  |  |  | 0.65 |  |  | 0.75 | 1.8 |  | 1.1538 |  |  |  |  | 1 | 0 |  |  |  |  | 32 | Endicott | LS |  | Glaciated Central Region |  | 458 | Residential 146 |  | residential | [5 empty] | Groundwater | PCE, TCA, MeCl found at higher concentration indoors, TCE not found indoors. |  | 1,1,2-Trichloro-1,2,2-trifluoroethane | basement |  |  | 2003-04-25 |  | Actual | 0.75 | ug/m3 |  |  | Y | 11830 | basement | 2003-04-25 |  |  |  | Actual | 0.65 | ug/m3 |  |  | Y | 1440
Endicott | Methylene chloride | CHC | LS | Coarse | Residential 146 | residential | [5 empty] | Y | n | n | Likely indoor contaminant | [8 empty] | Y | Y | n |  | 2.8 | 50 | 1 | 0 |  |  |  | 2.8 |  |  | 140 | 10.5 |  | 50 |  |  |  |  | 1 | 0 |  |  |  |  | 32 | Endicott | LS |  | Glaciated Central Region |  | 458 | Residential 146 |  | residential | [5 empty] | Groundwater | PCE, TCA, MeCl found at higher concentration indoors, TCE not found indoors. |  | Methylene chloride | basement |  |  | 2003-04-25 |  | Actual | 140 | ug/m3 |  |  | Y | 11831 | basement | 2003-04-25 |  |  |  | Actual | 2.8 | ug/m3 |  |  | Y | 1487
Endicott | Tetrachloroethylene | CHC | LS | Coarse | Residential 146 | residential | [5 empty] | Y | n | n | Likely indoor contaminant | [8 empty] | Y | Y | n |  | 3 | 1.9667 | 1 | 0 |  |  |  | 3 |  |  | 5.9 | 3.8 |  | 1.9667 |  |  |  |  | 1 | 0 |  |  |  |  | 32 | Endicott | LS |  | Glaciated Central Region |  | 458 | Residential 146 |  | residential | [5 empty] | Groundwater | PCE, TCA, MeCl found at higher concentration indoors, TCE not found indoors. |  | Tetrachloroethylene | basement |  |  | 2003-04-25 |  | Actual | 5.9 | ug/m3 |  |  | Y | 11832 | basement | 2003-04-25 |  |  |  | Actual | 3 | ug/m3 |  |  | Y | 1162
Endicott | Tetrachloroethylene | CHC | LS | Coarse | Residential 147 | residential | [5 empty] | Y | Y | Y | [9 empty] | Y | n | Y |  | 650 | 0.0013692 | 1 | 0 |  |  |  | 650 |  |  | 0.89 | 3.8 |  | 0.0013692 |  |  |  |  | 1 | 0 |  |  |  |  | 32 | Endicott | LS |  | Glaciated Central Region |  | 459 | Residential 147 |  | residential | [5 empty] | Groundwater | High TCE alpha suggests indoor source. Pesticides stored in basement. |  | Tetrachloroethylene | basement |  |  | 2003-04-25 |  | Actual | 0.89 | ug/m3 |  |  | Y | 11876 | basement | 2003-04-25 |  |  |  | Actual | 650 | ug/m3 |  |  | Y | 1163
Endicott | 1,1,1-Trichloroethane | CHC | LS | Coarse | Residential 148 | residential | [5 empty] | Y | n | n | Not in line with other alphas | [8 empty] | Y | Y | n |  | 18 | 0.29444 | 1 | 0 |  |  |  | 18 |  |  | 5.3 | 3.1 |  | 0.29444 |  |  |  |  | 1 | 0 |  |  |  |  | 32 | Endicott | LS |  | Glaciated Central Region |  | 460 | Residential 148 |  | residential | [5 empty] | Groundwater | High TCA, DCE, PCE alphas suggest indoor source. |  | 1,1,1-Trichloroethane | basement |  |  | 2003-04-24 |  | Actual | 5.3 | ug/m3 |  |  | Y | 11902 | basement | 2003-04-24 |  |  |  | Actual | 18 | ug/m3 |  |  | Y | 1331
Endicott | 1,1,2-Trichloro-1,2,2-trifluoroethane | CHC | LS | Coarse | Residential 148 | residential | [5 empty] | Y | n | n | Not in line with other alphas | [8 empty] | Y | n | n |  | 1.6 | 0.55 | 1 | 0 |  |  |  | 1.6 |  |  | 0.88 | 1.8 |  | 0.55 |  |  |  |  | 1 | 0 |  |  |  |  | 32 | Endicott | LS |  | Glaciated Central Region |  | 460 | Residential 148 |  | residential | [5 empty] | Groundwater | High TCA, DCE, PCE alphas suggest indoor source. |  | 1,1,2-Trichloro-1,2,2-trifluoroethane | basement |  |  | 2003-04-24 |  | Actual | 0.88 | ug/m3 |  |  | Y | 11907 | basement | 2003-04-24 |  |  |  | Actual | 1.6 | ug/m3 |  |  | Y | 1441
Endicott | Tetrachloroethylene | CHC | LS | Coarse | Residential 148 | residential | [5 empty] | Y | n | Y | [9 empty] | Y | n | Y |  | 69 | 0.024638 | 1 | 0 |  |  |  | 69 |  |  | 1.7 | 3.8 |  | 0.024638 |  |  |  |  | 1 | 0 |  |  |  |  | 32 | Endicott | LS |  | Glaciated Central Region |  | 460 | Residential 148 |  | residential | [5 empty] | Groundwater | High TCA, DCE, PCE alphas suggest indoor source. |  | Tetrachloroethylene | basement |  |  | 2003-04-24 |  | Estimated | 1.7 | ug/m3 |  |  | Y | 11909 | basement | 2003-04-24 |  |  |  | Actual | 69 | ug/m3 |  |  | Y | 1164
Endicott | Trichloroethylene | CHC | LS | Coarse | Residential 148 | residential | [5 empty] | Y | Y | Y | [9 empty] | Y | Y | Y |  | 180 | 0.0055556 | 1 | 0 |  |  |  | 180 |  |  | 1 | 0.5 |  | 0.0055556 |  |  |  |  | 1 | 0 |  |  |  |  | 32 | Endicott | LS |  | Glaciated Central Region |  | 460 | Residential 148 |  | residential | [5 empty] | Groundwater | High TCA, DCE, PCE alphas suggest indoor source. |  | Trichloroethylene | basement |  |  | 2003-04-24 |  | Estimated | 1 | ug/m3 |  |  | Y | 11911 | basement | 2003-04-24 |  |  |  | Actual | 180 | ug/m3 |  |  | Y | 1237
Endicott | 1,1,1-Trichloroethane | CHC | LS | Coarse | Residential 149 | residential | [5 empty] | Y | n | n | Not in line with other alphas | [8 empty] | Y | n | n |  | 1.6 | 0.2125 | 1 | 0 |  |  |  | 1.6 |  |  | 0.34 | 3.1 |  | 0.2125 |  |  |  |  | 1 | 0 |  |  |  |  | 32 | Endicott | LS |  | Glaciated Central Region |  | 461 | Residential 149 |  | residential | [5 empty] | Groundwater | High DCE, TCA, MeCl alphas suggest indoor source |  | 1,1,1-Trichloroethane | On table 8' from S wall and 10 ft. from E. wall. |  |  | 2003-04-30 |  | Actual | 0.34 | ug/m3 |  |  | Y | 11957 | Residential 149 - SS | 2003-04-30 |  |  |  | Actual | 1.6 | ug/m3 |  |  | Y | 1332
Endicott | Methylene chloride | CHC | LS | Coarse | Residential 149 | residential | [5 empty] | Y | n | n | Likely indoor contaminant | [8 empty] | Y | n | n |  | 2 | 0.65 | 1 | 0 |  |  |  | 2 |  |  | 1.3 | 10.5 |  | 0.65 |  |  |  |  | 1 | 0 |  |  |  |  | 32 | Endicott | LS |  | Glaciated Central Region |  | 461 | Residential 149 |  | residential | [5 empty] | Groundwater | High DCE, TCA, MeCl alphas suggest indoor source |  | Methylene chloride | On table 8' from S wall and 10 ft. from E. wall. |  |  | 2003-04-30 |  | Actual | 1.3 | ug/m3 |  |  | Y | 11963 | Residential 149 - SS | 2003-04-30 |  |  |  | Actual | 2 | ug/m3 |  |  | Y | 1488
Endicott | Tetrachloroethylene | CHC | LS | Coarse | Residential 149 | residential | [5 empty] | Y | n | Y | [9 empty] | Y | n | Y |  | 29 | 0.0089655 | 1 | 0 |  |  |  | 29 |  |  | 0.26 | 3.8 |  | 0.0089655 |  |  |  |  | 1 | 0 |  |  |  |  | 32 | Endicott | LS |  | Glaciated Central Region |  | 461 | Residential 149 |  | residential | [5 empty] | Groundwater | High DCE, TCA, MeCl alphas suggest indoor source |  | Tetrachloroethylene | On table 8' from S wall and 10 ft. from E. wall. |  |  | 2003-04-30 |  | Actual | 0.26 | ug/m3 |  |  | Y | 11964 | Residential 149 - SS | 2003-04-30 |  |  |  | Actual | 29 | ug/m3 |  |  | Y | 1165
Endicott | 1,1,1-Trichloroethane | CHC | LS | Coarse | Residential 150 | residential | [5 empty] | Y | n | n | Not in line with other alphas | [8 empty] | Y | n | n |  | 10 | 0.094 | 1 | 0 |  |  |  | 10 |  |  | 0.94 | 3.1 |  | 0.094 |  |  |  |  | 1 | 0 |  |  |  |  | 32 | Endicott | LS |  | Glaciated Central Region |  | 462 | Residential 150 |  | residential | [5 empty] | Groundwater | TCA, DCE w background contribution. |  | 1,1,1-Trichloroethane | basement |  |  | 2003-04-27 |  | Actual | 0.94 | ug/m3 |  |  | Y | 12001 | basement | 2003-04-27 |  |  |  | Actual | 10 | ug/m3 |  |  | Y | 1333
Endicott | 1,1,2-Trichloro-1,2,2-trifluoroethane | CHC | LS | Coarse | Residential 150 | residential | [5 empty] | Y | n | n | Not in line with other alphas | [8 empty] | Y | n | n |  | 1 | 0.48 | 1 | 0 |  |  |  | 1 |  |  | 0.48 | 1.8 |  | 0.48 |  |  |  |  | 1 | 0 |  |  |  |  | 32 | Endicott | LS |  | Glaciated Central Region |  | 462 | Residential 150 |  | residential | [5 empty] | Groundwater | TCA, DCE w background contribution. |  | 1,1,2-Trichloro-1,2,2-trifluoroethane | basement |  |  | 2003-04-27 |  | Actual | 0.48 | ug/m3 |  |  | Y | 12006 | basement | 2003-04-27 |  |  |  | Actual | 1 | ug/m3 |  |  | Y | 1442
Endicott | Tetrachloroethylene | CHC | LS | Coarse | Residential 150 | residential | [5 empty] | Y | Y | Y | [9 empty] | Y | n | Y |  | 290 | 0.0062069 | 1 | 0 |  |  |  | 290 |  |  | 1.8 | 3.8 |  | 0.0062069 |  |  |  |  | 1 | 0 |  |  |  |  | 32 | Endicott | LS |  | Glaciated Central Region |  | 462 | Residential 150 |  | residential | [5 empty] | Groundwater | TCA, DCE w background contribution. |  | Tetrachloroethylene | basement |  |  | 2003-04-27 |  | Actual | 1.8 | ug/m3 |  |  | Y | 12008 | basement | 2003-04-27 |  |  |  | Actual | 290 | ug/m3 |  |  | Y | 1166
Endicott | Trichloroethylene | CHC | LS | Coarse | Residential 150 | residential | [5 empty] | Y | Y | Y | [9 empty] | Y | n | Y |  | 68 | 0.0038235 | 1 | 0 |  |  |  | 68 |  |  | 0.26 | 0.5 |  | 0.0038235 |  |  |  |  | 1 | 0 |  |  |  |  | 32 | Endicott | LS |  | Glaciated Central Region |  | 462 | Residential 150 |  | residential | [5 empty] | Groundwater | TCA, DCE w background contribution. |  | Trichloroethylene | basement |  |  | 2003-04-27 |  | Actual | 0.26 | ug/m3 |  |  | Y | 12010 | basement | 2003-04-27 |  |  |  | Actual | 68 | ug/m3 |  |  | Y | 1239
Endicott | Tetrachloroethylene | CHC | LS | Coarse | Residential 151 | residential | [5 empty] | Y | Y | Y | [9 empty] | Y | n | Y |  | 1600 | 0.0006875 | 1 | 0 |  |  |  | 1600 |  |  | 1.1 | 3.8 |  | 0.0006875 |  |  |  |  | 1 | 0 |  |  |  |  | 32 | Endicott | LS |  | Glaciated Central Region |  | 463 | Residential 151 |  | residential | [5 empty] | Groundwater | Works at dry cleaner |  | Tetrachloroethylene | On top of dryer about 12 ft. from W wall and ~12 ft. from S wall. |  |  | 2003-05-01 |  | Actual | 1.1 | ug/m3 |  |  | Y | 12063 | Residential 151 - SS | 2003-05-01 |  |  |  | Actual | 1600 | ug/m3 |  |  | Y | 1167
Endicott | 1,1,1-Trichloroethane | CHC | LS | Coarse | Residential 152 | residential | [5 empty] | Y | n | n | Not in line with other alphas | [8 empty] | Y | n | n |  | 1.5 | 0.8 | 1 | 0 |  |  |  | 1.5 |  |  | 1.2 | 3.1 |  | 0.8 |  |  |  |  | 1 | 0 |  |  |  |  | 32 | Endicott | LS |  | Glaciated Central Region |  | 464 | Residential 152 |  | residential | [5 empty] | Groundwater | High TCA, TCE alphas suggest indoor sources. |  | 1,1,1-Trichloroethane | basement |  |  | 2003-04-27 |  | Actual | 1.2 | ug/m3 |  |  | Y | 12089 | basement | 2003-04-27 |  |  |  | Actual | 1.5 | ug/m3 |  |  | Y | 1334
Endicott | Tetrachloroethylene | CHC | LS | Coarse | Residential 152 | residential | [5 empty] | Y | Y | Y | [9 empty] | Y | n | Y |  | 690 | 0.0015942 | 1 | 0 |  |  |  | 690 |  |  | 1.1 | 3.8 |  | 0.0015942 |  |  |  |  | 1 | 0 |  |  |  |  | 32 | Endicott | LS |  | Glaciated Central Region |  | 464 | Residential 152 |  | residential | [5 empty] | Groundwater | High TCA, TCE alphas suggest indoor sources. |  | Tetrachloroethylene | basement |  |  | 2003-04-27 |  | Actual | 1.1 | ug/m3 |  |  | Y | 12096 | basement | 2003-04-27 |  |  |  | Actual | 690 | ug/m3 |  |  | Y | 1168
Endicott | 1,1,1-Trichloroethane | CHC | LS | Coarse | Residential 153 | residential | [5 empty] | Y | n | Y | [9 empty] | Y | n | Y |  | 0.85 | 0.30588 | 1 | 0 |  |  |  | 0.85 |  |  | 0.26 | 3.1 |  | 0.30588 |  |  |  |  | 1 | 0 |  |  |  |  | 32 | Endicott | LS |  | Glaciated Central Region |  | 465 | Residential 153 |  | residential | [5 empty] | Groundwater | High TCA, TCE alphas suggest indoor sources. |  | 1,1,1-Trichloroethane | On table, 3 ft. from S wall and 10 ft. from E. wall. |  |  | 2003-04-30 |  | Actual | 0.26 | ug/m3 |  |  | Y | 12133 | Residential 153 - SS | 2003-04-30 |  |  |  | Actual | 0.85 | ug/m3 |  |  | Y | 1335
Endicott | 1,1,2-Trichloro-1,2,2-trifluoroethane | CHC | LS | Coarse | Residential 153 | residential | [5 empty] | Y | n | n | IA>SS | [8 empty] | Y | n | Y |  | 0.78 | 1.0897 | 1 | 0 |  |  |  | 0.78 |  |  | 0.85 | 1.8 |  | 1.0897 |  |  |  |  | 1 | 0 |  |  |  |  | 32 | Endicott | LS |  | Glaciated Central Region |  | 465 | Residential 153 |  | residential | [5 empty] | Groundwater | High TCA, TCE alphas suggest indoor sources. |  | 1,1,2-Trichloro-1,2,2-trifluoroethane | On table, 3 ft. from S wall and 10 ft. from E. wall. |  |  | 2003-04-30 |  | Actual | 0.85 | ug/m3 |  |  | Y | 12138 | Residential 153 - SS | 2003-04-30 |  |  |  | Actual | 0.78 | ug/m3 |  |  | Y | 1443
Endicott | 1,1,1-Trichloroethane | CHC | LS | Coarse | Residential 154 | residential | [5 empty] | Y | n | Y | [9 empty] | Y | n | Y |  | 2.8 | 0.092857 | 1 | 0 |  |  |  | 2.8 |  |  | 0.26 | 3.1 |  | 0.092857 |  |  |  |  | 1 | 0 |  |  |  |  | 32 | Endicott | LS |  | Glaciated Central Region |  | 466 | Residential 154 |  | residential | [5 empty] | Groundwater | High PCE, TCE alphas suggest indoor sources. |  | 1,1,1-Trichloroethane | basement |  |  | 2003-04-26 |  | Actual | 0.26 | ug/m3 |  |  | Y | 12166 | basement | 2003-04-26 |  |  |  | Actual | 2.8 | ug/m3 |  |  | Y | 1336
Endicott | 1,1,2-Trichloro-1,2,2-trifluoroethane | CHC | LS | Coarse | Residential 154 | residential | [5 empty] | Y | n | Y | [9 empty] | Y | n | Y |  | 0.59 | 0.74576 | 1 | 0 |  |  |  | 0.59 |  |  | 0.44 | 1.8 |  | 0.74576 |  |  |  |  | 1 | 0 |  |  |  |  | 32 | Endicott | LS |  | Glaciated Central Region |  | 466 | Residential 154 |  | residential | [5 empty] | Groundwater | High PCE, TCE alphas suggest indoor sources. |  | 1,1,2-Trichloro-1,2,2-trifluoroethane | basement |  |  | 2003-04-26 |  | Actual | 0.44 | ug/m3 |  |  | Y | 12171 | basement | 2003-04-26 |  |  |  | Actual | 0.59 | ug/m3 |  |  | Y | 1444
Endicott | Tetrachloroethylene | CHC | LS | Coarse | Residential 154 | residential | [5 empty] | Y | n | Y | [9 empty] | Y | n | Y |  | 0.8 | 0.3 | 1 | 0 |  |  |  | 0.8 |  |  | 0.24 | 3.8 |  | 0.3 |  |  |  |  | 1 | 0 |  |  |  |  | 32 | Endicott | LS |  | Glaciated Central Region |  | 466 | Residential 154 |  | residential | [5 empty] | Groundwater | High PCE, TCE alphas suggest indoor sources. |  | Tetrachloroethylene | basement |  |  | 2003-04-26 |  | Actual | 0.24 | ug/m3 |  |  | Y | 12173 | basement | 2003-04-26 |  |  |  | Actual | 0.8 | ug/m3 |  |  | Y | 1170
Endicott | 1,1,1-Trichloroethane | CHC | LS | Coarse | Residential 155 | residential | [5 empty] | Y | n | Y | [9 empty] | Y | n | Y |  | 9.7 | 0.020619 | 1 | 0 |  |  |  | 9.7 |  |  | 0.2 | 3.1 |  | 0.020619 |  |  |  |  | 1 | 0 |  |  |  |  | 32 | Endicott | LS |  | Glaciated Central Region |  | 467 | Residential 155 |  | residential | [5 empty] | Groundwater | PCE, TCA in ambient air. TCE background indoors. Indoor sources indicated. Painting 2nd floor - January 2003 last of painting. |  | 1,1,1-Trichloroethane | basement |  |  | 2003-04-15 |  | Actual | 0.2 | ug/m3 |  |  | Y | 12210 | basement | 2003-04-15 |  |  |  | Actual | 9.7 | ug/m3 |  |  | Y | 1337
Endicott | 1,1,2-Trichloro-1,2,2-trifluoroethane | CHC | LS | Coarse | Residential 155 | residential | [5 empty] | Y | n | n | Not in line with other alphas | [8 empty] | Y | n | n |  | 0.69 | 0.94203 | 1 | 0 |  |  |  | 0.69 |  |  | 0.65 | 1.8 |  | 0.94203 |  |  |  |  | 1 | 0 |  |  |  |  | 32 | Endicott | LS |  | Glaciated Central Region |  | 467 | Residential 155 |  | residential | [5 empty] | Groundwater | PCE, TCA in ambient air. TCE background indoors. Indoor sources indicated. Painting 2nd floor - January 2003 last of painting. |  | 1,1,2-Trichloro-1,2,2-trifluoroethane | basement |  |  | 2003-04-15 |  | Actual | 0.65 | ug/m3 |  |  | Y | 12215 | basement | 2003-04-15 |  |  |  | Actual | 0.69 | ug/m3 |  |  | Y | 1445
Endicott | Tetrachloroethylene | CHC | LS | Coarse | Residential 155 | residential | [5 empty] | Y | n | Y | [9 empty] | Y | n | Y |  | 3.4 | 0.12647 | 1 | 0 |  |  |  | 3.4 |  |  | 0.43 | 3.8 |  | 0.12647 |  |  |  |  | 1 | 0 |  |  |  |  | 32 | Endicott | LS |  | Glaciated Central Region |  | 467 | Residential 155 |  | residential | [5 empty] | Groundwater | PCE, TCA in ambient air. TCE background indoors. Indoor sources indicated. Painting 2nd floor - January 2003 last of painting. |  | Tetrachloroethylene | basement |  |  | 2003-04-15 |  | Actual | 0.43 | ug/m3 |  |  | Y | 12217 | basement | 2003-04-15 |  |  |  | Actual | 3.4 | ug/m3 |  |  | Y | 1171
Endicott | Trichloroethylene | CHC | LS | Coarse | Residential 155 | residential | [5 empty] | Y | n | Y | [9 empty] | Y | n | Y |  | 0.46 | 0.36957 | 1 | 0 |  |  |  | 0.46 |  |  | 0.17 | 0.5 |  | 0.36957 |  |  |  |  | 1 | 0 |  |  |  |  | 32 | Endicott | LS |  | Glaciated Central Region |  | 467 | Residential 155 |  | residential | [5 empty] | Groundwater | PCE, TCA in ambient air. TCE background indoors. Indoor sources indicated. Painting 2nd floor - January 2003 last of painting. |  | Trichloroethylene | basement |  |  | 2003-04-15 |  | Actual | 0.17 | ug/m3 |  |  | Y | 12219 | basement | 2003-04-15 |  |  |  | Actual | 0.46 | ug/m3 |  |  | Y | 1244
Endicott | 1,1,1-Trichloroethane | CHC | LS | Coarse | Residential 156 | residential | [5 empty] | Y | n | Y | [9 empty] | Y | n | Y |  | 64 | 0.011406 | 1 | 0 |  |  |  | 64 |  |  | 0.73 | 3.1 |  | 0.011406 |  |  |  |  | 1 | 0 |  |  |  |  | 32 | Endicott | LS |  | Glaciated Central Region |  | 468 | Residential 156 |  | residential | [5 empty] | Groundwater | Indoor VOC sources indicted. Painting 2 mos. Paint upstairs. |  | 1,1,1-Trichloroethane | On stool 2' from E wall and 13' from S wall. |  |  | 2003-04-29 |  | Actual | 0.73 | ug/m3 |  |  | Y | 12254 | Residential 156 - SS | 2003-04-29 |  |  |  | Actual | 64 | ug/m3 |  |  | Y | 1338
Endicott | Trichloroethylene | CHC | LS | Coarse | Residential 156 | residential | [5 empty] | Y | Y | Y | [9 empty] | Y | Y | Y |  | 450 | 0.0020444 | 1 | 0 |  |  |  | 450 |  |  | 0.92 | 0.5 |  | 0.0020444 |  |  |  |  | 1 | 0 |  |  |  |  | 32 | Endicott | LS |  | Glaciated Central Region |  | 468 | Residential 156 |  | residential | [5 empty] | Groundwater | Indoor VOC sources indicted. Painting 2 mos. Paint upstairs. |  | Trichloroethylene | On stool 2' from E wall and 13' from S wall. |  |  | 2003-04-29 |  | Actual | 0.92 | ug/m3 |  |  | Y | 12263 | Residential 156 - SS | 2003-04-29 |  |  |  | Actual | 450 | ug/m3 |  |  | Y | 1245
Endicott | 1,1,2-Trichloro-1,2,2-trifluoroethane | CHC | LS | Coarse | Residential 157 (House 13) | residential | [5 empty] | Y | n | n | Likely indoor contaminant | [8 empty] | Y | n | n |  | 0.4 | 1.625 | 1 | 0 |  |  |  | 0.4 |  |  | 0.65 | 1.8 |  | 1.625 |  |  |  |  | 1 | 0 |  |  |  |  | 32 | Endicott | LS |  | Glaciated Central Region |  | 469 | Residential 157 (House 13) |  | residential | [5 empty] | Groundwater | House is vapor source. MeCL only found at higher/similar concentration in indoor air and not found elsewhere. SELF CONTAMINATION |  | 1,1,2-Trichloro-1,2,2-trifluoroethane | On shelf 4' above ground 15' from west wall. |  |  | 2003-04-23 |  | Actual | 0.65 | ug/m3 |  |  | Y | 12292 | Residential 157 - SS | 2003-04-23 |  |  |  | Actual | 0.4 | ug/m3 |  |  | Y | 1446
Endicott | Methylene chloride | CHC | LS | Coarse | Residential 157 (House 13) | residential | [5 empty] | Y | n | n | Likely indoor contaminant | [8 empty] | Y | Y | n |  | 74 | 1.2162 | 1 | 0 |  |  |  | 74 |  |  | 90 | 10.5 |  | 1.2162 |  |  |  |  | 1 | 0 |  |  |  |  | 32 | Endicott | LS |  | Glaciated Central Region |  | 469 | Residential 157 (House 13) |  | residential | [5 empty] | Groundwater | House is vapor source. MeCL only found at higher/similar concentration in indoor air and not found elsewhere. SELF CONTAMINATION |  | Methylene chloride | On shelf 4' above ground 15' from west wall. |  |  | 2003-04-23 |  | Actual | 90 | ug/m3 |  |  | Y | 12293 | Residential 157 - SS | 2003-04-23 |  |  |  | Actual | 74 | ug/m3 |  |  | Y | 1489
Endicott | 1,1,1-Trichloroethane | CHC | LS | Coarse | Residential 158 | residential | [5 empty] | Y | n | n | Likely indoor contaminant | [8 empty] | Y | Y | n |  | 4.7 | 5.5319 | 1 | 0 |  |  |  | 4.7 |  |  | 26 | 3.1 |  | 5.5319 |  |  |  |  | 1 | 0 |  |  |  |  | 32 | Endicott | LS |  | Glaciated Central Region |  | 470 | Residential 158 |  | residential | [5 empty] | Groundwater | Indoor VOC sources indicated. TCA in soil gas above 10x threshold and at higher concentration in indoor air. |  | 1,1,1-Trichloroethane | On workbench 15 ft. from SE corner. |  |  | 2003-04-17 |  | Actual | 26 | ug/m3 |  |  | Y | 12320 | Residential 158 - SS | 2003-04-17 |  |  |  | Actual | 4.7 | ug/m3 |  |  | Y | 1340
Endicott | 1,1,2-Trichloro-1,2,2-trifluoroethane | CHC | LS | Coarse | Residential 158 | residential | [5 empty] | Y | n | n | Likely indoor contaminant | [8 empty] | Y | n | n |  | 0.63 | 1.0952 | 1 | 0 |  |  |  | 0.63 |  |  | 0.69 | 1.8 |  | 1.0952 |  |  |  |  | 1 | 0 |  |  |  |  | 32 | Endicott | LS |  | Glaciated Central Region |  | 470 | Residential 158 |  | residential | [5 empty] | Groundwater | Indoor VOC sources indicated. TCA in soil gas above 10x threshold and at higher concentration in indoor air. |  | 1,1,2-Trichloro-1,2,2-trifluoroethane | On workbench 15 ft. from SE corner. |  |  | 2003-04-17 |  | Actual | 0.69 | ug/m3 |  |  | Y | 12325 | Residential 158 - SS | 2003-04-17 |  |  |  | Actual | 0.63 | ug/m3 |  |  | Y | 1447
Endicott | Tetrachloroethylene | CHC | LS | Coarse | Residential 158 | residential | [5 empty] | Y | n | n | Likely indoor contaminant | [8 empty] | Y | n | n |  | 0.63 | 3.4921 | 1 | 0 |  |  |  | 0.63 |  |  | 2.2 | 3.8 |  | 3.4921 |  |  |  |  | 1 | 0 |  |  |  |  | 32 | Endicott | LS |  | Glaciated Central Region |  | 470 | Residential 158 |  | residential | [5 empty] | Groundwater | Indoor VOC sources indicated. TCA in soil gas above 10x threshold and at higher concentration in indoor air. |  | Tetrachloroethylene | On workbench 15 ft. from SE corner. |  |  | 2003-04-17 |  | Actual | 2.2 | ug/m3 |  |  | Y | 12327 | Residential 158 - SS | 2003-04-17 |  |  |  | Actual | 0.63 | ug/m3 |  |  | Y | 1173
Endicott | 1,1,1-Trichloroethane | CHC | LS | Coarse | Residential 159 | residential | [5 empty] | Y | n | n | Not in line with other alphas | [8 empty] | Y | n | n |  | 5.1 | 0.058824 | 1 | 0 |  |  |  | 5.1 |  |  | 0.3 | 3.1 |  | 0.058824 |  |  |  |  | 1 | 0 |  |  |  |  | 32 | Endicott | LS |  | Glaciated Central Region |  | 471 | Residential 159 |  | residential | [5 empty] | Groundwater | Indoor VOC sources indicated. Infrequent dry cleaning. |  | 1,1,1-Trichloroethane | On bookshelf 3 feet from east wall. |  |  | 2003-04-17 |  | Actual | 0.3 | ug/m3 |  |  | Y | 12364 | Residential 159 - SS | 2003-04-17 |  |  |  | Actual | 5.1 | ug/m3 |  |  | Y | 1341
Endicott | 1,1,2-Trichloro-1,2,2-trifluoroethane | CHC | LS | Coarse | Residential 159 | residential | [5 empty] | Y | n | n | Not in line with other alphas | [8 empty] | Y | n | n |  | 0.84 | 0.80952 | 1 | 0 |  |  |  | 0.84 |  |  | 0.68 | 1.8 |  | 0.80952 |  |  |  |  | 1 | 0 |  |  |  |  | 32 | Endicott | LS |  | Glaciated Central Region |  | 471 | Residential 159 |  | residential | [5 empty] | Groundwater | Indoor VOC sources indicated. Infrequent dry cleaning. |  | 1,1,2-Trichloro-1,2,2-trifluoroethane | On bookshelf 3 feet from east wall. |  |  | 2003-04-17 |  | Actual | 0.68 | ug/m3 |  |  | Y | 12369 | Residential 159 - SS | 2003-04-17 |  |  |  | Actual | 0.84 | ug/m3 |  |  | Y | 1448
Endicott | Methylene chloride | CHC | LS | Coarse | Residential 159 | residential | [5 empty] | Y | n | n | Likely indoor contaminant | [8 empty] | Y | n | n |  | 6 | 0.18333 | 1 | 0 |  |  |  | 6 |  |  | 1.1 | 10.5 |  | 0.18333 |  |  |  |  | 1 | 0 |  |  |  |  | 32 | Endicott | LS |  | Glaciated Central Region |  | 471 | Residential 159 |  | residential | [5 empty] | Groundwater | Indoor VOC sources indicated. Infrequent dry cleaning. |  | Methylene chloride | On bookshelf 3 feet from east wall. |  |  | 2003-04-17 |  | Actual | 1.1 | ug/m3 |  |  | Y | 12370 | Residential 159 - SS | 2003-04-17 |  |  |  | Actual | 6 | ug/m3 |  |  | Y | 1490
Endicott | Tetrachloroethylene | CHC | LS | Coarse | Residential 159 | residential | [5 empty] | Y | Y | Y | [9 empty] | Y | n | Y |  | 270 | 0.0024444 | 1 | 0 |  |  |  | 270 |  |  | 0.66 | 3.8 |  | 0.0024444 |  |  |  |  | 1 | 0 |  |  |  |  | 32 | Endicott | LS |  | Glaciated Central Region |  | 471 | Residential 159 |  | residential | [5 empty] | Groundwater | Indoor VOC sources indicated. Infrequent dry cleaning. |  | Tetrachloroethylene | On bookshelf 3 feet from east wall. |  |  | 2003-04-17 |  | Actual | 0.66 | ug/m3 |  |  | Y | 12371 | Residential 159 - SS | 2003-04-17 |  |  |  | Actual | 270 | ug/m3 |  |  | Y | 1174
Endicott | 1,1,1-Trichloroethane | CHC | LS | Coarse | Residential 160 | residential | [5 empty] | Y | n | n | Not in line with other alphas | [8 empty] | Y | n | n |  | 2.8 | 0.64286 | 1 | 0 |  |  |  | 2.8 |  |  | 1.8 | 3.1 |  | 0.64286 |  |  |  |  | 1 | 0 |  |  |  |  | 32 | Endicott | LS |  | Glaciated Central Region |  | 472 | Residential 160 |  | residential | [5 empty] | Groundwater | Indoor VOC sources strongly indicated. Refinished floor 6 months before survey. |  | 1,1,1-Trichloroethane | basement |  |  | 2003-04-15 |  | Actual | 1.8 | ug/m3 |  |  | Y | 12397 | basement | 2003-04-15 |  |  |  | Actual | 2.8 | ug/m3 |  |  | Y | 1342
Endicott | 1,1,2-Trichloro-1,2,2-trifluoroethane | CHC | LS | Coarse | Residential 160 | residential | [5 empty] | Y | n | n | Not in line with other alphas | [8 empty] | Y | n | n |  | 0.55 | 0.98182 | 1 | 0 |  |  |  | 0.55 |  |  | 0.54 | 1.8 |  | 0.98182 |  |  |  |  | 1 | 0 |  |  |  |  | 32 | Endicott | LS |  | Glaciated Central Region |  | 472 | Residential 160 |  | residential | [5 empty] | Groundwater | Indoor VOC sources strongly indicated. Refinished floor 6 months before survey. |  | 1,1,2-Trichloro-1,2,2-trifluoroethane | basement |  |  | 2003-04-15 |  | Actual | 0.54 | ug/m3 |  |  | Y | 12402 | basement | 2003-04-15 |  |  |  | Actual | 0.55 | ug/m3 |  |  | Y | 1449
Endicott | Methylene chloride | CHC | LS | Coarse | Residential 160 | residential | [5 empty] | Y | n | n | Likely indoor contaminant | [8 empty] | Y | Y | n |  | 6.1 | 3.7705 | 1 | 0 |  |  |  | 6.1 |  |  | 23 | 10.5 |  | 3.7705 |  |  |  |  | 1 | 0 |  |  |  |  | 32 | Endicott | LS |  | Glaciated Central Region |  | 472 | Residential 160 |  | residential | [5 empty] | Groundwater | Indoor VOC sources strongly indicated. Refinished floor 6 months before survey. |  | Methylene chloride | basement |  |  | 2003-04-15 |  | Actual | 23 | ug/m3 |  |  | Y | 12403 | basement | 2003-04-15 |  |  |  | Actual | 6.1 | ug/m3 |  |  | Y | 1491
Endicott | Tetrachloroethylene | CHC | LS | Coarse | Residential 160 | residential | [5 empty] | Y | n | Y | [9 empty] | Y | n | Y |  | 25 | 0.0376 | 1 | 0 |  |  |  | 25 |  |  | 0.94 | 3.8 |  | 0.0376 |  |  |  |  | 1 | 0 |  |  |  |  | 32 | Endicott | LS |  | Glaciated Central Region |  | 472 | Residential 160 |  | residential | [5 empty] | Groundwater | Indoor VOC sources strongly indicated. Refinished floor 6 months before survey. |  | Tetrachloroethylene | basement |  |  | 2003-04-15 |  | Actual | 0.94 | ug/m3 |  |  | Y | 12404 | basement | 2003-04-15 |  |  |  | Actual | 25 | ug/m3 |  |  | Y | 1175
Endicott | 1,1,1-Trichloroethane | CHC | LS | Coarse | Residential 161 | residential | [5 empty] | Y | n | Y | [9 empty] | Y | n | Y |  | 79 | 0.0034177 | 1 | 0 |  |  |  | 79 |  |  | 0.27 | 3.1 |  | 0.0034177 |  |  |  |  | 1 | 0 |  |  |  |  | 32 | Endicott | LS |  | Glaciated Central Region |  | 473 | Residential 161 |  | residential | [5 empty] | Groundwater | Indoor sources indicated. TCA in ambient air. New paint/tile - 2/03 - 1st floor. |  | 1,1,1-Trichloroethane | On shelf 12 feet from west wall. |  |  | 2003-04-16 |  | Actual | 0.27 | ug/m3 |  |  | Y | 12430 | Residential 161 - SS | 2003-04-16 |  |  |  | Actual | 79 | ug/m3 |  |  | Y | 1343
Endicott | 1,1,2-Trichloro-1,2,2-trifluoroethane | CHC | LS | Coarse | Residential 161 | residential | [5 empty] | Y | n | n | Likely indoor contaminant | [8 empty] | Y | n | n |  | 0.77 | 0.92208 | 1 | 0 |  |  |  | 0.77 |  |  | 0.71 | 1.8 |  | 0.92208 |  |  |  |  | 1 | 0 |  |  |  |  | 32 | Endicott | LS |  | Glaciated Central Region |  | 473 | Residential 161 |  | residential | [5 empty] | Groundwater | Indoor sources indicated. TCA in ambient air. New paint/tile - 2/03 - 1st floor. |  | 1,1,2-Trichloro-1,2,2-trifluoroethane | On shelf 12 feet from west wall. |  |  | 2003-04-16 |  | Actual | 0.71 | ug/m3 |  |  | Y | 12435 | Residential 161 - SS | 2003-04-16 |  |  |  | Actual | 0.77 | ug/m3 |  |  | Y | 1450
Endicott | Methylene chloride | CHC | LS | Coarse | Residential 161 | residential | [5 empty] | Y | n | n | Likely indoor contaminant | [8 empty] | Y | n | n |  | 5.1 | 0.70588 | 1 | 0 |  |  |  | 5.1 |  |  | 3.6 | 10.5 |  | 0.70588 |  |  |  |  | 1 | 0 |  |  |  |  | 32 | Endicott | LS |  | Glaciated Central Region |  | 473 | Residential 161 |  | residential | [5 empty] | Groundwater | Indoor sources indicated. TCA in ambient air. New paint/tile - 2/03 - 1st floor. |  | Methylene chloride | On shelf 12 feet from west wall. |  |  | 2003-04-16 |  | Actual | 3.6 | ug/m3 |  |  | Y | 12436 | Residential 161 - SS | 2003-04-16 |  |  |  | Actual | 5.1 | ug/m3 |  |  | Y | 1492
Endicott | Tetrachloroethylene | CHC | LS | Coarse | Residential 161 | residential | [5 empty] | Y | n | Y | [9 empty] | Y | Y | Y |  | 48 | 0.29167 | 1 | 0 |  |  |  | 48 |  |  | 14 | 3.8 |  | 0.29167 |  |  |  |  | 1 | 0 |  |  |  |  | 32 | Endicott | LS |  | Glaciated Central Region |  | 473 | Residential 161 |  | residential | [5 empty] | Groundwater | Indoor sources indicated. TCA in ambient air. New paint/tile - 2/03 - 1st floor. |  | Tetrachloroethylene | On shelf 12 feet from west wall. |  |  | 2003-04-16 |  | Actual | 14 | ug/m3 |  |  | Y | 12437 | Residential 161 - SS | 2003-04-16 |  |  |  | Actual | 48 | ug/m3 |  |  | Y | 1176
Endicott | Trichloroethylene | CHC | LS | Coarse | Residential 161 | residential | [5 empty] | Y | n | Y | [9 empty] | Y | Y | Y |  | 8.3 | 0.061446 | 1 | 0 |  |  |  | 8.3 |  |  | 0.51 | 0.5 |  | 0.061446 |  |  |  |  | 1 | 0 |  |  |  |  | 32 | Endicott | LS |  | Glaciated Central Region |  | 473 | Residential 161 |  | residential | [5 empty] | Groundwater | Indoor sources indicated. TCA in ambient air. New paint/tile - 2/03 - 1st floor. |  | Trichloroethylene | On shelf 12 feet from west wall. |  |  | 2003-04-16 |  | Actual | 0.51 | ug/m3 |  |  | Y | 12439 | Residential 161 - SS | 2003-04-16 |  |  |  | Actual | 8.3 | ug/m3 |  |  | Y | 1250
Endicott | 1,1,1-Trichloroethane | CHC | LS | Coarse | Residential 162 | residential | [5 empty] | Y | n | Y | [9 empty] | Y | n | Y |  | 2.5 | 0.152 | 1 | 0 |  |  |  | 2.5 |  |  | 0.38 | 3.1 |  | 0.152 |  |  |  |  | 1 | 0 |  |  |  |  | 32 | Endicott | LS |  | Glaciated Central Region |  | 474 | Residential 162 |  | residential | [5 empty] | Groundwater | Indoor sources indicated. TCA found at similar concentrations in ambient air. Works at dry cleaner. Treated 6 months ago for roaches (hydramethlron - paste form); 1 yr ago - liquid treatment. |  | 1,1,1-Trichloroethane | Location A - On table near north wall |  |  | 2003-04-25 |  | Actual | 0.38 | ug/m3 |  |  | Y | 12463 | basement | 2003-04-25 |  |  |  | Actual | 2.5 | ug/m3 |  |  | Y | 1344
Endicott | 1,1,2-Trichloro-1,2,2-trifluoroethane | CHC | LS | Coarse | Residential 162 | residential | [5 empty] | Y | n | n | Likely indoor contaminant | [8 empty] | Y | n | n |  | 0.62 | 1.1774 | 1 | 0 |  |  |  | 0.62 |  |  | 0.73 | 1.8 |  | 1.1774 |  |  |  |  | 1 | 0 |  |  |  |  | 32 | Endicott | LS |  | Glaciated Central Region |  | 474 | Residential 162 |  | residential | [5 empty] | Groundwater | Indoor sources indicated. TCA found at similar concentrations in ambient air. Works at dry cleaner. Treated 6 months ago for roaches (hydramethlron - paste form); 1 yr ago - liquid treatment. |  | 1,1,2-Trichloro-1,2,2-trifluoroethane | Location A - On table near north wall |  |  | 2003-04-25 |  | Actual | 0.73 | ug/m3 |  |  | Y | 12468 | basement | 2003-04-25 |  |  |  | Actual | 0.62 | ug/m3 |  |  | Y | 1451
Endicott | Tetrachloroethylene | CHC | LS | Coarse | Residential 162 | residential | [5 empty] | Y | n | Y | [9 empty] | Y | n | Y |  | 0.54 | 0.42593 | 1 | 0 |  |  |  | 0.54 |  |  | 0.23 | 3.8 |  | 0.42593 |  |  |  |  | 1 | 0 |  |  |  |  | 32 | Endicott | LS |  | Glaciated Central Region |  | 474 | Residential 162 |  | residential | [5 empty] | Groundwater | Indoor sources indicated. TCA found at similar concentrations in ambient air. Works at dry cleaner. Treated 6 months ago for roaches (hydramethlron - paste form); 1 yr ago - liquid treatment. |  | Tetrachloroethylene | Location A - On table near north wall |  |  | 2003-04-25 |  | Estimated | 0.23 | ug/m3 |  |  | Y | 12470 | basement | 2003-04-25 |  |  |  | Actual | 0.54 | ug/m3 |  |  | Y | 1177
Endicott | 1,1,1-Trichloroethane | CHC | LS | Coarse | Residential 163 | residential | [5 empty] | Y | n | n | Likely indoor contaminant | [8 empty] | Y | n | n |  | 1.4 | 1.7143 | 1 | 0 |  |  |  | 1.4 |  |  | 2.4 | 3.1 |  | 1.7143 |  |  |  |  | 1 | 0 |  |  |  |  | 32 | Endicott | LS |  | Glaciated Central Region |  | 475 | Residential 163 |  | residential | [5 empty] | Groundwater | TCA in ambient and indoor air. Indoor sources for TCA, PCE, MeCl. Regular dry cleaning. 1st floor painting/ bedroom. Household pesticide applications/pesticides stored in shed. |  | 1,1,1-Trichloroethane | basement |  |  | 2003-04-15 |  | Actual | 2.4 | ug/m3 |  |  | Y | 12518 | basement | 2003-04-15 |  |  |  | Actual | 1.4 | ug/m3 |  |  | Y | 1345
Endicott | 1,1,2-Trichloro-1,2,2-trifluoroethane | CHC | LS | Coarse | Residential 163 | residential | [5 empty] | Y | n | n | Likely indoor contaminant | [8 empty] | Y | n | n |  | 0.6 | 0.95 | 1 | 0 |  |  |  | 0.6 |  |  | 0.57 | 1.8 |  | 0.95 |  |  |  |  | 1 | 0 |  |  |  |  | 32 | Endicott | LS |  | Glaciated Central Region |  | 475 | Residential 163 |  | residential | [5 empty] | Groundwater | TCA in ambient and indoor air. Indoor sources for TCA, PCE, MeCl. Regular dry cleaning. 1st floor painting/ bedroom. Household pesticide applications/pesticides stored in shed. |  | 1,1,2-Trichloro-1,2,2-trifluoroethane | basement |  |  | 2003-04-15 |  | Actual | 0.57 | ug/m3 |  |  | Y | 12523 | basement | 2003-04-15 |  |  |  | Actual | 0.6 | ug/m3 |  |  | Y | 1452
Endicott | Methylene chloride | CHC | LS | Coarse | Residential 163 | residential | [5 empty] | Y | n | n | Likely indoor contaminant | [8 empty] | Y | n | n |  | 1.3 | 6.2308 | 1 | 0 |  |  |  | 1.3 |  |  | 8.1 | 10.5 |  | 6.2308 |  |  |  |  | 1 | 0 |  |  |  |  | 32 | Endicott | LS |  | Glaciated Central Region |  | 475 | Residential 163 |  | residential | [5 empty] | Groundwater | TCA in ambient and indoor air. Indoor sources for TCA, PCE, MeCl. Regular dry cleaning. 1st floor painting/ bedroom. Household pesticide applications/pesticides stored in shed. |  | Methylene chloride | basement |  |  | 2003-04-15 |  | Actual | 8.1 | ug/m3 |  |  | Y | 12524 | basement | 2003-04-15 |  |  |  | Actual | 1.3 | ug/m3 |  |  | Y | 1493
Endicott | Tetrachloroethylene | CHC | LS | Coarse | Residential 163 | residential | [5 empty] | Y | n | n | Not in line with other alphas | [8 empty] | Y | n | n |  | 1.1 | 2.4545 | 1 | 0 |  |  |  | 1.1 |  |  | 2.7 | 3.8 |  | 2.4545 |  |  |  |  | 1 | 0 |  |  |  |  | 32 | Endicott | LS |  | Glaciated Central Region |  | 475 | Residential 163 |  | residential | [5 empty] | Groundwater | TCA in ambient and indoor air. Indoor sources for TCA, PCE, MeCl. Regular dry cleaning. 1st floor painting/ bedroom. Household pesticide applications/pesticides stored in shed. |  | Tetrachloroethylene | basement |  |  | 2003-04-15 |  | Actual | 2.7 | ug/m3 |  |  | Y | 12525 | basement | 2003-04-15 |  |  |  | Actual | 1.1 | ug/m3 |  |  | Y | 1178
Endicott | Trichloroethylene | CHC | LS | Coarse | Residential 163 | residential | [5 empty] | Y | n | Y | [9 empty] | Y | n | Y |  | 1.5 | 0.19333 | 1 | 0 |  |  |  | 1.5 |  |  | 0.29 | 0.5 |  | 0.19333 |  |  |  |  | 1 | 0 |  |  |  |  | 32 | Endicott | LS |  | Glaciated Central Region |  | 475 | Residential 163 |  | residential | [5 empty] | Groundwater | TCA in ambient and indoor air. Indoor sources for TCA, PCE, MeCl. Regular dry cleaning. 1st floor painting/ bedroom. Household pesticide applications/pesticides stored in shed. |  | Trichloroethylene | basement |  |  | 2003-04-15 |  | Actual | 0.29 | ug/m3 |  |  | Y | 12527 | basement | 2003-04-15 |  |  |  | Actual | 1.5 | ug/m3 |  |  | Y | 1251
Endicott | 1,1,1-Trichloroethane | CHC | LS | Coarse | Residential 164 | residential | [5 empty] | Y | n | Y | [9 empty] | Y | n | Y |  | 4.1 | 0.56098 | 1 | 0 |  |  |  | 4.1 |  |  | 2.3 | 3.1 |  | 0.56098 |  |  |  |  | 1 | 0 |  |  |  |  | 32 | Endicott | LS |  | Glaciated Central Region |  | 476 | Residential 164 |  | residential | [5 empty] | Groundwater | Potential indoor VOC sources. Infrequent dry cleaning. Raid used on diveway. |  | 1,1,1-Trichloroethane | On storage tote 10' from west wall |  |  | 2003-04-24 |  | Actual | 2.3 | ug/m3 |  |  | Y | 12694 | Residential 164 - SS | 2003-04-24 |  |  |  | Actual | 4.1 | ug/m3 |  |  | Y | 1349
Endicott | 1,1,2-Trichloro-1,2,2-trifluoroethane | CHC | LS | Coarse | Residential 164 | residential | [5 empty] | Y | n | Y | [9 empty] | Y | n | Y |  | 1.6 | 0.53125 | 1 | 0 |  |  |  | 1.6 |  |  | 0.85 | 1.8 |  | 0.53125 |  |  |  |  | 1 | 0 |  |  |  |  | 32 | Endicott | LS |  | Glaciated Central Region |  | 476 | Residential 164 |  | residential | [5 empty] | Groundwater | Potential indoor VOC sources. Infrequent dry cleaning. Raid used on diveway. |  | 1,1,2-Trichloro-1,2,2-trifluoroethane | On storage tote 10' from west wall |  |  | 2003-04-24 |  | Actual | 0.85 | ug/m3 |  |  | Y | 12699 | Residential 164 - SS | 2003-04-24 |  |  |  | Actual | 1.6 | ug/m3 |  |  | Y | 1455
Endicott | Methylene chloride | CHC | LS | Coarse | Residential 164 | residential | [5 empty] | Y | n | n | Likely indoor contaminant | [8 empty] | Y | n | n |  | 0.66 | 1.1061 | 1 | 0 |  |  |  | 0.66 |  |  | 0.73 | 10.5 |  | 1.1061 |  |  |  |  | 1 | 0 |  |  |  |  | 32 | Endicott | LS |  | Glaciated Central Region |  | 476 | Residential 164 |  | residential | [5 empty] | Groundwater | Potential indoor VOC sources. Infrequent dry cleaning. Raid used on diveway. |  | Methylene chloride | On storage tote 10' from west wall |  |  | 2003-04-24 |  | Actual | 0.73 | ug/m3 |  |  | Y | 12700 | Residential 164 - SS | 2003-04-24 |  |  |  | Actual | 0.66 | ug/m3 |  |  | Y | 1494
Endicott | Tetrachloroethylene | CHC | LS | Coarse | Residential 164 | residential | [5 empty] | Y | n | Y | [9 empty] | Y | n | Y |  | 4.8 | 0.25 | 1 | 0 |  |  |  | 4.8 |  |  | 1.2 | 3.8 |  | 0.25 |  |  |  |  | 1 | 0 |  |  |  |  | 32 | Endicott | LS |  | Glaciated Central Region |  | 476 | Residential 164 |  | residential | [5 empty] | Groundwater | Potential indoor VOC sources. Infrequent dry cleaning. Raid used on diveway. |  | Tetrachloroethylene | On storage tote 10' from west wall |  |  | 2003-04-24 |  | Actual | 1.2 | ug/m3 |  |  | Y | 12701 | Residential 164 - SS | 2003-04-24 |  |  |  | Actual | 4.8 | ug/m3 |  |  | Y | 1183
Endicott | 1,1,1-Trichloroethane | CHC | LS | Coarse | Residential 165 | residential | [5 empty] | Y | n | Y | [9 empty] | Y | n | Y |  | 5.1 | 0.045098 | 1 | 0 |  |  |  | 5.1 |  |  | 0.23 | 3.1 |  | 0.045098 |  |  |  |  | 1 | 0 |  |  |  |  | 32 | Endicott | LS |  | Glaciated Central Region |  | 477 | Residential 165 |  | residential | [5 empty] | Groundwater | PCE, TCA found in ambient air. TCE also present in ambient and indoor air, but below 10x threshold in soil gas. Renovating first floor - within last few months. |  | 1,1,1-Trichloroethane | basement |  |  | 2003-04-15 |  | Actual | 0.23 | ug/m3 |  |  | Y | 12727 | basement | 2003-04-15 |  |  |  | Actual | 5.1 | ug/m3 |  |  | Y | 1350
Endicott | 1,1,2-Trichloro-1,2,2-trifluoroethane | CHC | LS | Coarse | Residential 165 | residential | [5 empty] | Y | n | n | Not in line with other alphas | [8 empty] | Y | n | n |  | 1.3 | 0.50769 | 1 | 0 |  |  |  | 1.3 |  |  | 0.66 | 1.8 |  | 0.50769 |  |  |  |  | 1 | 0 |  |  |  |  | 32 | Endicott | LS |  | Glaciated Central Region |  | 477 | Residential 165 |  | residential | [5 empty] | Groundwater | PCE, TCA found in ambient air. TCE also present in ambient and indoor air, but below 10x threshold in soil gas. Renovating first floor - within last few months. |  | 1,1,2-Trichloro-1,2,2-trifluoroethane | basement |  |  | 2003-04-15 |  | Actual | 0.66 | ug/m3 |  |  | Y | 12732 | basement | 2003-04-15 |  |  |  | Actual | 1.3 | ug/m3 |  |  | Y | 1456
Endicott | Tetrachloroethylene | CHC | LS | Coarse | Residential 165 | residential | [5 empty] | Y | n | Y | [9 empty] | Y | n | Y |  | 30 | 0.023667 | 1 | 0 |  |  |  | 30 |  |  | 0.71 | 3.8 |  | 0.023667 |  |  |  |  | 1 | 0 |  |  |  |  | 32 | Endicott | LS |  | Glaciated Central Region |  | 477 | Residential 165 |  | residential | [5 empty] | Groundwater | PCE, TCA found in ambient air. TCE also present in ambient and indoor air, but below 10x threshold in soil gas. Renovating first floor - within last few months. |  | Tetrachloroethylene | basement |  |  | 2003-04-15 |  | Actual | 0.71 | ug/m3 |  |  | Y | 12734 | basement | 2003-04-15 |  |  |  | Actual | 30 | ug/m3 |  |  | Y | 1184
Endicott | Trichloroethylene | CHC | LS | Coarse | Residential 165 | residential | [5 empty] | Y | n | Y | [9 empty] | Y | n | Y |  | 1 | 0.32 | 1 | 0 |  |  |  | 1 |  |  | 0.32 | 0.5 |  | 0.32 |  |  |  |  | 1 | 0 |  |  |  |  | 32 | Endicott | LS |  | Glaciated Central Region |  | 477 | Residential 165 |  | residential | [5 empty] | Groundwater | PCE, TCA found in ambient air. TCE also present in ambient and indoor air, but below 10x threshold in soil gas. Renovating first floor - within last few months. |  | Trichloroethylene | basement |  |  | 2003-04-15 |  | Actual | 0.32 | ug/m3 |  |  | Y | 12736 | basement | 2003-04-15 |  |  |  | Actual | 1 | ug/m3 |  |  | Y | 1255
Endicott | 1,1,1-Trichloroethane | CHC | LS | Coarse | Residential 166 | residential | [5 empty] | Y | n | n | Not in line with other alphas | [8 empty] | Y | n | n |  | 0.45 | 0.53333 | 1 | 0 |  |  |  | 0.45 |  |  | 0.24 | 3.1 |  | 0.53333 |  |  |  |  | 1 | 0 |  |  |  |  | 32 | Endicott | LS |  | Glaciated Central Region |  | 478 | Residential 166 |  | residential | [5 empty] | Groundwater | TCE, TCA background indoors. |  | 1,1,1-Trichloroethane | basement |  |  | 2003-04-30 |  | Actual | 0.24 | ug/m3 |  |  | Y | 12760 | basement | 2003-04-30 |  |  |  | Actual | 0.45 | ug/m3 |  |  | Y | 1351
Endicott | Methylene chloride | CHC | LS | Coarse | Residential 166 | residential | [5 empty] | Y | n | n | Likely indoor contaminant | [8 empty] | Y | n | n |  | 0.81 | 1 | 1 | 0 |  |  |  | 0.81 |  |  | 0.81 | 10.5 |  | 1 |  |  |  |  | 1 | 0 |  |  |  |  | 32 | Endicott | LS |  | Glaciated Central Region |  | 478 | Residential 166 |  | residential | [5 empty] | Groundwater | TCE, TCA background indoors. |  | Methylene chloride | basement |  |  | 2003-04-30 |  | Actual | 0.81 | ug/m3 |  |  | Y | 12766 | basement | 2003-04-30 |  |  |  | Actual | 0.81 | ug/m3 |  |  | Y | 1495
Endicott | Tetrachloroethylene | CHC | LS | Coarse | Residential 166 | residential | [5 empty] | Y | n | Y | [9 empty] | Y | n | Y |  | 10 | 0.021 | 1 | 0 |  |  |  | 10 |  |  | 0.21 | 3.8 |  | 0.021 |  |  |  |  | 1 | 0 |  |  |  |  | 32 | Endicott | LS |  | Glaciated Central Region |  | 478 | Residential 166 |  | residential | [5 empty] | Groundwater | TCE, TCA background indoors. |  | Tetrachloroethylene | basement |  |  | 2003-04-30 |  | Actual | 0.21 | ug/m3 |  |  | Y | 12767 | basement | 2003-04-30 |  |  |  | Actual | 10 | ug/m3 |  |  | Y | 1185
Endicott | 1,1,1-Trichloroethane | CHC | LS | Coarse | Residential 167 | residential | [5 empty] | Y | n | Y | [9 empty] | Y | n | Y |  | 88 | 0.0054545 | 1 | 0 |  |  |  | 88 |  |  | 0.48 | 3.1 |  | 0.0054545 |  |  |  |  | 1 | 0 |  |  |  |  | 32 | Endicott | LS |  | Glaciated Central Region |  | 479 | Residential 167 |  | residential | [5 empty] | Groundwater | Indoor VOC sources indicated |  | 1,1,1-Trichloroethane | On picnic bench 7 ft. from east wall |  |  | 2003-04-15 |  | Actual | 0.48 | ug/m3 |  |  | Y | 12881 | Residential 167 - SS | 2003-04-15 |  |  |  | Actual | 88 | ug/m3 |  |  | Y | 1354
Endicott | Tetrachloroethylene | CHC | LS | Coarse | Residential 167 | residential | [5 empty] | Y | n | n | Not in line with other alphas | [8 empty] | Y | n | n |  | 6.4 | 0.05625 | 1 | 0 |  |  |  | 6.4 |  |  | 0.36 | 3.8 |  | 0.05625 |  |  |  |  | 1 | 0 |  |  |  |  | 32 | Endicott | LS |  | Glaciated Central Region |  | 479 | Residential 167 |  | residential | [5 empty] | Groundwater | Indoor VOC sources indicated |  | Tetrachloroethylene | On picnic bench 7 ft. from east wall |  |  | 2003-04-15 |  | Actual | 0.36 | ug/m3 |  |  | Y | 12888 | Residential 167 - SS | 2003-04-15 |  |  |  | Actual | 6.4 | ug/m3 |  |  | Y | 1188
Endicott | Trichloroethylene | CHC | LS | Coarse | Residential 167 | residential | [5 empty] | Y | Y | Y | [9 empty] | Y | Y | Y |  | 1200 | 0.0024167 | 1 | 0 |  |  |  | 1200 |  |  | 2.9 | 0.5 |  | 0.0024167 |  |  |  |  | 1 | 0 |  |  |  |  | 32 | Endicott | LS |  | Glaciated Central Region |  | 479 | Residential 167 |  | residential | [5 empty] | Groundwater | Indoor VOC sources indicated |  | Trichloroethylene | On picnic bench 7 ft. from east wall |  |  | 2003-04-15 |  | Actual | 2.9 | ug/m3 |  |  | Y | 12890 | Residential 167 - SS | 2003-04-15 |  |  |  | Actual | 1200 | ug/m3 |  |  | Y | 1259
Endicott | 1,1,1-Trichloroethane | CHC | LS | Coarse | Residential 168 (House 14) | residential | [5 empty] | Y | n | n | Not in line with other alphas | [8 empty] | Y | Y | n |  | 94 | 0.14894 | 1 | 0 |  |  |  | 94 |  |  | 14 | 3.1 |  | 0.14894 |  |  |  |  | 1 | 0 |  |  |  |  | 32 | Endicott | LS |  | Glaciated Central Region |  | 480 | Residential 168 (House 14) |  | residential | [5 empty] | Groundwater | TCA background contribution. |  | 1,1,1-Trichloroethane | On table along W wall of building - 20 ft. from S wall |  |  | 2003-04-26 |  | Actual | 14 | ug/m3 |  |  | Y | 12914 | Residential 168 - SS | 2003-04-26 |  |  |  | Actual | 94 | ug/m3 |  |  | Y | 1355
Endicott | 1,1,2-Trichloro-1,2,2-trifluoroethane | CHC | LS | Coarse | Residential 168 (House 14) | residential | [5 empty] | Y | n | Y | [9 empty] | Y | n | Y |  | 33 | 0.024545 | 1 | 0 |  |  |  | 33 |  |  | 0.81 | 1.8 |  | 0.024545 |  |  |  |  | 1 | 0 |  |  |  |  | 32 | Endicott | LS |  | Glaciated Central Region |  | 480 | Residential 168 (House 14) |  | residential | [5 empty] | Groundwater | TCA background contribution. |  | 1,1,2-Trichloro-1,2,2-trifluoroethane | On table along W wall of building - 20 ft. from S wall |  |  | 2003-04-26 |  | Actual | 0.81 | ug/m3 |  |  | Y | 12930 | Residential 168 - SS | 2003-04-26 |  |  |  | Actual | 33 | ug/m3 |  |  | Y | 1459
Endicott | 1,1-Dichloroethylene | CHC | LS | Coarse | Residential 168 (House 14) | residential | [5 empty] | Y | n | n | Not in line with other alphas | [8 empty] | Y | n | n |  | 8.4 | 0.021429 | 1 | 0 |  |  |  | 8.4 |  |  | 0.18 | 0.8 |  | 0.021429 |  |  |  |  | 1 | 0 |  |  |  |  | 32 | Endicott | LS |  | Glaciated Central Region |  | 480 | Residential 168 (House 14) |  | residential | [5 empty] | Groundwater | TCA background contribution. |  | 1,1-Dichloroethylene | On table along W wall of building - 20 ft. from S wall |  |  | 2003-04-26 |  | Actual | 0.18 | ug/m3 |  |  | Y | 12927 | Residential 168 - SS | 2003-04-26 |  |  |  | Actual | 8.4 | ug/m3 |  |  | Y | 1382
Endicott | Trichloroethylene | CHC | LS | Coarse | Residential 168 (House 14) | residential | [5 empty] | Y | Y | Y | [9 empty] | Y | Y | Y |  | 1500 | 0.0016 | 1 | 0 |  |  |  | 1500 |  |  | 2.4 | 0.5 |  | 0.0016 |  |  |  |  | 1 | 0 |  |  |  |  | 32 | Endicott | LS |  | Glaciated Central Region |  | 480 | Residential 168 (House 14) |  | residential | [5 empty] | Groundwater | TCA background contribution. |  | Trichloroethylene | On table along W wall of building - 20 ft. from S wall |  |  | 2003-04-26 |  | Actual | 2.4 | ug/m3 |  |  | Y | 12934 | Residential 168 - SS | 2003-04-26 |  |  |  | Actual | 1500 | ug/m3 |  |  | Y | 1260
Endicott | 1,1,1-Trichloroethane | CHC | LS | Coarse | Residential 169 | residential | [5 empty] | Y | n | Y | [9 empty] | Y | n | Y |  | 40 | 0.006 | 1 | 0 |  |  |  | 40 |  |  | 0.24 | 3.1 |  | 0.006 |  |  |  |  | 1 | 0 |  |  |  |  | 32 | Endicott | LS |  | Glaciated Central Region |  | 481 | Residential 169 |  | residential | [5 empty] | Groundwater | Indoor VOC sources indicated |  | 1,1,1-Trichloroethane | basement |  |  | 2003-04-23 |  | Actual | 0.24 | ug/m3 |  |  | Y | 13079 | basement | 2003-04-23 |  |  |  | Actual | 40 | ug/m3 |  |  | Y | 1359
Endicott | 1,1,2-Trichloro-1,2,2-trifluoroethane | CHC | LS | Coarse | Residential 169 | residential | [5 empty] | Y | n | n | Not in line with other alphas | [8 empty] | Y | n | n |  | 1.8 | 0.46111 | 1 | 0 |  |  |  | 1.8 |  |  | 0.83 | 1.8 |  | 0.46111 |  |  |  |  | 1 | 0 |  |  |  |  | 32 | Endicott | LS |  | Glaciated Central Region |  | 481 | Residential 169 |  | residential | [5 empty] | Groundwater | Indoor VOC sources indicated |  | 1,1,2-Trichloro-1,2,2-trifluoroethane | basement |  |  | 2003-04-23 |  | Actual | 0.83 | ug/m3 |  |  | Y | 13084 | basement | 2003-04-23 |  |  |  | Actual | 1.8 | ug/m3 |  |  | Y | 1463
Endicott | Tetrachloroethylene | CHC | LS | Coarse | Residential 169 | residential | [5 empty] | Y | n | Y | [9 empty] | Y | n | Y |  | 85 | 0.0063529 | 1 | 0 |  |  |  | 85 |  |  | 0.54 | 3.8 |  | 0.0063529 |  |  |  |  | 1 | 0 |  |  |  |  | 32 | Endicott | LS |  | Glaciated Central Region |  | 481 | Residential 169 |  | residential | [5 empty] | Groundwater | Indoor VOC sources indicated |  | Tetrachloroethylene | basement |  |  | 2003-04-23 |  | Actual | 0.54 | ug/m3 |  |  | Y | 13086 | basement | 2003-04-23 |  |  |  | Actual | 85 | ug/m3 |  |  | Y | 1191
Endicott | Trichloroethylene | CHC | LS | Coarse | Residential 169 | residential | [5 empty] | Y | Y | Y | [9 empty] | Y | n | Y |  | 79 | 0.0029114 | 1 | 0 |  |  |  | 79 |  |  | 0.23 | 0.5 |  | 0.0029114 |  |  |  |  | 1 | 0 |  |  |  |  | 32 | Endicott | LS |  | Glaciated Central Region |  | 481 | Residential 169 |  | residential | [5 empty] | Groundwater | Indoor VOC sources indicated |  | Trichloroethylene | basement |  |  | 2003-04-23 |  | Actual | 0.23 | ug/m3 |  |  | Y | 13088 | basement | 2003-04-23 |  |  |  | Actual | 79 | ug/m3 |  |  | Y | 1264
Endicott | 1,1,1-Trichloroethane | CHC | LS | Coarse | Residential 171 | residential | [5 empty] | Y | n | Y | [9 empty] | Y | n | Y |  | 27 | 0.0096296 | 1 | 0 |  |  |  | 27 |  |  | 0.26 | 3.1 |  | 0.0096296 |  |  |  |  | 1 | 0 |  |  |  |  | 32 | Endicott | LS |  | Glaciated Central Region |  | 483 | Residential 171 |  | residential | [5 empty] | Groundwater | Indoor sources indicated (MeCl?). |  | 1,1,1-Trichloroethane | basement |  |  | 2003-04-17 |  | Actual | 0.26 | ug/m3 |  |  | Y | 13145 | basement | 2003-04-17 |  |  |  | Actual | 27 | ug/m3 |  |  | Y | 1360
Endicott | 1,1,2-Trichloro-1,2,2-trifluoroethane | CHC | LS | Coarse | Residential 171 | residential | [5 empty] | Y | n | n | Not in line with other alphas | [8 empty] | Y | n | n |  | 2.2 | 0.27273 | 1 | 0 |  |  |  | 2.2 |  |  | 0.6 | 1.8 |  | 0.27273 |  |  |  |  | 1 | 0 |  |  |  |  | 32 | Endicott | LS |  | Glaciated Central Region |  | 483 | Residential 171 |  | residential | [5 empty] | Groundwater | Indoor sources indicated (MeCl?). |  | 1,1,2-Trichloro-1,2,2-trifluoroethane | basement |  |  | 2003-04-17 |  | Actual | 0.6 | ug/m3 |  |  | Y | 13150 | basement | 2003-04-17 |  |  |  | Actual | 2.2 | ug/m3 |  |  | Y | 1464
Endicott | Methylene chloride | CHC | LS | Coarse | Residential 171 | residential | [5 empty] | Y | n | n | Likely indoor contaminant | [8 empty] | Y | n | n |  | 1.3 | 1.4615 | 1 | 0 |  |  |  | 1.3 |  |  | 1.9 | 10.5 |  | 1.4615 |  |  |  |  | 1 | 0 |  |  |  |  | 32 | Endicott | LS |  | Glaciated Central Region |  | 483 | Residential 171 |  | residential | [5 empty] | Groundwater | Indoor sources indicated (MeCl?). |  | Methylene chloride | basement |  |  | 2003-04-17 |  | Actual | 1.9 | ug/m3 |  |  | Y | 13151 | basement | 2003-04-17 |  |  |  | Actual | 1.3 | ug/m3 |  |  | Y | 1499
Endicott | Tetrachloroethylene | CHC | LS | Coarse | Residential 171 | residential | [5 empty] | Y | Y | Y | [9 empty] | Y | n | Y |  | 400 | 0.003 | 1 | 0 |  |  |  | 400 |  |  | 1.2 | 3.8 |  | 0.003 |  |  |  |  | 1 | 0 |  |  |  |  | 32 | Endicott | LS |  | Glaciated Central Region |  | 483 | Residential 171 |  | residential | [5 empty] | Groundwater | Indoor sources indicated (MeCl?). |  | Tetrachloroethylene | basement |  |  | 2003-04-17 |  | Actual | 1.2 | ug/m3 |  |  | Y | 13152 | basement | 2003-04-17 |  |  |  | Actual | 400 | ug/m3 |  |  | Y | 1192
Endicott | 1,1,1-Trichloroethane | CHC | LS | Coarse | Residential 173 | residential | [5 empty] | Y | n | Y | [9 empty] | Y | n | Y |  | 33 | 0.0060606 | 1 | 0 |  |  |  | 33 |  |  | 0.2 | 3.1 |  | 0.0060606 |  |  |  |  | 1 | 0 |  |  |  |  | 32 | Endicott | LS |  | Glaciated Central Region |  | 485 | Residential 173 |  | residential | [5 empty] | Groundwater | PCE, TCA detected, but suspect indoor air background, as TCE not detected. Used poison to kill moles about 3 weeks ago. Mole Stop sold by Agway. Active ingredient is zinc phosphide (~2%). |  | 1,1,1-Trichloroethane | basement |  |  | 2003-04-16 |  | Actual | 0.2 | ug/m3 |  |  | Y | 13211 | basement | 2003-04-16 |  |  |  | Actual | 33 | ug/m3 |  |  | Y | 1361
Endicott | 1,1,2-Trichloro-1,2,2-trifluoroethane | CHC | LS | Coarse | Residential 173 | residential | [5 empty] | Y | n | n | Not in line with other alphas | [8 empty] | Y | n | n |  | 0.96 | 0.6875 | 1 | 0 |  |  |  | 0.96 |  |  | 0.66 | 1.8 |  | 0.6875 |  |  |  |  | 1 | 0 |  |  |  |  | 32 | Endicott | LS |  | Glaciated Central Region |  | 485 | Residential 173 |  | residential | [5 empty] | Groundwater | PCE, TCA detected, but suspect indoor air background, as TCE not detected. Used poison to kill moles about 3 weeks ago. Mole Stop sold by Agway. Active ingredient is zinc phosphide (~2%). |  | 1,1,2-Trichloro-1,2,2-trifluoroethane | basement |  |  | 2003-04-16 |  | Actual | 0.66 | ug/m3 |  |  | Y | 13216 | basement | 2003-04-16 |  |  |  | Actual | 0.96 | ug/m3 |  |  | Y | 1465
Endicott | Tetrachloroethylene | CHC | LS | Coarse | Residential 173 | residential | [5 empty] | Y | n | Y | [9 empty] | Y | n | Y |  | 45 | 0.031111 | 1 | 0 |  |  |  | 45 |  |  | 1.4 | 3.8 |  | 0.031111 |  |  |  |  | 1 | 0 |  |  |  |  | 32 | Endicott | LS |  | Glaciated Central Region |  | 485 | Residential 173 |  | residential | [5 empty] | Groundwater | PCE, TCA detected, but suspect indoor air background, as TCE not detected. Used poison to kill moles about 3 weeks ago. Mole Stop sold by Agway. Active ingredient is zinc phosphide (~2%). |  | Tetrachloroethylene | basement |  |  | 2003-04-16 |  | Actual | 1.4 | ug/m3 |  |  | Y | 13218 | basement | 2003-04-16 |  |  |  | Actual | 45 | ug/m3 |  |  | Y | 1193
Endicott | 1,1,1-Trichloroethane | CHC | LS | Coarse | Residential 174 | residential | [5 empty] | Y | n | Y | [9 empty] | Y | n | Y |  | 85 | 0.028235 | 1 | 0 |  |  |  | 85 |  |  | 2.4 | 3.1 |  | 0.028235 |  |  |  |  | 1 | 0 |  |  |  |  | 32 | Endicott | LS |  | Glaciated Central Region |  | 486 | Residential 174 |  | residential | [5 empty] | Groundwater | Possible indoor VOC sources. |  | 1,1,1-Trichloroethane | basement |  |  | 2003-04-29 |  | Actual | 2.4 | ug/m3 |  |  | Y | 13266 | basement | 2003-04-29 |  |  |  | Actual | 85 | ug/m3 |  |  | Y | 1362
Endicott | 1,1,2-Trichloro-1,2,2-trifluoroethane | CHC | LS | Coarse | Residential 174 | residential | [5 empty] | Y | n | n | Not in line with other alphas | [8 empty] | Y | n | n |  | 0.62 | 0.70968 | 1 | 0 |  |  |  | 0.62 |  |  | 0.44 | 1.8 |  | 0.70968 |  |  |  |  | 1 | 0 |  |  |  |  | 32 | Endicott | LS |  | Glaciated Central Region |  | 486 | Residential 174 |  | residential | [5 empty] | Groundwater | Possible indoor VOC sources. |  | 1,1,2-Trichloro-1,2,2-trifluoroethane | basement |  |  | 2003-04-29 |  | Actual | 0.44 | ug/m3 |  |  | Y | 13271 | basement | 2003-04-29 |  |  |  | Actual | 0.62 | ug/m3 |  |  | Y | 1466
Endicott | 1,1,1-Trichloroethane | CHC | LS | Coarse | Residential 175 | residential | [5 empty] | Y | n | Y | [9 empty] | Y | n | Y |  | 14 | 0.11429 | 1 | 0 |  |  |  | 14 |  |  | 1.6 | 3.1 |  | 0.11429 |  |  |  |  | 1 | 0 |  |  |  |  | 32 | Endicott | LS |  | Glaciated Central Region |  | 487 | Residential 175 |  | residential | [5 empty] | Groundwater | High alphas suggest indoor source; Painting on 3rd floor only. |  | 1,1,1-Trichloroethane | basement |  |  | 2003-04-17 |  | Actual | 1.6 | ug/m3 |  |  | Y | 13508 | basement | 2003-04-17 |  |  |  | Actual | 14 | ug/m3 |  |  | Y | 1368
Endicott | 1,1,2-Trichloro-1,2,2-trifluoroethane | CHC | LS | Coarse | Residential 175 | residential | [5 empty] | Y | n | n | Likely indoor contaminant | [8 empty] | Y | n | n |  | 0.55 | 1.1636 | 1 | 0 |  |  |  | 0.55 |  |  | 0.64 | 1.8 |  | 1.1636 |  |  |  |  | 1 | 0 |  |  |  |  | 32 | Endicott | LS |  | Glaciated Central Region |  | 487 | Residential 175 |  | residential | [5 empty] | Groundwater | High alphas suggest indoor source; Painting on 3rd floor only. |  | 1,1,2-Trichloro-1,2,2-trifluoroethane | basement |  |  | 2003-04-17 |  | Actual | 0.64 | ug/m3 |  |  | Y | 13513 | basement | 2003-04-17 |  |  |  | Actual | 0.55 | ug/m3 |  |  | Y | 1469
Endicott | Methylene chloride | CHC | LS | Coarse | Residential 175 | residential | [5 empty] | Y | n | n | Likely indoor contaminant | [8 empty] | Y | Y | n |  | 0.66 | 16.6667 | 1 | 0 |  |  |  | 0.66 |  |  | 11 | 10.5 |  | 16.6667 |  |  |  |  | 1 | 0 |  |  |  |  | 32 | Endicott | LS |  | Glaciated Central Region |  | 487 | Residential 175 |  | residential | [5 empty] | Groundwater | High alphas suggest indoor source; Painting on 3rd floor only. |  | Methylene chloride | basement |  |  | 2003-04-17 |  | Actual | 11 | ug/m3 |  |  | Y | 13514 | basement | 2003-04-17 |  |  |  | Actual | 0.66 | ug/m3 |  |  | Y | 1502
Endicott | Tetrachloroethylene | CHC | LS | Coarse | Residential 175 | residential | [5 empty] | Y | n | n | Likely indoor contaminant | [8 empty] | Y | n | n |  | 1.1 | 1.3636 | 1 | 0 |  |  |  | 1.1 |  |  | 1.5 | 3.8 |  | 1.3636 |  |  |  |  | 1 | 0 |  |  |  |  | 32 | Endicott | LS |  | Glaciated Central Region |  | 487 | Residential 175 |  | residential | [5 empty] | Groundwater | High alphas suggest indoor source; Painting on 3rd floor only. |  | Tetrachloroethylene | basement |  |  | 2003-04-17 |  | Actual | 1.5 | ug/m3 |  |  | Y | 13515 | basement | 2003-04-17 |  |  |  | Actual | 1.1 | ug/m3 |  |  | Y | 1197
Endicott | 1,1,1-Trichloroethane | CHC | LS | Coarse | Residential 176 | residential | [5 empty] | Y | n | n | Likely indoor contaminant | [8 empty] | Y | Y | n |  | 1.5 | 4.6667 | 1 | 0 |  |  |  | 1.5 |  |  | 7 | 3.1 |  | 4.6667 |  |  |  |  | 1 | 0 |  |  |  |  | 32 | Endicott | LS |  | Glaciated Central Region |  | 488 | Residential 176 |  | residential | [5 empty] | Groundwater | Indoor VOC sources indicated. |  | 1,1,1-Trichloroethane | On shelf along S wall of building 10' from W wall. |  |  | 2003-04-23 |  | Actual | 7 | ug/m3 |  |  | Y | 13552 | Residential 176 - SS | 2003-04-23 |  |  |  | Actual | 1.5 | ug/m3 |  |  | Y | 1369
Endicott | 1,1,2-Trichloro-1,2,2-trifluoroethane | CHC | LS | Coarse | Residential 176 | residential | [5 empty] | Y | n | Y | [9 empty] | Y | n | Y |  | 0.56 | 0.71429 | 1 | 0 |  |  |  | 0.56 |  |  | 0.4 | 1.8 |  | 0.71429 |  |  |  |  | 1 | 0 |  |  |  |  | 32 | Endicott | LS |  | Glaciated Central Region |  | 488 | Residential 176 |  | residential | [5 empty] | Groundwater | Indoor VOC sources indicated. |  | 1,1,2-Trichloro-1,2,2-trifluoroethane | On shelf along S wall of building 10' from W wall. |  |  | 2003-04-23 |  | Actual | 0.4 | ug/m3 |  |  | Y | 13557 | Residential 176 - SS | 2003-04-23 |  |  |  | Actual | 0.56 | ug/m3 |  |  | Y | 1470
Endicott | Methylene chloride | CHC | LS | Coarse | Residential 176 | residential | [5 empty] | Y | n | n | Likely indoor contaminant | [8 empty] | Y | n | n |  | 0.64 | 6.875 | 1 | 0 |  |  |  | 0.64 |  |  | 4.4 | 10.5 |  | 6.875 |  |  |  |  | 1 | 0 |  |  |  |  | 32 | Endicott | LS |  | Glaciated Central Region |  | 488 | Residential 176 |  | residential | [5 empty] | Groundwater | Indoor VOC sources indicated. |  | Methylene chloride | On shelf along S wall of building 10' from W wall. |  |  | 2003-04-23 |  | Actual | 4.4 | ug/m3 |  |  | Y | 13558 | Residential 176 - SS | 2003-04-23 |  |  |  | Actual | 0.64 | ug/m3 |  |  | Y | 1503
Endicott | Tetrachloroethylene | CHC | LS | Coarse | Residential 176 | residential | [5 empty] | Y | n | Y | [9 empty] | Y | n | Y |  | 1.9 | 0.36842 | 1 | 0 |  |  |  | 1.9 |  |  | 0.7 | 3.8 |  | 0.36842 |  |  |  |  | 1 | 0 |  |  |  |  | 32 | Endicott | LS |  | Glaciated Central Region |  | 488 | Residential 176 |  | residential | [5 empty] | Groundwater | Indoor VOC sources indicated. |  | Tetrachloroethylene | On shelf along S wall of building 10' from W wall. |  |  | 2003-04-23 |  | Actual | 0.7 | ug/m3 |  |  | Y | 13559 | Residential 176 - SS | 2003-04-23 |  |  |  | Actual | 1.9 | ug/m3 |  |  | Y | 1198
Fresh Water Lens | Trichloroethylene | CHC | S | Coarse | Building 1 | Commercial | Slab on grade | Y | Y | Y | [5 empty] | Y | Y | Y | [5 empty] | Y | Y | Y | [5 empty] | 1700 | 12 | 387046.3968 |  | 5407.378 |  | 1.4747 | 0.5 | 3.8102e-06 |  | 0.00027273 |  | 1 | 0 |  |  | 1 | 0 |  |  | 64 | Fresh Water Lens | S |  | Northeast and Superior Uplands |  | 491 | Building 1 | commercial building | Commercial | Unknown |  | m | 20 | ft | Soil and groundwater |  |  | Trichloroethylene | indoor air |  |  |  |  | Actual | 0.27 | ppbv |  |  | Y | 13619 | [12 empty] | monitoring well | [6 empty] | Actual | 1700 | ug/L |  |  | Y | 1806 |  | 1996-01-01 | [5 empty] | Actual | 990 | ppbv |  |  | Y | 1801
Fresh Water Lens | Trichloroethylene | CHC | S | Coarse | Building 1 | Commercial | Slab on grade | Y | Y | Y | [5 empty] | Y | Y | Y | [5 empty] | Y | Y | Y | [5 empty] | 660 | 12 | 150265.0717 |  | 7100.5974 |  | 1.5294 | 0.5 | 1.0178e-05 |  | 0.00021538 |  | 1 | 0 |  |  | 1 | 0 |  |  | 64 | Fresh Water Lens | S |  | Northeast and Superior Uplands |  | 491 | Building 1 | commercial building | Commercial | Unknown |  | m | 20 | ft | Soil and groundwater |  |  | Trichloroethylene | indoor air |  |  |  |  | Actual | 0.28 | ppbv |  |  | Y | 13620 | [12 empty] | monitoring well | [6 empty] | Actual | 660 | ug/L |  |  | Y | 1807 |  | 1996-01-01 | [5 empty] | Actual | 1300 | ppbv |  |  | Y | 1802
Fresh Water Lens | Trichloroethylene | CHC | S | Coarse | Building 1 | Commercial | Slab on grade | Y | Y | Y | [5 empty] | Y | Y | Y | [5 empty] | Y | Y | Y | [5 empty] | 460 | 12 | 104730.2015 |  | 4151.1185 |  | 1.8571 | 0.5 | 1.7732e-05 |  | 0.00044737 |  | 1 | 0 |  |  | 1 | 0 |  |  | 64 | Fresh Water Lens | S |  | Northeast and Superior Uplands |  | 491 | Building 1 | commercial building | Commercial | Unknown |  | m | 20 | ft | Soil and groundwater |  |  | Trichloroethylene | indoor air |  |  |  |  | Actual | 0.34 | ppbv |  |  | Y | 13623 | [12 empty] | monitoring well | [6 empty] | Actual | 460 | ug/L |  |  | Y | 1810 |  | 1996-01-01 | [5 empty] | Actual | 760 | ppbv |  |  | Y | 1805
Fresh Water Lens | Trichloroethylene | CHC | S | Coarse | Building 1 | Commercial | Slab on grade | Y | Y | Y | [5 empty] | Y | Y | Y | [5 empty] | Y | Y | Y | [5 empty] | 690 | 12 | 157095.3022 |  | 3604.9187 |  | 2.1302 | 0.5 | 1.356e-05 |  | 0.00059091 |  | 1 | 0 |  |  | 1 | 0 |  |  | 64 | Fresh Water Lens | S |  | Northeast and Superior Uplands |  | 491 | Building 1 | commercial building | Commercial | Unknown |  | m | 20 | ft | Soil and groundwater |  |  | Trichloroethylene | indoor air |  |  |  |  | Actual | 0.39 | ppbv |  |  | Y | 13622 | [12 empty] | monitoring well | [6 empty] | Actual | 690 | ug/L |  |  | Y | 1809 |  | 1996-01-01 | [5 empty] | Actual | 660 | ppbv |  |  | Y | 1804
Fresh Water Lens | Trichloroethylene | CHC | S | Coarse | Building 2 | Commercial | Slab on grade | Y | Y | Y | [5 empty] | Y | Y | Y | [5 empty] | Y | Y | Y | [5 empty] | 870 | 12 | 198076.6854 |  | 1529.3594 |  | 3.7688 | 0.5 | 1.9027e-05 |  | 0.0024643 |  | 1 | 0 |  |  | 1 | 0 |  |  | 64 | Fresh Water Lens | S |  | Northeast and Superior Uplands |  | 492 | Building 2 | commercial building | Commercial | Unknown |  | m | 20 | ft | Soil and groundwater |  |  | Trichloroethylene | indoor air |  |  |  |  | Actual | 0.69 | ppbv |  |  | Y | 13625 | [12 empty] | monitoring well | [6 empty] | Actual | 870 | ug/L |  |  | Y | 1815 |  | 1994-01-01 | [5 empty] | Actual | 280 | ppbv |  |  | Y | 1812
Fresh Water Lens | Trichloroethylene | CHC | S | Coarse | Building 2 | Commercial | Slab on grade | Y | Y | Y | [5 empty] | Y | Y | Y | [5 empty] | Y | Y | Y | [5 empty] | 800 | 12 | 182139.4808 |  | 1529.3594 |  | 13.1088 | 0.5 | 7.1971e-05 |  | 0.0085714 |  | 1 | 0 |  |  | 1 | 0 |  |  | 64 | Fresh Water Lens | S |  | Northeast and Superior Uplands |  | 492 | Building 2 | commercial building | Commercial | Unknown |  | m | 20 | ft | Soil and groundwater |  |  | Trichloroethylene | indoor air |  |  |  |  | Actual | 2.4 | ppbv |  |  | Y | 13624 | [12 empty] | monitoring well | [6 empty] | Actual | 800 | ug/L |  |  | Y | 1814 |  | 1994-01-01 | [5 empty] | Actual | 280 | ppbv |  |  | Y | 1811
Georgetown | 1,1,1-Trichloroethane | CHC |  |  | Denver | Residential | [5 empty] | Y | n | Y |  | Y | n | Y | [5 empty] | Y | n | Y |  | 50 | 0.042 | 1 | 0 |  |  |  | 50 | 110 |  | 2.1 | 3.1 |  | 0.042 | 0.019091 |  |  |  | 1 | 0 | 1 | 0 |  |  | 59 | Georgetown |  |  | Alluvial Basins |  | 165 | Denver | single family | Residential | [5 empty] | Groundwater |  |  | 1,1,1-Trichloroethane | Denver-IA |  |  | 2000-08-01 |  | Actual | 2.1 | ug/m3 |  |  | y | 3588 | Subslab | 2000-08-01 |  |  |  | Actual | 50 | ug/m3 |  |  | y | 264 | [14 empty] | SG-DEN | 2000-08-01 | [5 empty] | Actual | 110 | ug/m3 |  |  | y | 756
Georgetown | Tetrachloroethylene | CHC |  |  | Denver | Residential | [5 empty] | Y | n | Y |  | Y | n | Y | [5 empty] | Y | n | Y |  | 75 | 0.018667 | 1 | 0 |  |  |  | 75 | 63 |  | 1.4 | 3.8 |  | 0.018667 | 0.022222 |  |  |  | 1 | 0 | 1 | 0 |  |  | 59 | Georgetown |  |  | Alluvial Basins |  | 165 | Denver | single family | Residential | [5 empty] | Groundwater |  |  | Tetrachloroethylene | Denver-IA |  |  | 2000-08-01 |  | Actual | 1.4 | ug/m3 |  |  | y | 3589 | Subslab | 2000-08-01 |  |  |  | Actual | 75 | ug/m3 |  |  | y | 265 | [14 empty] | SG-DEN | 2000-08-01 | [5 empty] | Actual | 63 | ug/m3 |  |  | y | 757
Georgetown | Total Xylenes | PHC |  |  | Denver | Residential | [5 empty] | Y | n | Y |  | Y | n | Y | [5 empty] | Y | n | Y |  | 115 | 0.025217 | 1 | 0 |  |  |  | 115 | 54 |  | 2.9 | 12 |  | 0.025217 | 0.053704 |  |  |  | 1 | 0 | 1 | 0 |  |  | 59 | Georgetown |  |  | Alluvial Basins |  | 165 | Denver | single family | Residential | [5 empty] | Groundwater |  |  | Total Xylenes | Denver-IA |  |  | 2000-08-01 |  | Actual | 2.9 | ug/m3 |  |  | y | 3587 | Subslab | 2000-08-01 |  |  |  | Actual | 115 | ug/m3 |  |  | y | 263 | [14 empty] | SG-DEN | 2000-08-01 | [5 empty] | Actual | 54 | ug/m3 |  |  | y | 755
Georgetown | 1,1,1-Trichloroethane | CHC |  |  | Lucite | Residential | [5 empty] | Y | Y | Y |  | Y | Y | Y | [5 empty] | Y | Y | Y |  | 2500 | 0.00128 | 1 | 0 |  |  |  | 2500 | 990 |  | 3.2 | 3.1 |  | 0.00128 | 0.0032323 |  |  |  | 1 | 0 | 1 | 0 |  |  | 59 | Georgetown |  |  | Alluvial Basins |  | 166 | Lucite | single family | Residential | [5 empty] | Groundwater |  |  | 1,1,1-Trichloroethane | Lucite-IA |  |  | 2000-08-01 |  | Actual | 3.2 | ug/m3 |  |  | y | 3591 | Subslab | 2000-08-01 |  |  |  | Actual | 2500 | ug/m3 |  |  | y | 267 | [14 empty] | SG-LUC | 2000-08-01 | [5 empty] | Actual | 990 | ug/m3 |  |  | y | 759
Georgetown | 1,1-Dichloroethane | CHC |  |  | Lucite | Residential | [5 empty] | Y | Y | Y |  | Y | Y | Y | [5 empty] | Y | Y | Y |  | 350 | 0.0019143 | 1 | 0 |  |  |  | 350 | 100 |  | 0.67 |  |  | 0.0019143 | 0.0067 |  |  |  | 1 | 0 | 1 | 0 |  |  | 59 | Georgetown |  |  | Alluvial Basins |  | 166 | Lucite | single family | Residential | [5 empty] | Groundwater |  |  | 1,1-Dichloroethane | Lucite-IA |  |  | 2000-08-01 |  | Actual | 0.67 | ug/m3 |  |  | y | 3593 | Subslab | 2000-08-01 |  |  |  | Actual | 350 | ug/m3 |  |  | y | 269 | [14 empty] | SG-LUC | 2000-08-01 | [5 empty] | Actual | 100 | ug/m3 |  |  | y | 761
Georgetown | Carbon tetrachloride | CHC |  |  | Lucite | Residential | [5 empty] | Y | Y | Y |  | Y | Y | Y | [5 empty] | Y | Y | Y |  | 340 | 0.0029412 | 1 | 0 |  |  |  | 340 | 120 |  | 1 | 0.8 |  | 0.0029412 | 0.0083333 |  |  |  | 1 | 0 | 1 | 0 |  |  | 59 | Georgetown |  |  | Alluvial Basins |  | 166 | Lucite | single family | Residential | [5 empty] | Groundwater |  |  | Carbon tetrachloride | Lucite-IA |  |  | 2000-08-01 |  | Actual | 1 | ug/m3 |  |  | y | 3595 | Subslab | 2000-08-01 |  |  |  | Actual | 340 | ug/m3 |  |  | y | 271 | [14 empty] | SG-LUC | 2000-08-01 | [5 empty] | Actual | 120 | ug/m3 |  |  | y | 763
Georgetown | Chloroform | CHC |  |  | Lucite | Residential | [5 empty] | Y | n | Y |  | Y | n | Y | [5 empty] | Y | n | Y |  | 160 | 0.0051875 | 1 | 0 |  |  |  | 160 | 75 |  | 0.83 | 4 |  | 0.0051875 | 0.011067 |  |  |  | 1 | 0 | 1 | 0 |  |  | 59 | Georgetown |  |  | Alluvial Basins |  | 166 | Lucite | single family | Residential | [5 empty] | Groundwater |  |  | Chloroform | Lucite-IA |  |  | 2000-08-01 |  | Actual | 0.83 | ug/m3 |  |  | y | 3594 | Subslab | 2000-08-01 |  |  |  | Actual | 160 | ug/m3 |  |  | y | 270 | [14 empty] | SG-LUC | 2000-08-01 | [5 empty] | Actual | 75 | ug/m3 |  |  | y | 762
Georgetown | Tetrachloroethylene | CHC |  |  | Lucite | Residential | [5 empty] | Y | n | n | Not in line with other alphas | Y | n | n | SS alpha not in line with other alphas |  |  |  |  | Y | n | n |  | 33 | 0.069697 | 1 | 0 |  |  |  | 33 | 61 |  | 2.3 | 3.8 |  | 0.069697 | 0.037705 |  |  |  | 1 | 0 | 1 | 0 |  |  | 59 | Georgetown |  |  | Alluvial Basins |  | 166 | Lucite | single family | Residential | [5 empty] | Groundwater |  |  | Tetrachloroethylene | Lucite-IA |  |  | 2000-08-01 |  | Actual | 2.3 | ug/m3 |  |  | y | 3592 | Subslab | 2000-08-01 |  |  |  | Actual | 33 | ug/m3 |  |  | y | 268 | [14 empty] | SG-LUC | 2000-08-01 | [5 empty] | Actual | 61 | ug/m3 |  |  | y | 760
Georgetown | Total Xylenes | PHC |  |  | Lucite | Residential | [5 empty] | Y | n | n | Not in line with other alphas | Y | n | n | SS alpha not in line with other alphas |  |  |  |  | Y | n | n |  | 64 | 0.11719 | 1 | 0 |  |  |  | 64 | 260 |  | 7.5 | 12 |  | 0.11719 | 0.028846 |  |  |  | 1 | 0 | 1 | 0 |  |  | 59 | Georgetown |  |  | Alluvial Basins |  | 166 | Lucite | single family | Residential | [5 empty] | Groundwater |  |  | Total Xylenes | Lucite-IA |  |  | 2000-08-01 |  | Actual | 7.5 | ug/m3 |  |  | y | 3590 | Subslab | 2000-08-01 |  |  |  | Actual | 64 | ug/m3 |  |  | y | 266 | [14 empty] | SG-LUC | 2000-08-01 | [5 empty] | Actual | 260 | ug/m3 |  |  | y | 758
LAFB | 1,1-Dichloroethane | CHC | LS | Coarse | UA25 | Residential | Crawlspace | Y | Y | n | Not in line with other alphas | [8 empty] | Y | Y | n | IA source | Y | Y | Y | [5 empty] | 1.2 | 11.5 | 158.8133 |  |  | 0.11 | 0.88 |  | 0.0055411 |  |  | 8 | 1 | 0 |  |  |  |  | 1 | 0 | 58 | LAFB | LS | silty sands | Nonglaciated Central |  | 194 | UA25 | single family | Residential | Crawlspace |  |  | 5.7 | m | Groundwater | Indoor source of VC, 112TCA, 111TCA, PCE, 12DCA, and 11DCA vapors suspected |  | 1,1-Dichloroethane | 1st Floor |  |  | 2000-04-03 |  | Actual | 0.88 | ug/m3 |  | 0.011 | y | 14089 | [12 empty] | MWOB21 | 2000-04-03 |  | 23 | m |  |  | Actual | 1.2 | ug/L |  | 0.48 | y | 2281 | [14 empty] | 2000-04-03 |  | Actual | 0.11 | ug/m3 |  | 0.013 | y | 2230
LAFB | 1,1-Dichloroethane | CHC | LS | Coarse | UA25 | Residential | Crawlspace | Y | Y | n | Not in line with other alphas | [8 empty] | Y | Y | n | IA source | Y | Y | Y | [5 empty] | 1.1 | 11.5 | 145.5788 |  |  | 0.075 | 0.64 |  | 0.0043962 |  |  | 8.5333 | 1 | 0 |  |  |  |  | 1 | 0 | 58 | LAFB | LS | silty sands | Nonglaciated Central |  | 194 | UA25 | single family | Residential | Crawlspace |  |  | 5.7 | m | Groundwater | Indoor source of VC, 112TCA, 111TCA, PCE, 12DCA, and 11DCA vapors suspected |  | 1,1-Dichloroethane | 1st Floor |  |  | 2000-06-21 |  | Actual | 0.64 | ug/m3 |  | 0.011 | y | 14093 | [12 empty] | MWOB21 | 2000-06-21 |  | 23 | m |  |  | Actual | 1.1 | ug/L |  | 0.48 | y | 2283 | [14 empty] | 2000-06-21 |  | Actual | 0.075 | ug/m3 |  | 0.013 | y | 2234
LAFB | 1,1-Dichloroethane | CHC | LS | Coarse | UA25 | Residential | Crawlspace | Y | Y | n | Not in line with other alphas | [8 empty] | Y | Y | n | IA source | Y | Y | Y | [5 empty] | 1.2 | 11.5 | 158.8133 |  |  | 0.061 | 0.37 |  | 0.0023298 |  |  | 6.0656 | 1 | 0 |  |  |  |  | 1 | 0 | 58 | LAFB | LS | silty sands | Nonglaciated Central |  | 194 | UA25 | single family | Residential | Crawlspace |  |  | 5.7 | m | Groundwater | Indoor source of VC, 112TCA, 111TCA, PCE, 12DCA, and 11DCA vapors suspected |  | 1,1-Dichloroethane | 1st Floor |  |  | 2000-09-14 |  | Actual | 0.37 | ug/m3 |  | 0.011 | y | 14097 | [12 empty] | MWOB21 | 2000-09-14 |  | 23 | m |  |  | Actual | 1.2 | ug/L |  | 0.48 | y | 2284 | [14 empty] | 2000-09-14 |  | Actual | 0.061 | ug/m3 |  | 0.013 | y | 2233
Grants | cis-1,2-Dichloroethylene | CHC |  | Fine | Residence 2 | Residential | Basement | Y | Y | Y | [5 empty] | Y | Y | Y | [5 empty] | Y | Y | y | [5 empty] | 1200 | 16 | 137546.1029 |  | 75.3317 |  | 30.8742 |  | 0.00022446 |  | 0.40984 |  | 1 | 0 |  |  | 1 | 0 |  |  |  | Grants | C, LS | Lean clay to 7-9' bgs, silty sand below |  | Groundwater |  | Residence 2 |  | Residential | Basement |  |  | 5 | ft |  |  |  | cis-1,2-Dichloroethylene | Basement |  |  | 2003-10-20 |  | Actual | 30.8742 | ug/m3 |  |  | y | [13 empty] | W-6 | 2004-02-01 | 2004-05-01 | 50 | ft |  |  |  | 1200 | ug/L |  |  | y |  | 700 1st Street E | [7 empty] | 75.3317 | ug/m3 |  |  | y | [10 empty] | 2003-10-20 | 0.2213 | ug/m3 | y
Grants | cis-1,2-Dichloroethylene | CHC |  | Fine | Residence 2 | Residential | Basement | Y | Y | n | repeat |  |  |  |  | Y | Y | Y | [5 empty] | Y | Y | y | [5 empty] | 1200 | 16 | 137546.1029 |  | 28.1503 |  | 30.8742 |  | 0.00022446 |  | 1.0968 |  | 1 | 0 |  |  | 1 | 0 |  |  |  | Grants | C, LS | Lean clay to 7-9' bgs, silty sand below |  | Groundwater |  | Residence 2 |  | Residential | Basement |  |  | 5 | ft |  |  |  | cis-1,2-Dichloroethylene | Basement |  |  | 2003-10-20 |  | Actual | 30.8742 | ug/m3 |  |  | y | [13 empty] | W-6 | 2004-02-01 | 2004-05-01 | 50 | ft |  |  |  | 1200 | ug/L |  |  | y |  | 700 1st Street N | [7 empty] | 28.1503 | ug/m3 |  |  | y | [10 empty] | 2003-10-20 | 0.2213 | ug/m3 | y
Grants | cis-1,2-Dichloroethylene | CHC |  | Fine | Residence 2 | Residential | Basement | Y | Y | n | repeat |  |  |  |  | Y | Y | Y | [5 empty] | Y | Y | y | [5 empty] | 1200 | 16 | 137546.1029 |  | 19427.6483 |  | 30.8742 |  | 0.00022446 |  | 0.0015892 |  | 1 | 0 |  |  | 1 | 0 |  |  |  | Grants | C, LS | Lean clay to 7-9' bgs, silty sand below |  | Groundwater |  | Residence 2 |  | Residential | Basement |  |  | 5 | ft |  |  |  | cis-1,2-Dichloroethylene | Basement |  |  | 2003-10-20 |  | Actual | 30.8742 | ug/m3 |  |  | y | [13 empty] | W-6 | 2004-02-01 | 2004-05-01 | 50 | ft |  |  |  | 1200 | ug/L |  |  | y |  | 700 1st Street S | [7 empty] | 19427.6483 | ug/m3 |  |  | y | [10 empty] | 2003-10-20 | 0.2213 | ug/m3 | y
Grants | cis-1,2-Dichloroethylene | CHC |  | Fine | Residence 2 | Residential | Basement | Y | Y | n | repeat |  |  |  |  | Y | Y | Y | [5 empty] | Y | Y | y | [5 empty] | 1200 | 16 | 137546.1029 |  | 99.1207 |  | 30.8742 |  | 0.00022446 |  | 0.31148 |  | 1 | 0 |  |  | 1 | 0 |  |  |  | Grants | C, LS | Lean clay to 7-9' bgs, silty sand below |  | Groundwater |  | Residence 2 |  | Residential | Basement |  |  | 5 | ft |  |  |  | cis-1,2-Dichloroethylene | Basement |  |  | 2003-10-20 |  | Actual | 30.8742 | ug/m3 |  |  | y | [13 empty] | W-6 | 2004-02-01 | 2004-05-01 | 50 | ft |  |  |  | 1200 | ug/L |  |  | y |  | 700 1st Street W | [7 empty] | 99.1207 | ug/m3 |  |  | y | [10 empty] | 2003-10-20 | 0.2213 | ug/m3 | y
Grants | Tetrachloroethylene | CHC |  | Fine | Residence 2 | Residential | Basement | Y | Y | Y | [5 empty] | Y | Y | Y | [5 empty] | Y | Y | y | [5 empty] | 5900 | 16 | 2771695.6871 |  | 5289.3252 |  | 127.9849 | 3.8 | 4.6176e-05 |  | 0.024197 |  | 1 | 0 |  |  | 1 | 0 |  |  |  | Grants | C, LS | Lean clay to 7-9' bgs, silty sand below |  | Groundwater |  | Residence 2 |  | Residential | Basement |  |  | 5 | ft |  |  |  | Tetrachloroethylene | Basement |  |  | 2003-10-20 |  | Actual | 127.9849 | ug/m3 |  |  | y | [13 empty] | W-6 | 2004-02-01 | 2004-05-01 | 50 | ft |  |  |  | 5900 | ug/L |  |  | y |  | 700 1st Street E | [7 empty] | 5289.3252 | ug/m3 |  |  | y | [10 empty] | 2003-10-20 | 1.47 | ug/m3 | y
Grants | Tetrachloroethylene | CHC |  | Fine | Residence 2 | Residential | Basement | Y | Y | n | repeat |  |  |  |  | Y | n | Y | [5 empty] | Y | Y | y | [5 empty] | 5900 | 16 | 2771695.6871 |  | 36.6184 |  | 127.9849 | 3.8 | 4.6176e-05 |  | 3.4951 |  | 1 | 0 |  |  | 1 | 0 |  |  |  | Grants | C, LS | Lean clay to 7-9' bgs, silty sand below |  | Groundwater |  | Residence 2 |  | Residential | Basement |  |  | 5 | ft |  |  |  | Tetrachloroethylene | Basement |  |  | 2003-10-20 |  | Actual | 127.9849 | ug/m3 |  |  | y | [13 empty] | W-6 | 2004-02-01 | 2004-05-01 | 50 | ft |  |  |  | 5900 | ug/L |  |  | y |  | 700 1st Street N | [7 empty] | 36.6184 | ug/m3 |  |  | y | [10 empty] | 2003-10-20 | 1.47 | ug/m3 | y
Grants | Tetrachloroethylene | CHC |  | Fine | Residence 2 | Residential | Basement | Y | Y | n | repeat |  |  |  |  | Y | Y | Y | [5 empty] | Y | Y | y | [5 empty] | 5900 | 16 | 2771695.6871 |  | 508.589 |  | 127.9849 | 3.8 | 4.6176e-05 |  | 0.25165 |  | 1 | 0 |  |  | 1 | 0 |  |  |  | Grants | C, LS | Lean clay to 7-9' bgs, silty sand below |  | Groundwater |  | Residence 2 |  | Residential | Basement |  |  | 5 | ft |  |  |  | Tetrachloroethylene | Basement |  |  | 2003-10-20 |  | Actual | 127.9849 | ug/m3 |  |  | y | [13 empty] | W-6 | 2004-02-01 | 2004-05-01 | 50 | ft |  |  |  | 5900 | ug/L |  |  | y |  | 700 1st Street S | [7 empty] | 508.589 | ug/m3 |  |  | y | [10 empty] | 2003-10-20 | 1.47 | ug/m3 | y
Grants | Tetrachloroethylene | CHC |  | Fine | Residence 2 | Residential | Basement | Y | Y | n | repeat |  |  |  |  | Y | Y | Y | [5 empty] | Y | Y | y | [5 empty] | 5900 | 16 | 2771695.6871 |  | 745.9305 |  | 127.9849 | 3.8 | 4.6176e-05 |  | 0.17158 |  | 1 | 0 |  |  | 1 | 0 |  |  |  | Grants | C, LS | Lean clay to 7-9' bgs, silty sand below |  | Groundwater |  | Residence 2 |  | Residential | Basement |  |  | 5 | ft |  |  |  | Tetrachloroethylene | Basement |  |  | 2003-10-20 |  | Actual | 127.9849 | ug/m3 |  |  | y | [13 empty] | W-6 | 2004-02-01 | 2004-05-01 | 50 | ft |  |  |  | 5900 | ug/L |  |  | y |  | 700 1st Street W | [7 empty] | 745.9305 | ug/m3 |  |  | y | [10 empty] | 2003-10-20 | 1.47 | ug/m3 | y
Grants | Trichloroethylene | CHC |  | Fine | Residence 2 | Residential | Basement | Y | Y | Y | [5 empty] | Y | Y | Y | [5 empty] | Y | Y | y | [5 empty] | 4300 | 16 | 1192427.5905 |  | 3589.7751 |  | 103.4376 | 0.5 | 8.6745e-05 |  | 0.028815 |  | 1 | 0 |  |  | 1 | 0 |  |  |  | Grants | C, LS | Lean clay to 7-9' bgs, silty sand below |  | Groundwater |  | Residence 2 |  | Residential | Basement |  |  | 5 | ft |  |  |  | Trichloroethylene | Basement |  |  | 2003-10-20 |  | Actual | 103.4376 | ug/m3 |  |  | y | [13 empty] | W-6 | 2004-02-01 | 2004-05-01 | 50 | ft |  |  |  | 4300 | ug/L |  |  | y |  | 700 1st Street E | [7 empty] | 3589.7751 | ug/m3 |  |  | y | [10 empty] | 2003-10-20 | 0.30015 | ug/m3 | y
Grants | Trichloroethylene | CHC |  | Fine | Residence 2 | Residential | Basement | Y | Y | n | repeat |  |  |  |  | Y | Y | Y | [5 empty] | Y | Y | y | [5 empty] | 4300 | 16 | 1192427.5905 |  | 80.3681 |  | 103.4376 | 0.5 | 8.6745e-05 |  | 1.287 |  | 1 | 0 |  |  | 1 | 0 |  |  |  | Grants | C, LS | Lean clay to 7-9' bgs, silty sand below |  | Groundwater |  | Residence 2 |  | Residential | Basement |  |  | 5 | ft |  |  |  | Trichloroethylene | Basement |  |  | 2003-10-20 |  | Actual | 103.4376 | ug/m3 |  |  | y | [13 empty] | W-6 | 2004-02-01 | 2004-05-01 | 50 | ft |  |  |  | 4300 | ug/L |  |  | y |  | 700 1st Street N | [7 empty] | 80.3681 | ug/m3 |  |  | y | [10 empty] | 2003-10-20 | 0.30015 | ug/m3 | y
Grants | Trichloroethylene | CHC |  | Fine | Residence 2 | Residential | Basement | Y | Y | n | repeat |  |  |  |  | Y | Y | Y | [5 empty] | Y | Y | y | [5 empty] | 4300 | 16 | 1192427.5905 |  | 23038.8548 |  | 103.4376 | 0.5 | 8.6745e-05 |  | 0.0044897 |  | 1 | 0 |  |  | 1 | 0 |  |  |  | Grants | C, LS | Lean clay to 7-9' bgs, silty sand below |  | Groundwater |  | Residence 2 |  | Residential | Basement |  |  | 5 | ft |  |  |  | Trichloroethylene | Basement |  |  | 2003-10-20 |  | Actual | 103.4376 | ug/m3 |  |  | y | [13 empty] | W-6 | 2004-02-01 | 2004-05-01 | 50 | ft |  |  |  | 4300 | ug/L |  |  | y |  | 700 1st Street S | [7 empty] | 23038.8548 | ug/m3 |  |  | y | [10 empty] | 2003-10-20 | 0.30015 | ug/m3 | y
Grants | Trichloroethylene | CHC |  | Fine | Residence 2 | Residential | Basement | Y | Y | n | repeat |  |  |  |  | Y | Y | Y | [5 empty] | Y | Y | y | [5 empty] | 4300 | 16 | 1192427.5905 |  | 1071.5746 |  | 103.4376 | 0.5 | 8.6745e-05 |  | 0.096529 |  | 1 | 0 |  |  | 1 | 0 |  |  |  | Grants | C, LS | Lean clay to 7-9' bgs, silty sand below |  | Groundwater |  | Residence 2 |  | Residential | Basement |  |  | 5 | ft |  |  |  | Trichloroethylene | Basement |  |  | 2003-10-20 |  | Actual | 103.4376 | ug/m3 |  |  | y | [13 empty] | W-6 | 2004-02-01 | 2004-05-01 | 50 | ft |  |  |  | 4300 | ug/L |  |  | y |  | 700 1st Street W | [7 empty] | 1071.5746 | ug/m3 |  |  | y | [10 empty] | 2003-10-20 | 0.30015 | ug/m3 | y
Grants | Tetrachloroethylene | CHC |  | Fine | Residence 3 | Residential | Slab on grade | Y | Y | Y | [5 empty] | Y | n | Y | [5 empty] | Y | n | y | [5 empty] | 9900 | 16 | 4650811.4072 |  | 17.6311 |  | 0.47811 | 3.8 | 1.028e-07 |  | 0.027117 |  | 1 | 0 |  |  | 1 | 0 |  |  |  | Grants | C, LS | Lean clay to 7-9' bgs, silty sand below |  | Groundwater |  | Residence 3 |  | Residential | Slab on grade |  |  | 5 | ft |  |  |  | Tetrachloroethylene | Kitchen |  |  | 2003-10-20 |  | Actual | 0.47811 | ug/m3 |  |  | y | [13 empty] | DP-25 | 2004-02-01 | 2004-05-01 | 110 | ft |  |  |  | 9900 | ug/L |  |  | y |  | 215 Jefferson Street N | [7 empty] | 17.6311 | ug/m3 |  |  | y
Grants | Tetrachloroethylene | CHC |  | Fine | Residence 3 | Residential | Slab on grade | Y | Y | n | repeat |  |  |  |  | Y | n | Y | [5 empty] | Y | n | y | [5 empty] | 9900 | 16 | 4650811.4072 |  | 56.962 |  | 0.47811 | 3.8 | 1.028e-07 |  | 0.0083935 |  | 1 | 0 |  |  | 1 | 0 |  |  |  | Grants | C, LS | Lean clay to 7-9' bgs, silty sand below |  | Groundwater |  | Residence 3 |  | Residential | Slab on grade |  |  | 5 | ft |  |  |  | Tetrachloroethylene | Kitchen |  |  | 2003-10-20 |  | Actual | 0.47811 | ug/m3 |  |  | y | [13 empty] | DP-25 | 2004-02-01 | 2004-05-01 | 110 | ft |  |  |  | 9900 | ug/L |  |  | y |  | 215 Jefferson Street S | [7 empty] | 56.962 | ug/m3 |  |  | y
Grants | Tetrachloroethylene | CHC |  | Fine | Residence 3 | Residential | Slab on grade | Y | Y | n | repeat |  |  |  |  | Y | n | Y | [5 empty] | Y | n | y | [5 empty] | 9900 | 16 | 4650811.4072 |  | 162.7485 |  | 0.47811 | 3.8 | 1.028e-07 |  | 0.0029377 |  | 1 | 0 |  |  | 1 | 0 |  |  |  | Grants | C, LS | Lean clay to 7-9' bgs, silty sand below |  | Groundwater |  | Residence 3 |  | Residential | Slab on grade |  |  | 5 | ft |  |  |  | Tetrachloroethylene | Kitchen |  |  | 2003-10-20 |  | Actual | 0.47811 | ug/m3 |  |  | y | [13 empty] | DP-25 | 2004-02-01 | 2004-05-01 | 110 | ft |  |  |  | 9900 | ug/L |  |  | y |  | 215 Jefferson Street W | [7 empty] | 162.7485 | ug/m3 |  |  | y
Grants | Trichloroethylene | CHC |  | Fine | Residence 3 | Residential | Slab on grade | Y | Y | Y | [5 empty] | Y | n | Y | [5 empty] | Y | n | y | [5 empty] | 270 | 16 | 74873.3603 |  | 9.6442 |  | 0.072777 | 0.5 | 9.72e-07 |  | 0.0075462 |  | 1 | 0 |  |  | 1 | 0 |  |  |  | Grants | C, LS | Lean clay to 7-9' bgs, silty sand below |  | Groundwater |  | Residence 3 |  | Residential | Slab on grade |  |  | 5 | ft |  |  |  | Trichloroethylene | Kitchen |  |  | 2003-10-20 |  | Actual | 0.072777 | ug/m3 |  |  | y | [13 empty] | DP-25 | 2004-02-01 | 2004-05-01 | 110 | ft |  |  |  | 270 | ug/L |  |  | y |  | 215 Jefferson Street N | [7 empty] | 9.6442 | ug/m3 |  |  | y
Grants | Trichloroethylene | CHC |  | Fine | Residence 3 | Residential | Slab on grade | Y | Y | n | repeat |  |  |  |  | Y | n | Y | [5 empty] | Y | n | y | [5 empty] | 270 | 16 | 74873.3603 |  | 19.8241 |  | 0.072777 | 0.5 | 9.72e-07 |  | 0.0036711 |  | 1 | 0 |  |  | 1 | 0 |  |  |  | Grants | C, LS | Lean clay to 7-9' bgs, silty sand below |  | Groundwater |  | Residence 3 |  | Residential | Slab on grade |  |  | 5 | ft |  |  |  | Trichloroethylene | Kitchen |  |  | 2003-10-20 |  | Actual | 0.072777 | ug/m3 |  |  | y | [13 empty] | DP-25 | 2004-02-01 | 2004-05-01 | 110 | ft |  |  |  | 270 | ug/L |  |  | y |  | 215 Jefferson Street S | [7 empty] | 19.8241 | ug/m3 |  |  | y
Grants | Trichloroethylene | CHC |  | Fine | Residence 3 | Residential | Slab on grade | Y | Y | n | repeat |  |  |  |  | Y | Y | Y | [5 empty] | Y | n | y | [5 empty] | 270 | 16 | 74873.3603 |  | 53.5787 |  | 0.072777 | 0.5 | 9.72e-07 |  | 0.0013583 |  | 1 | 0 |  |  | 1 | 0 |  |  |  | Grants | C, LS | Lean clay to 7-9' bgs, silty sand below |  | Groundwater |  | Residence 3 |  | Residential | Slab on grade |  |  | 5 | ft |  |  |  | Trichloroethylene | Kitchen |  |  | 2003-10-20 |  | Actual | 0.072777 | ug/m3 |  |  | y | [13 empty] | DP-25 | 2004-02-01 | 2004-05-01 | 110 | ft |  |  |  | 270 | ug/L |  |  | y |  | 215 Jefferson Street W | [7 empty] | 53.5787 | ug/m3 |  |  | y
LAFB | 1,1-Dichloroethane | CHC | LS | Coarse | UA25 | Residential | Crawlspace | Y | Y | n | Not in line with other alphas | [8 empty] | Y | Y | n | IA source | Y | Y | Y | [5 empty] | 1.2 | 11.5 | 158.8133 |  |  | 0.041 | 0.14 |  | 0.00088154 |  |  | 3.4146 | 1 | 0 |  |  |  |  | 1 | 0 | 58 | LAFB | LS | silty sands | Nonglaciated Central |  | 194 | UA25 | single family | Residential | Crawlspace |  |  | 5.7 | m | Groundwater | Indoor source of VC, 112TCA, 111TCA, PCE, 12DCA, and 11DCA vapors suspected |  | 1,1-Dichloroethane | 1st Floor |  |  | 2000-11-08 |  | Actual | 0.14 | ug/m3 |  | 0.011 | y | 14102 | [12 empty] | MWOB21 | 2000-11-08 |  | 23 | m |  |  | Actual | 1.2 | ug/L |  | 0.48 | y | 2285 | [14 empty] | 2000-11-08 |  | Actual | 0.041 | ug/m3 |  | 0.013 | y | 2232
LAFB | 1,1-Dichloroethane | CHC | LS | Coarse | UA25 | Residential | Crawlspace | Y | Y | n | Not in line with other alphas | [8 empty] | Y | Y | n | IA source | Y | Y | Y | [5 empty] | 0.91 | 11.5 | 120.4334 |  |  | 0.06 | 0.15 |  | 0.0012455 |  |  | 2.5 | 1 | 0 |  |  |  |  | 1 | 0 | 58 | LAFB | LS | silty sands | Nonglaciated Central |  | 194 | UA25 | single family | Residential | Crawlspace |  |  | 5.7 | m | Groundwater | Indoor source of VC, 112TCA, 111TCA, PCE, 12DCA, and 11DCA vapors suspected |  | 1,1-Dichloroethane | 1st Floor |  |  | 2000-12-21 |  | Actual | 0.15 | ug/m3 |  | 0.011 | y | 14107 | [12 empty] | MWOB21 | 2000-12-21 |  | 23 | m |  |  | Actual | 0.91 | ug/L |  | 0.48 | y | 2287 | [14 empty] | 2000-12-21 |  | Actual | 0.06 | ug/m3 |  | 0.013 | y | 2228
LAFB | 1,1-Dichloroethane | CHC | LS | Coarse | UA25 | Residential | Crawlspace | Y | Y | n | Not in line with other alphas | [8 empty] | Y | Y | n | IA source | Y | Y | Y | [5 empty] | 1.1 | 11.5 | 145.5788 |  |  | 0.071 | 0.13 |  | 0.00089299 |  |  | 1.831 | 1 | 0 |  |  |  |  | 1 | 0 | 58 | LAFB | LS | silty sands | Nonglaciated Central |  | 194 | UA25 | single family | Residential | Crawlspace |  |  | 5.7 | m | Groundwater | Indoor source of VC, 112TCA, 111TCA, PCE, 12DCA, and 11DCA vapors suspected |  | 1,1-Dichloroethane | 1st Floor |  |  | 2001-02-07 |  | Actual | 0.13 | ug/m3 |  | 0.011 | y | 14112 | [12 empty] | MWOB21 | 2001-02-07 |  | 23 | m |  |  | Actual | 1.1 | ug/L |  | 0.48 | y | 2289 | [14 empty] | 2001-02-07 |  | Actual | 0.071 | ug/m3 |  | 0.013 | y | 2231
Lockwood | trans-1,2-Dichloroethylene | CHC | L | Fine | 522 LOMOND | Residential | Crawlspace | Y | Y | n | Not in line with other alphas | [8 empty] | Y | Y | n | GW alpha suggests indoor source | Y | Y | n | GW alpha suggests indoor source |  |  |  |  | 3.4 | 7 | 635.8084 |  |  | 48 | 8.7 |  | 0.013683 |  |  | 0.18125 | 1 | 0 |  |  |  |  | 1 | 0 | 68 | Lockwood | L | silty sand to silty clay | Nonglaciated Central |  | 527 | 522 LOMOND | Mobile Home | Residential | Crawlspace |  |  | 2.4 | m | Groundwater | Paint (including latex, enamel, and oil-based) and water sealer were noted on a shelf within a closet that accessed the crawl space. | Conflicting responses were noted in surveys. February 2002 survey noted 522 Lomond to be a single-family structure with a crawl space; however, previous surveys denoted it as a mobile home. Site reconnaissance confirmed 522 Lomond to be a mobile home. | trans-1,2-Dichloroethylene | 522 LOMOND - Indoor Air |  |  | 2001-07-15 |  | Actual | 8.7 | ug/m3 |  |  | Y | 13816 | [12 empty] | MW008 | 2001-07-15 |  | 75 | ft |  |  | Actual | 3.4 | ug/L |  |  | Y | 1935 | [14 empty] | 2001-07-15 |  | Actual | 48 | ug/m3 |  |  | Y | 1849
Grants | cis-1,2-Dichloroethylene | CHC |  | Fine | Residence 1 | Residential | Crawlspace | Y | Y | Y | [9 empty] | Y | Y | Y |  | Y | Y | y | [5 empty] | 130 | 16 | 14900.8278 |  |  | 3.1 | 1.2 |  | 8.0532e-05 |  |  | 0.3871 | 1 | 0 |  |  |  |  | 1 | 0 |  | Grants | C, LS | Lean clay to 7-9' bgs, silty sand below |  | Groundwater |  | Residence 1 |  | Residential | Crawlspace |  |  | 5 | ft |  |  |  | cis-1,2-Dichloroethylene | Living Room |  |  | 2004-01-20 |  | Actual | 1.2 | ug/m3 |  |  | y | [13 empty] | GMW-6 | 2004-02-01 | 2004-05-01 | 75 | ft |  |  |  | 130 | ug/l |  |  | y | [15 empty] | 2004-01-20 |  | Actual | 3.1 | ug/m3 |  |  | y
Grants | Tetrachloroethylene | CHC |  | Fine | Residence 1 | Residential | Crawlspace | Y | Y | Y | [9 empty] | Y | Y | Y |  | Y | Y | y | [5 empty] | 31000 | 16 | 14563146.8305 |  |  | 20.1 | 16.7 | 3.8 | 1.1467e-06 |  |  | 0.83085 | 1 | 0 |  |  |  |  | 1 | 0 |  | Grants | C, LS | Lean clay to 7-9' bgs, silty sand below |  | Groundwater |  | Residence 1 |  | Residential | Crawlspace |  |  | 5 | ft |  |  |  | Tetrachloroethylene | Living Room |  |  | 2004-01-20 |  | Actual | 16.7 | ug/m3 |  |  | y | [13 empty] | GMW-6 | 2004-02-01 | 2004-05-01 | 75 | ft |  |  |  | 31000 | ug/L |  |  | y | [15 empty] | 2004-01-20 |  | Actual | 20.1 | ug/m3 |  |  | y
Grants | Trichloroethylene | CHC |  | Fine | Residence 1 | Residential | Crawlspace | Y | Y | Y | [9 empty] | Y | Y | Y |  | Y | Y | y | [5 empty] | 310 | 16 | 85965.71 |  |  | 41.7 | 23.2 | 0.5 | 0.00026988 |  |  | 0.55635 | 1 | 0 |  |  |  |  | 1 | 0 |  | Grants | C, LS | Lean clay to 7-9' bgs, silty sand below |  | Groundwater |  | Residence 1 |  | Residential | Crawlspace |  |  | 5 | ft |  |  |  | Trichloroethylene | Living Room |  |  | 2004-01-20 |  | Actual | 23.2 | ug/m3 |  |  | y | [13 empty] | GMW-6 | 2004-02-01 | 2004-05-01 | 75 | ft |  |  |  | 310 | ug/L |  |  | y | [15 empty] | 2004-01-20 |  | Actual | 41.7 | ug/m3 |  |  | y
Grants | cis-1,2-Dichloroethylene | CHC |  | Fine | Residence 4 | Residential | Crawlspace | Y | Y | Y | [5 empty] | Y | Y | Y |  | Y | Y | Y |  | Y | Y | y | [5 empty] | 840 | 16 | 96282.272 |  | 37.6658 | 0.816 | 0.262 |  | 2.7212e-06 |  | 0.0069559 | 0.32108 | 1 | 0 |  |  | 1 | 0 | 1 | 0 |  | Grants | C, LS | Lean clay to 7-9' bgs, silty sand below |  | Groundwater |  | Residence 4 |  | Residential | Crawlspace |  |  | 5 | ft |  |  |  | cis-1,2-Dichloroethylene | Hallway |  |  | 2003-10-20 |  | Actual | 0.262 | ug/m3 |  |  | y | [13 empty] | W-11 | 2004-02-01 | 2004-05-01 | 50 | ft |  |  |  | 840 | ug/L |  |  | y |  | 620 Geis Street N | [7 empty] | 37.6658 | ug/m3 |  |  | y |  | 2003-10-20 |  | Actual | 0.816 | ug/m3 |  |  | y
Grants | cis-1,2-Dichloroethylene | CHC |  | Fine | Residence 4 | Residential | Crawlspace | Y | Y | n | repeat |  |  |  |  | Y | Y | Y |  | Y | Y | n | repeat | Y | Y | y | [5 empty] | 840 | 16 | 96282.272 |  | 5.9472 | 0.816 | 0.262 |  | 2.7212e-06 |  | 0.044054 | 0.32108 | 1 | 0 |  |  | 1 | 0 | 1 | 0 |  | Grants | C, LS | Lean clay to 7-9' bgs, silty sand below |  | Groundwater |  | Residence 4 |  | Residential | Crawlspace |  |  | 5 | ft |  |  |  | cis-1,2-Dichloroethylene | Hallway |  |  | 2003-10-20 |  | Actual | 0.262 | ug/m3 |  |  | y | [13 empty] | W-11 | 2004-02-01 | 2004-05-01 | 50 | ft |  |  |  | 840 | ug/L |  |  | y |  | 620 Geis Street S | [7 empty] | 5.9472 | ug/m3 |  |  | y |  | 2003-10-20 |  | Actual | 0.816 | ug/m3 |  |  | y
Grants | cis-1,2-Dichloroethylene | CHC |  | Fine | Residence 4 | Residential | Crawlspace | Y | Y | n | repeat |  |  |  |  | Y | Y | Y |  | Y | Y | n | repeat | Y | Y | y | [5 empty] | 840 | 16 | 96282.272 |  | 3.9648 | 0.816 | 0.262 |  | 2.7212e-06 |  | 0.066081 | 0.32108 | 1 | 0 |  |  | 1 | 0 | 1 | 0 |  | Grants | C, LS | Lean clay to 7-9' bgs, silty sand below |  | Groundwater |  | Residence 4 |  | Residential | Crawlspace |  |  | 5 | ft |  |  |  | cis-1,2-Dichloroethylene | Hallway |  |  | 2003-10-20 |  | Actual | 0.262 | ug/m3 |  |  | y | [13 empty] | W-11 | 2004-02-01 | 2004-05-01 | 50 | ft |  |  |  | 840 | ug/L |  |  | y |  | 620 Geis Street W | [7 empty] | 3.9648 | ug/m3 |  |  | y |  | 2003-10-20 |  | Actual | 0.816 | ug/m3 |  |  | y
Grants | Tetrachloroethylene | CHC |  | Fine | Residence 4 | Residential | Crawlspace | Y | Y | Y | [5 empty] | Y | n | Y |  | Y | Y | Y |  | Y | Y | y | [5 empty] | 1400 | 16 | 657690.502 |  | 74.593 | 46.0485 | 7.6911 | 3.8 | 1.1694e-05 |  | 0.10311 | 0.16702 | 1 | 0 |  |  | 1 | 0 | 1 | 0 |  | Grants | C, LS | Lean clay to 7-9' bgs, silty sand below |  | Groundwater |  | Residence 4 |  | Residential | Crawlspace |  |  | 5 | ft |  |  |  | Tetrachloroethylene | Hallway |  |  | 2003-10-20 |  | Actual | 7.6911 | ug/m3 |  |  | y | [13 empty] | W-11 | 2004-02-01 | 2004-05-01 | 50 | ft |  |  |  | 1400 | ug/L |  |  | y |  | 620 Geis Street E | [7 empty] | 74.593 | ug/m3 |  |  | y |  | 2003-10-20 |  | Actual | 46.0485 | ug/m3 |  |  | y
Grants | Tetrachloroethylene | CHC |  | Fine | Residence 4 | Residential | Crawlspace | Y | Y | n | repeat |  |  |  |  | Y | n | Y |  | Y | Y | n | repeat | Y | Y | y | [5 empty] | 1400 | 16 | 657690.502 |  | 37.2965 | 46.0485 | 7.6911 | 3.8 | 1.1694e-05 |  | 0.20621 | 0.16702 | 1 | 0 |  |  | 1 | 0 | 1 | 0 |  | Grants | C, LS | Lean clay to 7-9' bgs, silty sand below |  | Groundwater |  | Residence 4 |  | Residential | Crawlspace |  |  | 5 | ft |  |  |  | Tetrachloroethylene | Hallway |  |  | 2003-10-20 |  | Actual | 7.6911 | ug/m3 |  |  | y | [13 empty] | W-11 | 2004-02-01 | 2004-05-01 | 50 | ft |  |  |  | 1400 | ug/L |  |  | y |  | 620 Geis Street E-EB | [7 empty] | 37.2965 | ug/m3 |  |  | y |  | 2003-10-20 |  | Actual | 46.0485 | ug/m3 |  |  | y
Grants | Tetrachloroethylene | CHC |  | Fine | Residence 4 | Residential | Crawlspace | Y | Y | n | repeat |  |  |  |  | Y | Y | Y |  | Y | Y | n | repeat | Y | Y | y | [5 empty] | 1400 | 16 | 657690.502 |  | 949.3661 | 46.0485 | 7.6911 | 3.8 | 1.1694e-05 |  | 0.0081013 | 0.16702 | 1 | 0 |  |  | 1 | 0 | 1 | 0 |  | Grants | C, LS | Lean clay to 7-9' bgs, silty sand below |  | Groundwater |  | Residence 4 |  | Residential | Crawlspace |  |  | 5 | ft |  |  |  | Tetrachloroethylene | Hallway |  |  | 2003-10-20 |  | Actual | 7.6911 | ug/m3 |  |  | y | [13 empty] | W-11 | 2004-02-01 | 2004-05-01 | 50 | ft |  |  |  | 1400 | ug/L |  |  | y |  | 620 Geis Street N | [7 empty] | 949.3661 | ug/m3 |  |  | y |  | 2003-10-20 |  | Actual | 46.0485 | ug/m3 |  |  | y
Grants | Tetrachloroethylene | CHC |  | Fine | Residence 4 | Residential | Crawlspace | Y | Y | n | repeat |  |  |  |  | Y | n | Y |  | Y | Y | n | repeat | Y | Y | y | [5 empty] | 1400 | 16 | 657690.502 |  | 135.6237 | 46.0485 | 7.6911 | 3.8 | 1.1694e-05 |  | 0.056709 | 0.16702 | 1 | 0 |  |  | 1 | 0 | 1 | 0 |  | Grants | C, LS | Lean clay to 7-9' bgs, silty sand below |  | Groundwater |  | Residence 4 |  | Residential | Crawlspace |  |  | 5 | ft |  |  |  | Tetrachloroethylene | Hallway |  |  | 2003-10-20 |  | Actual | 7.6911 | ug/m3 |  |  | y | [13 empty] | W-11 | 2004-02-01 | 2004-05-01 | 50 | ft |  |  |  | 1400 | ug/L |  |  | y |  | 620 Geis Street S | [7 empty] | 135.6237 | ug/m3 |  |  | y |  | 2003-10-20 |  | Actual | 46.0485 | ug/m3 |  |  | y
Grants | Tetrachloroethylene | CHC |  | Fine | Residence 4 | Residential | Crawlspace | Y | Y | n | repeat |  |  |  |  | Y | n | Y |  | Y | Y | n | repeat | Y | Y | y | [5 empty] | 1400 | 16 | 657690.502 |  | 59.6744 | 46.0485 | 7.6911 | 3.8 | 1.1694e-05 |  | 0.12888 | 0.16702 | 1 | 0 |  |  | 1 | 0 | 1 | 0 |  | Grants | C, LS | Lean clay to 7-9' bgs, silty sand below |  | Groundwater |  | Residence 4 |  | Residential | Crawlspace |  |  | 5 | ft |  |  |  | Tetrachloroethylene | Hallway |  |  | 2003-10-20 |  | Actual | 7.6911 | ug/m3 |  |  | y | [13 empty] | W-11 | 2004-02-01 | 2004-05-01 | 50 | ft |  |  |  | 1400 | ug/L |  |  | y |  | 620 Geis Street W | [7 empty] | 59.6744 | ug/m3 |  |  | y |  | 2003-10-20 |  | Actual | 46.0485 | ug/m3 |  |  | y
Grants | Trichloroethylene | CHC |  | Fine | Residence 4 | Residential | Crawlspace | Y | Y | Y | [5 empty] | Y | Y | Y |  | Y | Y | Y |  | Y | Y | y | [5 empty] | 3500 | 16 | 970580.597 |  | 58.9366 | 27.724 | 5.1245 | 0.5 | 5.2798e-06 |  | 0.08695 | 0.18484 | 1 | 0 |  |  | 1 | 0 | 1 | 0 |  | Grants | C, LS | Lean clay to 7-9' bgs, silty sand below |  | Groundwater |  | Residence 4 |  | Residential | Crawlspace |  |  | 5 | ft |  |  |  | Trichloroethylene | Hallway |  |  | 2003-10-20 |  | Actual | 5.1245 | ug/m3 |  |  | y | [13 empty] | W-11 | 2004-02-01 | 2004-05-01 | 50 | ft |  |  |  | 3500 | ug/L |  |  | y |  | 620 Geis Street E | [7 empty] | 58.9366 | ug/m3 |  |  | y |  | 2003-10-20 |  | Actual | 27.724 | ug/m3 |  |  | y
Grants | Trichloroethylene | CHC |  | Fine | Residence 4 | Residential | Crawlspace | Y | Y | n | repeat |  |  |  |  | Y | n | Y |  | Y | Y | n | repeat | Y | Y | y | [5 empty] | 3500 | 16 | 970580.597 |  | 35.362 | 27.724 | 5.1245 | 0.5 | 5.2798e-06 |  | 0.14492 | 0.18484 | 1 | 0 |  |  | 1 | 0 | 1 | 0 |  | Grants | C, LS | Lean clay to 7-9' bgs, silty sand below |  | Groundwater |  | Residence 4 |  | Residential | Crawlspace |  |  | 5 | ft |  |  |  | Trichloroethylene | Hallway |  |  | 2003-10-20 |  | Actual | 5.1245 | ug/m3 |  |  | y | [13 empty] | W-11 | 2004-02-01 | 2004-05-01 | 50 | ft |  |  |  | 3500 | ug/L |  |  | y |  | 620 Geis Street E-EB | [7 empty] | 35.362 | ug/m3 |  |  | y |  | 2003-10-20 |  | Actual | 27.724 | ug/m3 |  |  | y
Grants | Trichloroethylene | CHC |  | Fine | Residence 4 | Residential | Crawlspace | Y | Y | n | repeat |  |  |  |  | Y | Y | Y |  | Y | Y | n | repeat | Y | Y | y | [5 empty] | 3500 | 16 | 970580.597 |  | 642.9448 | 27.724 | 5.1245 | 0.5 | 5.2798e-06 |  | 0.0079704 | 0.18484 | 1 | 0 |  |  | 1 | 0 | 1 | 0 |  | Grants | C, LS | Lean clay to 7-9' bgs, silty sand below |  | Groundwater |  | Residence 4 |  | Residential | Crawlspace |  |  | 5 | ft |  |  |  | Trichloroethylene | Hallway |  |  | 2003-10-20 |  | Actual | 5.1245 | ug/m3 |  |  | y | [13 empty] | W-11 | 2004-02-01 | 2004-05-01 | 50 | ft |  |  |  | 3500 | ug/L |  |  | y |  | 620 Geis Street N | [7 empty] | 642.9448 | ug/m3 |  |  | y |  | 2003-10-20 |  | Actual | 27.724 | ug/m3 |  |  | y
Grants | Trichloroethylene | CHC |  | Fine | Residence 4 | Residential | Crawlspace | Y | Y | n | repeat |  |  |  |  | Y | Y | Y |  | Y | Y | n | repeat | Y | Y | y | [5 empty] | 3500 | 16 | 970580.597 |  | 128.589 | 27.724 | 5.1245 | 0.5 | 5.2798e-06 |  | 0.039852 | 0.18484 | 1 | 0 |  |  | 1 | 0 | 1 | 0 |  | Grants | C, LS | Lean clay to 7-9' bgs, silty sand below |  | Groundwater |  | Residence 4 |  | Residential | Crawlspace |  |  | 5 | ft |  |  |  | Trichloroethylene | Hallway |  |  | 2003-10-20 |  | Actual | 5.1245 | ug/m3 |  |  | y | [13 empty] | W-11 | 2004-02-01 | 2004-05-01 | 50 | ft |  |  |  | 3500 | ug/L |  |  | y |  | 620 Geis Street S | [7 empty] | 128.589 | ug/m3 |  |  | y |  | 2003-10-20 |  | Actual | 27.724 | ug/m3 |  |  | y
Grants | Trichloroethylene | CHC |  | Fine | Residence 4 | Residential | Crawlspace | Y | Y | n | repeat |  |  |  |  | Y | Y | Y |  | Y | Y | n | repeat | Y | Y | y | [5 empty] | 3500 | 16 | 970580.597 |  | 85.726 | 27.724 | 5.1245 | 0.5 | 5.2798e-06 |  | 0.059778 | 0.18484 | 1 | 0 |  |  | 1 | 0 | 1 | 0 |  | Grants | C, LS | Lean clay to 7-9' bgs, silty sand below |  | Groundwater |  | Residence 4 |  | Residential | Crawlspace |  |  | 5 | ft |  |  |  | Trichloroethylene | Hallway |  |  | 2003-10-20 |  | Actual | 5.1245 | ug/m3 |  |  | y | [13 empty] | W-11 | 2004-02-01 | 2004-05-01 | 50 | ft |  |  |  | 3500 | ug/L |  |  | y |  | 620 Geis Street W | [7 empty] | 85.726 | ug/m3 |  |  | y |  | 2003-10-20 |  | Actual | 27.724 | ug/m3 |  |  | y
Grants | cis-1,2-Dichloroethylene | CHC |  | Fine | Residence 6 | Residential | Crawlspace | Y | Y | n | IA = OA |  |  |  |  | Y | Y | n | OA | Y | Y | n | OA | Y | Y | n | OA |  |  |  |  | 74 | 16 | 8482.0097 |  | 12.291 | 0.072814 | 0.08 |  | 9.4317e-06 |  | 0.0065088 | 1.0987 | 1 | 0 |  |  | 1 | 0 | 1 | 0 |  | Grants | C, LS | Lean clay to 7-9' bgs, silty sand below |  | Groundwater |  | Residence 6 |  | Residential | Crawlspace |  |  | 5 | ft |  |  |  | cis-1,2-Dichloroethylene | Living Room |  |  | 2003-10-20 |  | Actual | 0.08 | ug/m3 |  |  | y | [13 empty] | D-48 | 2004-02-01 | 2004-05-01 | 50 | ft |  |  |  | 74 | ug/L |  |  | y |  | 701 Geis Street W | [7 empty] | 12.291 | ug/m3 |  |  | y |  | 2003-10-20 |  | Actual | 0.072814 | ug/m3 |  |  | y |  | 2003-10-20 | 0.059459 | ug/m3 | y
Grants | Tetrachloroethylene | CHC |  | Fine | Residence 6 | Residential | Crawlspace | Y | Y | n | OA |  |  |  |  | Y | n | n | OA | Y | n | n | OA | Y | n | n | OA |  |  |  |  | 51000 | 16 | 23958725.4308 |  | 59.6744 | 2.71 | 2.6 | 3.8 | 1.0852e-07 |  | 0.04357 | 0.95941 | 1 | 0 |  |  | 1 | 0 | 1 | 0 |  | Grants | C, LS | Lean clay to 7-9' bgs, silty sand below |  | Groundwater |  | Residence 6 |  | Residential | Crawlspace |  |  | 5 | ft |  |  |  | Tetrachloroethylene | Living Room |  |  | 2003-10-20 |  | Actual | 2.6 | ug/m3 |  |  | y | [13 empty] | D-48 | 2004-02-01 | 2004-05-01 | 50 | ft |  |  |  | 51000 | ug/L |  |  | y |  | 701 Geis Street E | [7 empty] | 59.6744 | ug/m3 |  |  | y |  | 2003-10-20 |  | Actual | 2.71 | ug/m3 |  |  | y |  | 2003-10-20 | 2.37 | ug/m3 | y
Grants | Tetrachloroethylene | CHC |  | Fine | Residence 6 | Residential | Crawlspace | Y | Y | n | repeat |  |  |  |  | Y | Y | n | OA | Y | n | n | repeat | Y | n | n | OA |  |  |  |  | 51000 | 16 | 23958725.4308 |  | 1288.4254 | 2.71 | 2.6 | 3.8 | 1.0852e-07 |  | 0.002018 | 0.95941 | 1 | 0 |  |  | 1 | 0 | 1 | 0 |  | Grants | C, LS | Lean clay to 7-9' bgs, silty sand below |  | Groundwater |  | Residence 6 |  | Residential | Crawlspace |  |  | 5 | ft |  |  |  | Tetrachloroethylene | Living Room |  |  | 2003-10-20 |  | Actual | 2.6 | ug/m3 |  |  | y | [13 empty] | D-48 | 2004-02-01 | 2004-05-01 | 50 | ft |  |  |  | 51000 | ug/L |  |  | y |  | 701 Geis Street N | [7 empty] | 1288.4254 | ug/m3 |  |  | y |  | 2003-10-20 |  | Actual | 2.71 | ug/m3 |  |  | y |  | 2003-10-20 | 2.37 | ug/m3 | y
Grants | Tetrachloroethylene | CHC |  | Fine | Residence 6 | Residential | Crawlspace | Y | Y | n | repeat |  |  |  |  | Y | n | n | OA | Y | n | n | repeat | Y | n | n | OA |  |  |  |  | 51000 | 16 | 23958725.4308 |  | 65.7775 | 2.71 | 2.6 | 3.8 | 1.0852e-07 |  | 0.039527 | 0.95941 | 1 | 0 |  |  | 1 | 0 | 1 | 0 |  | Grants | C, LS | Lean clay to 7-9' bgs, silty sand below |  | Groundwater |  | Residence 6 |  | Residential | Crawlspace |  |  | 5 | ft |  |  |  | Tetrachloroethylene | Living Room |  |  | 2003-10-20 |  | Actual | 2.6 | ug/m3 |  |  | y | [13 empty] | D-48 | 2004-02-01 | 2004-05-01 | 50 | ft |  |  |  | 51000 | ug/L |  |  | y |  | 701 Geis Street S | [7 empty] | 65.7775 | ug/m3 |  |  | y |  | 2003-10-20 |  | Actual | 2.71 | ug/m3 |  |  | y |  | 2003-10-20 | 2.37 | ug/m3 | y
Grants | Tetrachloroethylene | CHC |  | Fine | Residence 6 | Residential | Crawlspace | Y | Y | n | repeat |  |  |  |  | Y | n | n | OA | Y | n | n | repeat | Y | n | n | OA |  |  |  |  | 51000 | 16 | 23958725.4308 |  | 29.8372 | 2.71 | 2.6 | 3.8 | 1.0852e-07 |  | 0.087139 | 0.95941 | 1 | 0 |  |  | 1 | 0 | 1 | 0 |  | Grants | C, LS | Lean clay to 7-9' bgs, silty sand below |  | Groundwater |  | Residence 6 |  | Residential | Crawlspace |  |  | 5 | ft |  |  |  | Tetrachloroethylene | Living Room |  |  | 2003-10-20 |  | Actual | 2.6 | ug/m3 |  |  | y | [13 empty] | D-48 | 2004-02-01 | 2004-05-01 | 50 | ft |  |  |  | 51000 | ug/L |  |  | y |  | 701 Geis Street SE | [7 empty] | 29.8372 | ug/m3 |  |  | y |  | 2003-10-20 |  | Actual | 2.71 | ug/m3 |  |  | y |  | 2003-10-20 | 2.37 | ug/m3 | y
Grants | Tetrachloroethylene | CHC |  | Fine | Residence 7 | Residential | Crawlspace | Y | Y | Y | [5 empty] | Y | Y | Y | [5 empty] | Y | Y | y | [5 empty] | 60 | 16 | 28186.7358 |  | 1800 |  | 8.1 | 3.8 | 0.00028737 |  | 0.0045 |  | 1 | 0 |  |  | 1 | 0 |  |  |  | Grants | C, LS | Lean clay to 7-9' bgs, silty sand below | Colorado Plateau and Wyoming Basin | Groundwater |  | Residence 7 |  | Residential | Crawlspace |  |  | 5 | ft |  |  |  | Tetrachloroethylene | Living Room |  |  | 2004-01-20 |  | Actual | 8.1 | ug/m3 |  |  | y | [13 empty] | DP-16 | 2004-02-01 | 2004-05-01 | 10 | ft |  |  |  | 60 | ug/L |  |  | y |  | 621 Geis Street-E | [7 empty] | 1800 | ug/m3 |  |  | y
Grants | Tetrachloroethylene | CHC |  | Fine | Residence 7 | Residential | Crawlspace | Y | Y | n | repeat |  |  |  |  | Y | n | Y | [5 empty] | Y | Y | y | [5 empty] | 60 | 16 | 28186.7358 |  | 24.4 |  | 8.1 | 3.8 | 0.00028737 |  | 0.33197 |  | 1 | 0 |  |  | 1 | 0 |  |  |  | Grants | C, LS | Lean clay to 7-9' bgs, silty sand below | Colorado Plateau and Wyoming Basin | Groundwater |  | Residence 7 |  | Residential | Crawlspace |  |  | 5 | ft |  |  |  | Tetrachloroethylene | Living Room |  |  | 2004-01-20 |  | Actual | 8.1 | ug/m3 |  |  | y | [13 empty] | DP-16 | 2004-02-01 | 2004-05-01 | 10 | ft |  |  |  | 60 | ug/L |  |  | y |  | 621 Geis Street-N | [7 empty] | 24.4 | ug/m3 |  |  | y
Grants | Tetrachloroethylene | CHC |  | Fine | Residence 7 | Residential | Crawlspace | Y | Y | n | repeat |  |  |  |  | Y | n | Y | [5 empty] | Y | Y | y | [5 empty] | 60 | 16 | 28186.7358 |  | 35.6 |  | 8.1 | 3.8 | 0.00028737 |  | 0.22753 |  | 1 | 0 |  |  | 1 | 0 |  |  |  | Grants | C, LS | Lean clay to 7-9' bgs, silty sand below | Colorado Plateau and Wyoming Basin | Groundwater |  | Residence 7 |  | Residential | Crawlspace |  |  | 5 | ft |  |  |  | Tetrachloroethylene | Living Room |  |  | 2004-01-20 |  | Actual | 8.1 | ug/m3 |  |  | y | [13 empty] | DP-16 | 2004-02-01 | 2004-05-01 | 10 | ft |  |  |  | 60 | ug/L |  |  | y |  | 621 Geis Street-S | [7 empty] | 35.6 | ug/m3 |  |  | y
Grants | Tetrachloroethylene | CHC |  | Fine | Residence 7 | Residential | Crawlspace | Y | Y | n | repeat |  |  |  |  | Y | n | Y | [5 empty] | Y | Y | y | [5 empty] | 60 | 16 | 28186.7358 |  | 65.8 |  | 8.1 | 3.8 | 0.00028737 |  | 0.1231 |  | 1 | 0 |  |  | 1 | 0 |  |  |  | Grants | C, LS | Lean clay to 7-9' bgs, silty sand below | Colorado Plateau and Wyoming Basin | Groundwater |  | Residence 7 |  | Residential | Crawlspace |  |  | 5 | ft |  |  |  | Tetrachloroethylene | Living Room |  |  | 2004-01-20 |  | Actual | 8.1 | ug/m3 |  |  | y | [13 empty] | DP-16 | 2004-02-01 | 2004-05-01 | 10 | ft |  |  |  | 60 | ug/L |  |  | y |  | 621 Geis Street-W | [7 empty] | 65.8 | ug/m3 |  |  | y
Grants | Trichloroethylene | CHC |  | Fine | Residence 7 | Residential | Crawlspace | Y | Y | Y | [5 empty] | Y | Y | Y | [5 empty] | Y | n | y | [5 empty] | 89 | 16 | 24680.478 |  | 262 |  | 0.38 | 0.5 | 1.5397e-05 |  | 0.0014504 |  | 1 | 0 |  |  | 1 | 0 |  |  |  | Grants | C, LS | Lean clay to 7-9' bgs, silty sand below | Colorado Plateau and Wyoming Basin | Groundwater |  | Residence 7 |  | Residential | Crawlspace |  |  | 5 | ft |  |  |  | Trichloroethylene | Living Room |  |  | 2004-01-20 |  | Actual | 0.38 | ug/m3 |  |  | y | [13 empty] | DP-16 | 2004-02-01 | 2004-05-01 | 10 | ft |  |  |  | 89 | ug/L |  |  | y |  | 621 Geis Street-E | [7 empty] | 262 | ug/m3 |  |  | y
Grants | Trichloroethylene | CHC |  | Fine | Residence 7 | Residential | Crawlspace | Y | Y | n | repeat |  |  |  |  | Y | n | Y | [5 empty] | Y | n | y | [5 empty] | 89 | 16 | 24680.478 |  | 13.4 |  | 0.38 | 0.5 | 1.5397e-05 |  | 0.028358 |  | 1 | 0 |  |  | 1 | 0 |  |  |  | Grants | C, LS | Lean clay to 7-9' bgs, silty sand below | Colorado Plateau and Wyoming Basin | Groundwater |  | Residence 7 |  | Residential | Crawlspace |  |  | 5 | ft |  |  |  | Trichloroethylene | Living Room |  |  | 2004-01-20 |  | Actual | 0.38 | ug/m3 |  |  | y | [13 empty] | DP-16 | 2004-02-01 | 2004-05-01 | 10 | ft |  |  |  | 89 | ug/L |  |  | y |  | 621 Geis Street-W | [7 empty] | 13.4 | ug/m3 |  |  | y
Grants | cis-1,2-Dichloroethylene | CHC |  | Fine | Residence 8 | Residential | Crawlspace | n | Y | n | <DL | [8 empty] | Y | Y | n | OA | Y | Y | n | OA |  |  |  |  | 1 | 16 | 114.6218 |  |  | 0.0073 | 0.007 |  | 6.107e-05 |  |  | 0.9589 | 1 | 0 |  |  |  |  | 1 | 0 |  | Grants | C, LS | Lean clay to 7-9' bgs, silty sand below | Colorado Plateau and Wyoming Basin | Groundwater |  | Residence 8 |  | Residential | Crawlspace |  |  | 5 | ft |  |  |  | cis-1,2-Dichloroethylene | Living Room |  |  | 2004-06-15 |  | Actual | 0.007 | ug/m3 |  |  | y | [13 empty] | DP-68 | 2004-02-01 | 2004-05-01 | 125 | ft |  |  |  | 1 | ug/L |  |  | n | [15 empty] | 2004-06-15 |  | Actual | 0.0073 | ug/m3 |  |  | y |  | 2004-06-15 | 0.0086 | ug/m3 | y
Grants | Tetrachloroethylene | CHC |  | Fine | Residence 6 | Residential | Crawlspace | Y | Y | n | OA |  |  |  |  | Y | n | n | OA | Y | n | n | OA | Y | n | n | OA |  |  |  |  | 51000 | 16 | 23958725.4308 |  | 271.2474 | 2.71 | 2.6 | 3.8 | 1.0852e-07 |  | 0.0095853 | 0.95941 | 1 | 0 |  |  | 1 | 0 | 1 | 0 |  | Grants | C, LS | Lean clay to 7-9' bgs, silty sand below |  | Groundwater |  | Residence 6 |  | Residential | Crawlspace |  |  | 5 | ft |  |  |  | Tetrachloroethylene | Living Room |  |  | 2003-10-20 |  | Actual | 2.6 | ug/m3 |  |  | y | [13 empty] | D-48 | 2004-02-01 | 2004-05-01 | 50 | ft |  |  |  | 51000 | ug/L |  |  | y |  | 701 Geis Street W | [7 empty] | 271.2474 | ug/m3 |  |  | y |  | 2003-10-20 |  | Actual | 2.71 | ug/m3 |  |  | y |  | 2003-10-20 | 2.37 | ug/m3 | y
Grants | Trichloroethylene | CHC |  | Fine | Residence 6 | Residential | Crawlspace | Y | Y | Y | [9 empty] | Y | Y | Y |  | Y | Y | y | [5 empty] | 380 | 16 | 105377.322 |  |  | 1.2015 | 1.11 | 0.5 | 1.0534e-05 |  |  | 0.92388 | 1 | 0 |  |  |  |  | 1 | 0 |  | Grants | C, LS | Lean clay to 7-9' bgs, silty sand below | Colorado Plateau and Wyoming Basin | Groundwater |  | Residence 6 |  | Residential | Crawlspace |  |  | 5 | ft |  |  |  | Trichloroethylene | Living Room |  |  | 2003-10-20 |  | Actual | 1.11 | ug/m3 |  |  | y | [13 empty] | D-48 | 2004-02-01 | 2004-05-01 | 50 | ft |  |  |  | 380 | ug/L |  |  | y | [15 empty] | 2003-10-20 |  | Actual | 1.2015 | ug/m3 |  |  | y |  | 2003-10-20 | 0.24804 | ug/m3 | y
Hamilton-Sundstrand | 1,1-Dichloroethylene | CHC | S | Coarse | 1301 W | Residential | Unknown | Y | Y | Y | [13 empty] | Y | n | Y | [5 empty] | 15 | 11 | 9847.391 |  |  |  | 0.57 | 0.8 | 5.7883e-05 |  |  |  | 1 | 0 | [6 empty] | 48 | Hamilton-Sundstrand | S | Sand and gravel | Nonglaciated Central |  | 568 | 1301 W | single family | Residential | Unknown |  |  | 9.7 | m | Groundwater |  |  | 1,1-Dichloroethylene | 1301-W-IA |  |  | 2001-04-01 | 2001-12-01 | Actual | 0.57 | ug/m3 |  |  | Y | 14387 | [12 empty] | Seventh estimated well | [6 empty] | Interpolated | 15 | ug/L |  |  | Y | 2554
Hamilton-Sundstrand | 1,1-Dichloroethylene | CHC | S | Coarse | 1341 W | Residential | Unknown | Y | Y | Y | [13 empty] | Y | Y | Y | [5 empty] | 15 | 11 | 9847.391 |  |  |  | 1.4 | 0.8 | 0.00014217 |  |  |  | 1 | 0 | [6 empty] | 48 | Hamilton-Sundstrand | S | Sand and gravel | Nonglaciated Central |  | 567 | 1341 W | single family | Residential | Unknown |  |  | 9.7 | m | Groundwater |  |  | 1,1-Dichloroethylene | 1341-W-IA |  |  | 2001-04-01 | 2001-12-01 | Actual | 1.4 | ug/m3 |  |  | Y | 14386 | [12 empty] | Seventh estimated well | [6 empty] | Interpolated | 15 | ug/L |  |  | Y | 2553
Hamilton-Sundstrand | 1,1-Dichloroethylene | CHC | S | Coarse | 1777 W | Residential | Unknown | Y | Y | Y | [13 empty] | Y | n | Y | [5 empty] | 30 | 11 | 19694.782 |  |  |  | 0.19 | 0.8 | 9.6472e-06 |  |  |  | 1 | 0 | [6 empty] | 48 | Hamilton-Sundstrand | S | Sand and gravel | Nonglaciated Central |  | 562 | 1777 W | single family | Residential | Unknown |  |  | 9.7 | m | Groundwater |  |  | 1,1-Dichloroethylene | 1777-W-IA |  |  | 2001-04-01 | 2001-12-01 | Actual | 0.19 | ug/m3 |  |  | Y | 14381 | [12 empty] | Fourth estimated well | [6 empty] | Interpolated | 30 | ug/L |  |  | Y | 2545
Hamilton-Sundstrand | 1,1-Dichloroethylene | CHC | S | Coarse | 6800 F | Residential | Unknown | Y | Y | Y | [13 empty] | Y | Y | Y | [5 empty] | 15 | 11 | 9847.391 |  |  |  | 2.9 | 0.8 | 0.00029449 |  |  |  | 1 | 0 | [6 empty] | 48 | Hamilton-Sundstrand | S | Sand and gravel | Nonglaciated Central |  | 167 | 6800 F | single family | Residential | Unknown |  |  | 9.7 | m | Groundwater |  |  | 1,1-Dichloroethylene | 6800-F-IA |  |  | 2001-04-01 | 2001-12-01 | Actual | 2.9 | ug/m3 |  | 0.11 | y | 3597 | [12 empty] | First estimated well | [6 empty] | Interpolated | 15 | ug/L |  |  | Y | 2528
Hamilton-Sundstrand | 1,1-Dichloroethylene | CHC | S | Coarse | 6800 J | Residential | Unknown | Y | Y | Y | [13 empty] | Y | Y | Y | [5 empty] | 15 | 11 | 9847.391 |  |  |  | 0.97 | 0.8 | 9.8503e-05 |  |  |  | 1 | 0 | [6 empty] | 48 | Hamilton-Sundstrand | S | Sand and gravel | Nonglaciated Central |  | 548 | 6800 J | single family | Residential | Unknown |  |  | 9.7 | m | Groundwater |  |  | 1,1-Dichloroethylene | 6800-J-IA |  |  | 2001-04-01 | 2001-12-01 | Actual | 0.97 | ug/m3 |  |  | Y | 14367 | [12 empty] | First estimated well | [6 empty] | Interpolated | 15 | ug/L |  |  | Y | 2525
Hamilton-Sundstrand | 1,1-Dichloroethylene | CHC | S | Coarse | 6800 L | Residential | Unknown | Y | Y | Y | [13 empty] | Y | Y | Y | [5 empty] | 25 | 11 | 16412.3184 |  |  |  | 1 | 0.8 | 6.093e-05 |  |  |  | 1 | 0 | [6 empty] | 48 | Hamilton-Sundstrand | S | Sand and gravel | Nonglaciated Central |  | 557 | 6800 L | single family | Residential | Unknown |  |  | 9.7 | m | Groundwater |  |  | 1,1-Dichloroethylene | 6800-L-IA |  |  | 2001-04-01 | 2001-12-01 | Actual | 1 | ug/m3 |  |  | Y | 14376 | [12 empty] | Third estimated well | [6 empty] | Interpolated | 25 | ug/L |  |  | Y | 2539
Hamilton-Sundstrand | 1,1-Dichloroethylene | CHC | S | Coarse | 6800 MO | Residential | Unknown | Y | Y | Y | [13 empty] | Y | Y | Y | [5 empty] | 15 | 11 | 9847.391 |  |  |  | 1.7 | 0.8 | 0.00017263 |  |  |  | 1 | 0 | [6 empty] | 48 | Hamilton-Sundstrand | S | Sand and gravel | Nonglaciated Central |  | 551 | 6800 MO | single family | Residential | Unknown |  |  | 9.7 | m | Groundwater |  |  | 1,1-Dichloroethylene | 6800-MO-IA |  |  | 2001-04-01 | 2001-12-01 | Actual | 1.7 | ug/m3 |  |  | Y | 14370 | [12 empty] | First estimated well | [6 empty] | Interpolated | 15 | ug/L |  |  | Y | 2531
Hamilton-Sundstrand | 1,1-Dichloroethylene | CHC | S | Coarse | 6800 N | Residential | Unknown | Y | Y | Y | [13 empty] | Y | Y | Y | [5 empty] | 20 | 11 | 13129.8547 |  |  |  | 1.6 | 0.8 | 0.00012186 |  |  |  | 1 | 0 | [6 empty] | 48 | Hamilton-Sundstrand | S | Sand and gravel | Nonglaciated Central |  | 566 | 6800 N | single family | Residential | Unknown |  |  | 9.7 | m | Groundwater |  |  | 1,1-Dichloroethylene | 6800-N-IA |  |  | 2001-04-01 | 2001-12-01 | Actual | 1.6 | ug/m3 |  |  | Y | 14385 | [12 empty] | Sixth estimated well | [6 empty] | Interpolated | 20 | ug/L |  |  | Y | 2551
Hamilton-Sundstrand | 1,1-Dichloroethylene | CHC | S | Coarse | 6800 O | Residential | Unknown | Y | Y | Y | [13 empty] | Y | Y | Y | [5 empty] | 25 | 11 | 16412.3184 |  |  |  | 1 | 0.8 | 6.093e-05 |  |  |  | 1 | 0 | [6 empty] | 48 | Hamilton-Sundstrand | S | Sand and gravel | Nonglaciated Central |  | 168 | 6800 O | single family | Residential | Unknown |  |  | 9.7 | m | Groundwater |  |  | 1,1-Dichloroethylene | 6800-O-IA |  |  | 2001-04-01 | 2001-12-01 | Actual | 1 | ug/m3 |  | 0.11 | y | 3599 | [12 empty] | Fifth estimated well | [6 empty] | Interpolated | 25 | ug/L |  |  | Y | 2548
Hamilton-Sundstrand | 1,1-Dichloroethylene | CHC | S | Coarse | 6800 R | Residential | Unknown | Y | Y | Y | [13 empty] | Y | Y | Y | [5 empty] | 20 | 11 | 13129.8547 |  |  |  | 2.6 | 0.8 | 0.00019802 |  |  |  | 1 | 0 | [6 empty] | 48 | Hamilton-Sundstrand | S | Sand and gravel | Nonglaciated Central |  | 169 | 6800 R | single family | Residential | Unknown |  |  | 9.7 | m | Groundwater |  |  | 1,1-Dichloroethylene | 6800-R-IA |  |  | 2001-04-01 | 2001-12-01 | Actual | 2.6 | ug/m3 |  | 0.11 | y | 3601 | [12 empty] | Second estimated well | [6 empty] | Interpolated | 20 | ug/L |  |  | Y | 2536
Hamilton-Sundstrand | 1,1-Dichloroethylene | CHC | S | Coarse | 6801 A | Residential | Unknown | Y | Y | Y | [13 empty] | Y | Y | Y | [5 empty] | 25 | 11 | 16412.3184 |  |  |  | 2.4 | 0.8 | 0.00014623 |  |  |  | 1 | 0 | [6 empty] | 48 | Hamilton-Sundstrand | S | Sand and gravel | Nonglaciated Central |  | 170 | 6801 A | single family | Residential | Unknown |  |  | 9.7 | m | Groundwater |  |  | 1,1-Dichloroethylene | 6801-A-IA |  |  | 2001-04-01 | 2001-12-01 | Actual | 2.4 | ug/m3 |  | 0.11 | y | 3603 | [12 empty] | Third estimated well | [6 empty] | Interpolated | 25 | ug/L |  |  | Y | 2541
Hamilton-Sundstrand | 1,1-Dichloroethylene | CHC | S | Coarse | 6801 AL | Residential | Unknown | Y | Y | Y | [13 empty] | Y | Y | Y | [5 empty] | 30 | 11 | 19694.782 |  |  |  | 2.9 | 0.8 | 0.00014725 |  |  |  | 1 | 0 | [6 empty] | 48 | Hamilton-Sundstrand | S | Sand and gravel | Nonglaciated Central |  | 561 | 6801 AL | single family | Residential | Unknown |  |  | 9.7 | m | Groundwater |  |  | 1,1-Dichloroethylene | 6801-AL-IA |  |  | 2001-04-01 | 2001-12-01 | Actual | 2.9 | ug/m3 |  |  | Y | 14380 | [12 empty] | Fourth estimated well | [6 empty] | Interpolated | 30 | ug/L |  |  | Y | 2544
Hamilton-Sundstrand | 1,1-Dichloroethylene | CHC | S | Coarse | 6801 F | Residential | Unknown | Y | Y | Y | [13 empty] | Y | Y | Y | [5 empty] | 15 | 11 | 9847.391 |  |  |  | 1.2 | 0.8 | 0.00012186 |  |  |  | 1 | 0 | [6 empty] | 48 | Hamilton-Sundstrand | S | Sand and gravel | Nonglaciated Central |  | 171 | 6801 F | single family | Residential | Unknown |  |  | 9.7 | m | Groundwater |  |  | 1,1-Dichloroethylene | 6801-F-IA |  |  | 2001-04-01 | 2001-12-01 | Actual | 1.2 | ug/m3 |  | 0.11 | y | 3605 | [12 empty] | First estimated well | [6 empty] | Interpolated | 15 | ug/L |  |  | Y | 2527
Hamilton-Sundstrand | 1,1-Dichloroethylene | CHC | S | Coarse | 6801 MO | Residential | Unknown | Y | Y | Y | [13 empty] | Y | Y | Y | [5 empty] | 15 | 11 | 9847.391 |  |  |  | 1 | 0.8 | 0.00010155 |  |  |  | 1 | 0 | [6 empty] | 48 | Hamilton-Sundstrand | S | Sand and gravel | Nonglaciated Central |  | 549 | 6801 MO | single family | Residential | Unknown |  |  | 9.7 | m | Groundwater |  |  | 1,1-Dichloroethylene | 6801-MO-IA |  |  | 2001-04-01 | 2001-12-01 | Actual | 1 | ug/m3 |  |  | Y | 14368 | [12 empty] | First estimated well | [6 empty] | Interpolated | 15 | ug/L |  |  | Y | 2529
Hamilton-Sundstrand | 1,1-Dichloroethylene | CHC | S | Coarse | 6801 R | Residential | Unknown | Y | Y | Y | [13 empty] | Y | Y | Y | [5 empty] | 20 | 11 | 13129.8547 |  |  |  | 1.9 | 0.8 | 0.00014471 |  |  |  | 1 | 0 | [6 empty] | 48 | Hamilton-Sundstrand | S | Sand and gravel | Nonglaciated Central |  | 553 | 6801 R | single family | Residential | Unknown |  |  | 9.7 | m | Groundwater |  |  | 1,1-Dichloroethylene | 6801-R-IA |  |  | 2001-04-01 | 2001-12-01 | Actual | 1.9 | ug/m3 |  |  | Y | 14372 | [12 empty] | Second estimated well | [6 empty] | Interpolated | 20 | ug/L |  |  | Y | 2534
Hamilton-Sundstrand | 1,1-Dichloroethylene | CHC | S | Coarse | 6801 Z | Residential | Unknown | Y | Y | Y | [13 empty] | Y | n | Y | [5 empty] | 15 | 11 | 9847.391 |  |  |  | 0.63 | 0.8 | 6.3976e-05 |  |  |  | 1 | 0 | [6 empty] | 48 | Hamilton-Sundstrand | S | Sand and gravel | Nonglaciated Central |  | 547 | 6801 Z | single family | Residential | Unknown |  |  | 9.7 | m | Groundwater |  |  | 1,1-Dichloroethylene | 6801-Z-IA |  |  | 2001-04-01 | 2001-12-01 | Actual | 0.63 | ug/m3 |  |  | Y | 14366 | [12 empty] | First estimated well | [6 empty] | Interpolated | 15 | ug/L |  |  | Y | 2523
Hamilton-Sundstrand | 1,1-Dichloroethylene | CHC | S | Coarse | 6810 A | Residential | Unknown | Y | Y | Y | [13 empty] | Y | Y | Y | [5 empty] | 30 | 11 | 19694.782 |  |  |  | 0.93 | 0.8 | 4.7221e-05 |  |  |  | 1 | 0 | [6 empty] | 48 | Hamilton-Sundstrand | S | Sand and gravel | Nonglaciated Central |  | 559 | 6810 A | single family | Residential | Unknown |  |  | 9.7 | m | Groundwater |  |  | 1,1-Dichloroethylene | 6810-A-IA |  |  | 2001-04-01 | 2001-12-01 | Actual | 0.93 | ug/m3 |  |  | Y | 14378 | [12 empty] | Fourth estimated well | [6 empty] | Interpolated | 30 | ug/L |  |  | Y | 2542
Hamilton-Sundstrand | 1,1-Dichloroethylene | CHC | S | Coarse | 6810 J | Residential | Unknown | Y | Y | Y | [13 empty] | Y | Y | Y | [5 empty] | 15 | 11 | 9847.391 |  |  |  | 2.2 | 0.8 | 0.00022341 |  |  |  | 1 | 0 | [6 empty] | 48 | Hamilton-Sundstrand | S | Sand and gravel | Nonglaciated Central |  | 172 | 6810 J | single family | Residential | Unknown |  |  | 9.7 | m | Groundwater |  |  | 1,1-Dichloroethylene | 6810-J-IA |  |  | 2001-04-01 | 2001-12-01 | Actual | 2.2 | ug/m3 |  | 0.11 | y | 3607 | [12 empty] | First estimated well | [6 empty] | Interpolated | 15 | ug/L |  |  | Y | 2524
Hamilton-Sundstrand | 1,1-Dichloroethylene | CHC | S | Coarse | 6810 MO | Residential | Unknown | Y | Y | Y | [13 empty] | Y | n | Y | [5 empty] | 15 | 11 | 9847.391 |  |  |  | 0.37 | 0.8 | 3.7573e-05 |  |  |  | 1 | 0 | [6 empty] | 48 | Hamilton-Sundstrand | S | Sand and gravel | Nonglaciated Central |  | 550 | 6810 MO | single family | Residential | Unknown |  |  | 9.7 | m | Groundwater |  |  | 1,1-Dichloroethylene | 6810-MO-IA |  |  | 2001-04-01 | 2001-12-01 | Actual | 0.37 | ug/m3 |  |  | Y | 14369 | [12 empty] | First estimated well | [6 empty] | Interpolated | 15 | ug/L |  |  | Y | 2530
Hamilton-Sundstrand | 1,1-Dichloroethylene | CHC | S | Coarse | 6810 R | Residential | Unknown | Y | Y | Y | [13 empty] | Y | n | Y | [5 empty] | 20 | 11 | 13129.8547 |  |  |  | 0.24 | 0.8 | 1.8279e-05 |  |  |  | 1 | 0 | [6 empty] | 48 | Hamilton-Sundstrand | S | Sand and gravel | Nonglaciated Central |  | 554 | 6810 R | single family | Residential | Unknown |  |  | 9.7 | m | Groundwater |  |  | 1,1-Dichloroethylene | 6810-R-IA |  |  | 2001-04-01 | 2001-12-01 | Actual | 0.24 | ug/m3 |  |  | Y | 14373 | [12 empty] | Second estimated well | [6 empty] | Interpolated | 20 | ug/L |  |  | Y | 2535
Hamilton-Sundstrand | 1,1-Dichloroethylene | CHC | S | Coarse | 6810 W | Residential | Unknown | Y | Y | Y | [13 empty] | Y | Y | Y | [5 empty] | 15 | 11 | 9847.391 |  |  |  | 1.6 | 0.8 | 0.00016248 |  |  |  | 1 | 0 | [6 empty] | 48 | Hamilton-Sundstrand | S | Sand and gravel | Nonglaciated Central |  | 552 | 6810 W | single family | Residential | Unknown |  |  | 9.7 | m | Groundwater |  |  | 1,1-Dichloroethylene | 6810-W-IA |  |  | 2001-04-01 | 2001-12-01 | Actual | 1.6 | ug/m3 |  |  | Y | 14371 | [12 empty] | First estimated well | [6 empty] | Interpolated | 15 | ug/L |  |  | Y | 2532
Hamilton-Sundstrand | 1,1-Dichloroethylene | CHC | S | Coarse | 6811 A | Residential | Unknown | Y | Y | Y | [13 empty] | Y | Y | Y | [5 empty] | 25 | 11 | 16412.3184 |  |  |  | 0.83 | 0.8 | 5.0572e-05 |  |  |  | 1 | 0 | [6 empty] | 48 | Hamilton-Sundstrand | S | Sand and gravel | Nonglaciated Central |  | 558 | 6811 A | single family | Residential | Unknown |  |  | 9.7 | m | Groundwater |  |  | 1,1-Dichloroethylene | 6811-A-IA |  |  | 2001-04-01 | 2001-12-01 | Actual | 0.83 | ug/m3 |  |  | Y | 14377 | [12 empty] | Third estimated well | [6 empty] | Interpolated | 25 | ug/L |  |  | Y | 2540
Hamilton-Sundstrand | 1,1-Dichloroethylene | CHC | S | Coarse | 6811 AL | Residential | Unknown | Y | Y | Y | [13 empty] | Y | n | Y | [5 empty] | 30 | 11 | 19694.782 |  |  |  | 0.73 | 0.8 | 3.7066e-05 |  |  |  | 1 | 0 | [6 empty] | 48 | Hamilton-Sundstrand | S | Sand and gravel | Nonglaciated Central |  | 560 | 6811 AL | single family | Residential | Unknown |  |  | 9.7 | m | Groundwater |  |  | 1,1-Dichloroethylene | 6811-AL-IA |  |  | 2001-04-01 | 2001-12-01 | Actual | 0.73 | ug/m3 |  |  | Y | 14379 | [12 empty] | Fourth estimated well | [6 empty] | Interpolated | 30 | ug/L |  |  | Y | 2543
Hamilton-Sundstrand | 1,1-Dichloroethylene | CHC | S | Coarse | 6811 R | Residential | Unknown | Y | Y | Y | [13 empty] | Y | Y | Y | [5 empty] | 15 | 11 | 9847.391 |  |  |  | 5.1 | 0.8 | 0.0005179 |  |  |  | 1 | 0 | [6 empty] | 48 | Hamilton-Sundstrand | S | Sand and gravel | Nonglaciated Central |  | 173 | 6811 R | single family | Residential | Unknown |  |  | 9.7 | m | Groundwater |  |  | 1,1-Dichloroethylene | 6811-R-IA |  |  | 2001-04-01 | 2001-12-01 | Actual | 5.1 | ug/m3 |  | 0.11 | y | 3609 | [12 empty] | First estimated well | [6 empty] | Interpolated | 15 | ug/L |  |  | Y | 2533
Hamilton-Sundstrand | 1,1-Dichloroethylene | CHC | S | Coarse | 6820 N | Residential | Unknown | Y | Y | Y | [13 empty] | Y | Y | Y | [5 empty] | 20 | 11 | 13129.8547 |  |  |  | 1.7 | 0.8 | 0.00012948 |  |  |  | 1 | 0 | [6 empty] | 48 | Hamilton-Sundstrand | S | Sand and gravel | Nonglaciated Central |  | 565 | 6820 N | single family | Residential | Unknown |  |  | 9.7 | m | Groundwater |  |  | 1,1-Dichloroethylene | 6820-N-IA |  |  | 2001-04-01 | 2001-12-01 | Actual | 1.7 | ug/m3 |  |  | Y | 14384 | [12 empty] | Sixth estimated well | [6 empty] | Interpolated | 20 | ug/L |  |  | Y | 2550
Hamilton-Sundstrand | 1,1-Dichloroethylene | CHC | S | Coarse | 6820 O | Residential | Unknown | Y | Y | Y | [13 empty] | Y | n | Y | [5 empty] | 30 | 11 | 19694.782 |  |  |  | 0.23 | 0.8 | 1.1678e-05 |  |  |  | 1 | 0 | [6 empty] | 48 | Hamilton-Sundstrand | S | Sand and gravel | Nonglaciated Central |  | 563 | 6820 O | single family | Residential | Unknown |  |  | 9.7 | m | Groundwater |  |  | 1,1-Dichloroethylene | 6820-O-IA |  |  | 2001-04-01 | 2001-12-01 | Actual | 0.23 | ug/m3 |  |  | Y | 14382 | [12 empty] | Fourth estimated well | [6 empty] | Interpolated | 30 | ug/L |  |  | Y | 2547
Hamilton-Sundstrand | 1,1-Dichloroethylene | CHC | S | Coarse | 6820 R | Residential | Unknown | Y | Y | Y | [13 empty] | Y | Y | Y | [5 empty] | 20 | 11 | 13129.8547 |  |  |  | 2.2 | 0.8 | 0.00016756 |  |  |  | 1 | 0 | [6 empty] | 48 | Hamilton-Sundstrand | S | Sand and gravel | Nonglaciated Central |  | 555 | 6820 R | single family | Residential | Unknown |  |  | 9.7 | m | Groundwater |  |  | 1,1-Dichloroethylene | 6820-R-IA |  |  | 2001-04-01 | 2001-12-01 | Actual | 2.2 | ug/m3 |  |  | Y | 14374 | [12 empty] | Second estimated well | [6 empty] | Interpolated | 20 | ug/L |  |  | Y | 2537
Hamilton-Sundstrand | 1,1-Dichloroethylene | CHC | S | Coarse | 6821 M | Residential | Unknown | Y | Y | Y | [13 empty] | Y | n | Y | [5 empty] | 15 | 11 | 9847.391 |  |  |  | 0.73 | 0.8 | 7.4131e-05 |  |  |  | 1 | 0 | [6 empty] | 48 | Hamilton-Sundstrand | S | Sand and gravel | Nonglaciated Central |  | 175 | 6821 M | single family | Residential | Unknown |  |  | 9.7 | m | Groundwater |  |  | 1,1-Dichloroethylene | 6821-M-IA |  |  | 2001-04-01 | 2001-12-01 | Actual | 0.73 | ug/m3 |  | 0.11 | y | 3613 | [12 empty] | Seventh estimated well | [6 empty] | Interpolated | 15 | ug/L |  |  | Y | 2552
Hamilton-Sundstrand | 1,1-Dichloroethylene | CHC | S | Coarse | 6821 N | Residential | Unknown | Y | Y | Y | [13 empty] | Y | Y | Y | [5 empty] | 25 | 11 | 16412.3184 |  |  |  | 2 | 0.8 | 0.00012186 |  |  |  | 1 | 0 | [6 empty] | 48 | Hamilton-Sundstrand | S | Sand and gravel | Nonglaciated Central |  | 564 | 6821 N | single family | Residential | Unknown |  |  | 9.7 | m | Groundwater |  |  | 1,1-Dichloroethylene | 6821-N-IA |  |  | 2001-04-01 | 2001-12-01 | Actual | 2 | ug/m3 |  |  | Y | 14383 | [12 empty] | Fifth estimated well | [6 empty] | Interpolated | 25 | ug/L |  |  | Y | 2549
Hamilton-Sundstrand | 1,1-Dichloroethylene | CHC | S | Coarse | 6821 P | Residential | Unknown | Y | Y | Y | [13 empty] | Y | Y | Y | [5 empty] | 30 | 11 | 19694.782 |  |  |  | 2 | 0.8 | 0.00010155 |  |  |  | 1 | 0 | [6 empty] | 48 | Hamilton-Sundstrand | S | Sand and gravel | Nonglaciated Central |  | 176 | 6821 P | single family | Residential | Unknown |  |  | 9.7 | m | Groundwater |  |  | 1,1-Dichloroethylene | 6821-P-IA |  |  | 2001-04-01 | 2001-12-01 | Actual | 2 | ug/m3 |  | 0.11 | y | 3615 | [12 empty] | Fourth estimated well | [6 empty] | Interpolated | 30 | ug/L |  |  | Y | 2546
Hamilton-Sundstrand | 1,1-Dichloroethylene | CHC | S | Coarse | 6830 R | Residential | Unknown | Y | Y | Y | [13 empty] | Y | Y | Y | [5 empty] | 25 | 11 | 16412.3184 |  |  |  | 1.1 | 0.8 | 6.7023e-05 |  |  |  | 1 | 0 | [6 empty] | 48 | Hamilton-Sundstrand | S | Sand and gravel | Nonglaciated Central |  | 556 | 6830 R | single family | Residential | Unknown |  |  | 9.7 | m | Groundwater |  |  | 1,1-Dichloroethylene | 6830-R-IA |  |  | 2001-04-01 | 2001-12-01 | Actual | 1.1 | ug/m3 |  |  | Y | 14375 | [12 empty] | Third estimated well | [6 empty] | Interpolated | 25 | ug/L |  |  | Y | 2538
Hamilton-Sundstrand | 1,1-Dichloroethylene | CHC | S | Coarse | 6831 Z | Residential | Unknown | Y | Y | Y | [13 empty] | Y | Y | Y | [5 empty] | 15 | 11 | 9847.391 |  |  |  | 1.9 | 0.8 | 0.00019294 |  |  |  | 1 | 0 | [6 empty] | 48 | Hamilton-Sundstrand | S | Sand and gravel | Nonglaciated Central |  | 178 | 6831 Z | single family | Residential | Unknown |  |  | 9.7 | m | Groundwater |  |  | 1,1-Dichloroethylene | 6831-Z-IA |  |  | 2001-04-01 | 2001-12-01 | Actual | 1.9 | ug/m3 |  | 0.11 | y | 3619 | [12 empty] | First estimated well | [6 empty] | Interpolated | 15 | ug/L |  |  | Y | 2526
Harcros/Tri State | Tetrachloroethylene | CHC | S | Coarse | 1710 Sante Fe | residential | Crawlspace | Y | Y | Y | [5 empty] | Y | Y | Y | [5 empty] | Y | n | Y | [5 empty] | 700 | 14 | 294719.5588 |  | 70512 |  | 0.35256 | 3.8 | 1.1963e-06 |  | 5e-06 |  | 1 | 0 |  |  | 1 | 0 |  |  | 73 | Harcros/Tri State | S | clay to 6' underlain by c.sand & gravel | Nonglaciated Central |  | 897 | 1710 Sante Fe | single family | residential | Crawlspace | 1.0668 | m | 4.2672 | m |  |  |  | Tetrachloroethylene | 1710 Sante Fe - Crawlspace |  |  | 2005-04-12 |  | Actual | 0.35256 | ug/m3 |  |  | Y | 15113 | [12 empty] | 1710 Sante Fe - 1710 Well | 2005-04-12 | [5 empty] | Actual | 700 | ug/L |  |  | Y | 2898 |  | 2005-04-12 |  |  |  | 6 | ft | Actual | 70512 | ug/m3 |  |  | y | 2899
Harcros/Tri State | Tetrachloroethylene | CHC | S | Coarse | 1722 Sante Fe | residential | Basement | Y | Y | Y |  | Y | Y | Y |  | Y | Y | Y | [5 empty] | Y | Y | Y |  | 57630 | 0.00044706 | 1 | 0 | 1400 | 14 | 589439.1176 | 57630 | 19600 |  | 25.764 | 3.8 | 4.3709e-05 | 0.00044706 | 0.0013145 |  | 1 | 0 | 1 | 0 | 1 | 0 |  |  | 73 | Harcros/Tri State | S | clay to 6' underlain by c.sand & gravel | Nonglaciated Central |  | 899 | 1722 Sante Fe | single family | residential | Basement | 1.9812 | m | 3.3528 | m |  |  |  | Tetrachloroethylene | 1722 Sante Fe - Basement |  |  | 2005-04-12 |  | Actual | 25.764 | ug/m3 |  |  | Y | 15185 | 1722 Sante Fe - sub-slab | 2005-04-12 |  |  |  | Mean | 57630 | ug/m3 |  |  | Y | 2915 | 1722 Sante Fe - 1722 Well | 2005-04-12 | [5 empty] | Actual | 1400 | ug/L |  |  | Y | 2900 |  | 2005-04-12 |  |  |  | 11 | ft | Mean | 19600 | ug/m3 |  |  | y | 2901
Harcros/Tri State | Tetrachloroethylene | CHC | S | Coarse | 1734 Sante Fe | residential | Basement | Y | Y | Y |  | Y | Y | Y | [9 empty] | Y | Y | Y |  | 46782 | 0.00037681 | 1 | 0 | 170 | 14 | 71574.75 | 46782 |  |  | 17.628 | 3.8 | 0.00024629 | 0.00037681 |  |  | 1 | 0 | 1 | 0 |  |  |  |  | 73 | Harcros/Tri State | S | clay to 6' underlain by c.sand & gravel | Nonglaciated Central |  | 894 | 1734 Sante Fe | single family | residential | Basement | 1.9812 | m | 3.3528 | m |  |  |  | Tetrachloroethylene | 1734 Sante Fe - Basement |  |  | 2005-04-12 |  | Actual | 17.628 | ug/m3 |  |  | Y | 15204 | 1634 Sante Fe - sub-slab | 2005-04-12 |  |  |  | Actual | 46782 | ug/m3 |  |  | Y | 2912 | 1634 Sante Fe - 1634 Well | 2005-04-12 | [5 empty] | Actual | 170 | ug/L |  |  | Y | 2893
Harcros/Tri State | Tetrachloroethylene | CHC | S | Coarse | 1747 Sante Fe | residential | Basement | Y | Y | Y |  | Y | Y | Y |  | Y | Y | Y | [5 empty] | Y | Y | Y |  | 21696 | 0.00059375 | 1 | 0 | 120 | 14 | 50523.3529 | 21696 | 6200 |  | 12.882 | 3.8 | 0.00025497 | 0.00059375 | 0.0020777 |  | 1 | 0 | 1 | 0 | 1 | 0 |  |  | 73 | Harcros/Tri State | S | clay to 6' underlain by c.sand & gravel | Nonglaciated Central |  | 901 | 1747 Sante Fe | single family | residential | Basement | 1.9812 | m | 3.3528 | m |  |  |  | Tetrachloroethylene | 1747 Sante Fe - Basement |  |  | 2005-04-12 |  | Actual | 12.882 | ug/m3 |  |  | Y | 15206 | 1747 Sante Fe - sub-slab | 2005-04-12 |  |  |  | Actual | 21696 | ug/m3 |  |  | Y | 2914 | 1747 Sante Fe - 1747 Well | 2005-04-13 | [5 empty] | Actual | 120 | ug/L |  |  | Y | 2909 |  | 2005-04-13 |  |  |  | 6 | ft | Actual | 6200 | ug/m3 |  |  | y | 2910
Harcros/Tri State | Tetrachloroethylene | CHC | S | Coarse | 1748 Sante Fe | residential | Basement | Y | Y | Y |  | Y | Y | Y |  | Y | Y | Y | [5 empty] | Y | Y | Y |  | 7458 | 0.0026817 | 1 | 0 | 13 | 14 | 5473.3632 | 7458 | 74580 |  | 20 | 3.8 | 0.0036541 | 0.0026817 | 0.00026817 |  | 1 | 0 | 1 | 0 | 1 | 0 |  |  | 73 | Harcros/Tri State | S | clay to 6' underlain by c.sand & gravel | Nonglaciated Central |  | 896 | 1748 Sante Fe | single family | residential | Basement | 1.9812 | m | 3.3528 | m |  |  |  | Tetrachloroethylene | 1748 Sante Fe - Basement |  |  | 2005-04-12 |  | Mean | 20 | ug/m3 |  |  | Y | 15078 | 1648 Sante Fe - sub-slab | 2005-04-12 |  |  |  | Actual | 7458 | ug/m3 |  |  | Y | 2913 | 1648 Sante Fe - 1648 Well | 2005-04-12 | [5 empty] | Actual | 13 | ug/L |  |  | Y | 2894 |  | 2005-04-12 |  |  |  | 6 | ft | Actual | 74580 | ug/m3 |  |  | y | 2895
Harcros/Tri State | Tetrachloroethylene | CHC | S | Coarse | 1752 Sante Fe | residential | Crawlspace | Y | Y | Y | [5 empty] | Y | Y | Y | [5 empty] | Y | Y | Y | [5 empty] | 445 | 14 | 187357.4338 |  | 1966.2 |  | 16.272 | 3.8 | 8.685e-05 |  | 0.0082759 |  | 1 | 0 |  |  | 1 | 0 |  |  | 73 | Harcros/Tri State | S | clay to 6' underlain by c.sand & gravel | Nonglaciated Central |  | 902 | 1752 Sante Fe | single family | residential | Crawlspace | 1.0668 | m | 4.2672 | m |  |  |  | Tetrachloroethylene | 1752 Sante Fe - Crawlspace |  |  | 2005-04-13 |  | Actual | 16.272 | ug/m3 |  |  | Y | 15146 | [12 empty] | 1752 Sante Fe - 1752 Well | 2005-04-13 | [5 empty] | Mean | 445 | ug/L |  |  | Y | 2902 |  | 2005-04-13 |  |  |  | 6 | ft | Actual | 1966.2 | ug/m3 |  |  | y | 2903
Harcros/Tri State | Tetrachloroethylene | CHC | S | Coarse | 1758 Sante Fe | residential | Crawlspace | Y | Y | Y | [5 empty] | Y | Y | Y | [5 empty] | Y | Y | Y | [5 empty] | 60 | 14 | 25261.6765 |  | 500 |  | 16.95 | 3.8 | 0.00067098 |  | 0.0339 |  | 1 | 0 |  |  | 1 | 0 |  |  | 73 | Harcros/Tri State | S | clay to 6' underlain by c.sand & gravel | Nonglaciated Central |  | 903 | 1758 Sante Fe | single family | residential | Crawlspace | 1.0668 | m | 4.2672 | m |  |  | An older house but is much nicer than the rest of the neighborhood. The couple that live there keep the house up bery nicely, added an addition, installed central air and heat, etc. | Tetrachloroethylene | 1758 Sante Fe - Crawlspace |  |  | 2005-04-13 |  | Actual | 16.95 | ug/m3 |  |  | Y | 15174 | [12 empty] | 1758 Mead - 1758 Mead Well | 2005-04-13 | [5 empty] | Actual | 60 | ug/L |  |  | Y | 2906 |  | 2005-04-13 |  |  |  | 6 | ft | Actual | 500 | ug/m3 |  |  | y | 2907
Hopewell Precision Site | 1,1,1-Trichloroethane | CHC | S | Coarse | 1 | residential | Basement - full |  |  |  |  | Y | Y | Y | [9 empty] | Y | n | Y |  | 177.4578 | 0.0084375 | 1 | 0 |  |  |  | 177.4578 |  |  | 1.4973 | 3.1 |  | 0.0084375 |  |  |  |  | 1 | 0 |  |  |  |  | 62 | Hopewell Precision Site | S | Glacial outwash sand and gravel | Glaciated Central Region |  | 247 | 1 | single family | residential | Basement - full |  |  |  |  | Groundwater |  |  | 1,1,1-Trichloroethane | basement |  |  | 2004-01-26 |  | Actual | 0.27 | ppbv |  |  | y | 4585 | a-subslab | 2004-01-26 |  |  |  |  | 32 | ppbv |  |  | y | 821
Hopewell Precision Site | Trichloroethylene | CHC | S | Coarse | 1 | residential | Basement - partial | Y | Y | Y |  | Y | Y | Y | [9 empty] | Y | Y | Y |  | 6554.3976 | 0.0028333 | 1 | 0 | 76 | 12 | 17303.2507 | 6554.3976 |  |  | 18.5708 | 0.5 | 0.0010733 | 0.0028333 |  |  | 1 | 0 | 1 | 0 |  |  |  |  | 62 | Hopewell Precision Site | S | Glacial outwash sand and gravel | Glaciated Central Region |  | 247 | 1 | single family | residential | Basement - partial | 1.8 | m | 1.3 | m | Groundwater |  |  | Trichloroethylene | basement |  |  | 2004-01-26 |  | Actual | 3.4 | ppbv |  |  | y | 4441 | a-subslab | 2004-01-26 |  |  |  |  | 1200 | ppbv |  |  | y | 783 | well-1 | [7 empty] | 76 | ug/L |  |  | y | 806
Hopewell Precision Site | 1,1,1-Trichloroethane | CHC | S | Coarse | 3 | residential | Basement - full |  |  |  |  | Y | n | Y | [9 empty] | Y | n | Y |  | 116.4567 | 0.017619 | 1 | 0 |  |  |  | 116.4567 |  |  | 2.0519 | 3.1 |  | 0.017619 |  |  |  |  | 1 | 0 |  |  |  |  | 62 | Hopewell Precision Site | S | Glacial outwash sand and gravel | Glaciated Central Region |  | 249 | 3 | single family | residential | Basement - full |  |  |  |  | Groundwater |  |  | 1,1,1-Trichloroethane | basement |  |  | 2004-01-26 |  | Actual | 0.37 | ppbv |  |  | y | 4591 | a-subslab | 2004-01-26 |  |  |  |  | 21 | ppbv |  |  | y | 822
Hopewell Precision Site | Trichloroethylene | CHC | S | Coarse | 3 | residential | Basement | Y | Y | Y |  | Y | Y | Y | [9 empty] | Y | Y | Y |  | 404.1879 | 0.010405 | 1 | 0 | 91 | 12 | 20718.3659 | 404.1879 |  |  | 4.2057 | 0.5 | 0.000203 | 0.010405 |  |  | 1 | 0 | 1 | 0 |  |  |  |  | 62 | Hopewell Precision Site | S | Glacial outwash sand and gravel | Glaciated Central Region |  | 249 | 3 | single family | residential | Basement | 1.8 | m | 1.3 | m | Groundwater |  |  | Trichloroethylene | basement |  |  | 2004-01-26 |  | Actual | 0.77 | ppbv |  |  | y | 4447 | a-subslab | 2004-01-26 |  |  |  |  | 74 | ppbv |  |  | y | 784 | Well-3 | [7 empty] | 91 | ug/L |  |  | y | 807
Hopewell Precision Site | Trichloroethylene | CHC | S | Coarse | 5 | residential | Basement | Y | Y | Y |  | Y | Y | Y | Dirt floor in parts of basement | [8 empty] | Y | Y | Y |  | 1365.4995 | 0.0104 | 1 | 0 | 48 | 12 | 10928.3689 | 1365.4995 |  |  | 14.2012 | 0.5 | 0.0012995 | 0.0104 |  |  | 1 | 0 | 1 | 0 |  |  |  |  | 62 | Hopewell Precision Site | S | Glacial outwash sand and gravel | Glaciated Central Region |  | 251 | 5 | single family | residential | Basement | 1.8 | m | 1.3 | m | Groundwater |  |  | Trichloroethylene | basement |  |  | 2004-01-26 |  | Actual | 2.6 | ppbv |  |  | y | 4454 | a-subslab | 2004-01-26 |  |  |  |  | 250 | ppbv |  |  | y | 785 | Well-5 | [7 empty] | 48 | ug/L |  |  | y | 808
Hopewell Precision Site | Trichloroethylene | CHC | S | Coarse | 9 | residential | Basement - partial | Y | Y | Y |  | Y | Y | Y | [9 empty] | Y | Y | Y |  | 4697.3183 | 0.0018605 | 1 | 0 | 220 | 12 | 50088.3572 | 4697.3183 |  |  | 8.7392 | 0.5 | 0.00017448 | 0.0018605 |  |  | 1 | 0 | 1 | 0 |  |  |  |  | 62 | Hopewell Precision Site | S | Glacial outwash sand and gravel | Glaciated Central Region |  | 255 | 9 | single family | residential | Basement - partial | 1.8 | m | 1.3 | m | Groundwater |  |  | Trichloroethylene | basement |  |  | 2004-01-27 |  | Actual | 1.6 | ppbv |  |  | y | 4478 | a-subslab | 2004-01-27 |  |  |  |  | 860 | ppbv |  |  | y | 786 | well-9 | [7 empty] | 220 | ug/L |  |  | y | 809
Hopewell Precision Site | 1,1,1-Trichloroethane | CHC | S | Coarse | 10 | residential | Basement - full |  |  |  |  | Y | n | Y | [9 empty] | Y | n | Y |  | 110.9111 | 0.015 | 1 | 0 |  |  |  | 110.9111 |  |  | 1.6637 | 3.1 |  | 0.015 |  |  |  |  | 1 | 0 |  |  |  |  | 62 | Hopewell Precision Site | S | Glacial outwash sand and gravel | Glaciated Central Region |  | 256 | 10 | single family | residential | Basement - full |  |  |  |  | Groundwater |  |  | 1,1,1-Trichloroethane | basement |  |  | 2004-01-28 |  | Actual | 0.3 | ppbv |  |  | y | 4678 | a-subslab-basement | 2004-01-27 |  |  |  |  | 20 | ppbv |  |  | y | 823
Hopewell Precision Site | 1,1,1-Trichloroethane | CHC | S | Coarse | 10 | residential | Basement - full |  |  |  |  | Y | n | Y | [9 empty] | Y | n | Y |  | 55.4556 | 0.03 | 1 | 0 |  |  |  | 55.4556 |  |  | 1.6637 | 3.1 |  | 0.03 |  |  |  |  | 1 | 0 |  |  |  |  | 62 | Hopewell Precision Site | S | Glacial outwash sand and gravel | Glaciated Central Region |  | 256 | 10 | single family | residential | Basement - full |  |  |  |  | Groundwater |  |  | 1,1,1-Trichloroethane | basement |  |  | 2004-01-28 |  | Actual | 0.3 | ppbv |  |  | y | 4678 | a-subslab-closet | 2004-01-28 |  |  |  |  | 10 | ppbv |  |  | y | 824
Hopewell Precision Site | Trichloroethylene | CHC | S | Coarse | 10 | residential | Basement - full |  |  |  |  | Y | Y | n | TAGA indicates indoor source | [8 empty] | Y | Y | n |  | 1857.0793 | 0.017353 | 1 | 0 |  |  |  | 1857.0793 |  |  | 32.2258 | 0.5 |  | 0.017353 |  |  |  |  | 1 | 0 |  |  |  |  | 62 | Hopewell Precision Site | S | Glacial outwash sand and gravel | Glaciated Central Region |  | 256 | 10 | single family | residential | Basement - full |  |  |  |  | Groundwater |  |  | Trichloroethylene | basement |  |  | 2004-01-28 |  | Actual | 5.9 | ppbv |  |  | y | 4534 | a-subslab-basement | 2004-01-27 |  |  |  |  | 340 | ppbv |  |  | y | 787
Hopewell Precision Site | Trichloroethylene | CHC | S | Coarse | 10 | residential | Basement - full |  |  |  |  | Y | Y | n | TAGA indicates indoor source | [8 empty] | Y | Y | n |  | 1147.0196 | 0.028095 | 1 | 0 |  |  |  | 1147.0196 |  |  | 32.2258 | 0.5 |  | 0.028095 |  |  |  |  | 1 | 0 |  |  |  |  | 62 | Hopewell Precision Site | S | Glacial outwash sand and gravel | Glaciated Central Region |  | 256 | 10 | single family | residential | Basement - full |  |  |  |  | Groundwater |  |  | Trichloroethylene | basement |  |  | 2004-01-28 |  | Actual | 5.9 | ppbv |  |  | y | 4534 | a-subslab-closet | 2004-01-28 |  |  |  |  | 210 | ppbv |  |  | y | 788
Hopewell Precision Site | 1,1,1-Trichloroethane | CHC | S | Coarse | 14 | residential | Basement - full |  |  |  |  | Y | n | n | Likely indoor contaminant | [8 empty] | Y | Y | n |  | 0.94274 | 7.6471 | 1 | 0 |  |  |  | 0.94274 |  |  | 7.2092 | 3.1 |  | 7.6471 |  |  |  |  | 1 | 0 |  |  |  |  | 62 | Hopewell Precision Site | S | Glacial outwash sand and gravel | Glaciated Central Region |  | 260 | 14 | single family | residential | Basement - full |  |  |  |  | Groundwater |  |  | 1,1,1-Trichloroethane | basement |  |  | 2004-01-28 |  | Actual | 1.3 | ppbv |  |  | y | 4641 | a-subslab | 2004-01-28 |  |  |  |  | 0.17 | ppbv |  |  | y | 825
Hopewell Precision Site | 1,1,1-Trichloroethane | CHC | S | Coarse | 16 | residential | Basement - full |  |  |  |  | Y | n | n | Not in line with other alphas | [8 empty] | Y | n | n |  | 66.5467 | 0.025 | 1 | 0 |  |  |  | 66.5467 |  |  | 1.6637 | 3.1 |  | 0.025 |  |  |  |  | 1 | 0 |  |  |  |  | 62 | Hopewell Precision Site | S | Glacial outwash sand and gravel | Glaciated Central Region |  | 262 | 16 | single family | residential | Basement - full |  |  |  |  | Groundwater |  |  | 1,1,1-Trichloroethane | basement |  |  | 2004-01-28 |  | Actual | 0.3 | ppbv |  |  | y | 4648 | a-subslab | 2004-01-28 |  |  |  |  | 12 | ppbv |  |  | y | 826
Hopewell Precision Site | Trichloroethylene | CHC | S | Coarse | 16 | residential | Basement | Y | Y | Y |  | Y | Y | Y | partial dirt floor, stone walls | [8 empty] | Y | Y | Y |  | 3495.6787 | 0.0035938 | 1 | 0 | 7.2 | 12 | 1639.2553 | 3495.6787 |  |  | 12.5626 | 0.5 | 0.0076636 | 0.0035938 |  |  | 1 | 0 | 1 | 0 |  |  |  |  | 62 | Hopewell Precision Site | S | Glacial outwash sand and gravel | Glaciated Central Region |  | 262 | 16 | single family | residential | Basement | 2.3 | m | 0.8 | m | Groundwater |  |  | Trichloroethylene | basement |  |  | 2004-01-28 |  | Actual | 2.3 | ppbv |  |  | y | 4504 | a-subslab | 2004-01-28 |  |  |  |  | 640 | ppbv |  |  | y | 789 | Well-16 | [7 empty] | 7.2 | ug/L |  |  | y | 810
Hopewell Precision Site | 1,1,1-Trichloroethane | CHC | S | Coarse | 18 | residential | Basement - full |  |  |  |  | Y | n | Y | [9 empty] | Y | n | Y |  | 77.6378 | 0.019286 | 1 | 0 |  |  |  | 77.6378 |  |  | 1.4973 | 3.1 |  | 0.019286 |  |  |  |  | 1 | 0 |  |  |  |  | 62 | Hopewell Precision Site | S | Glacial outwash sand and gravel | Glaciated Central Region |  | 264 | 18 | single family | residential | Basement - full |  |  |  |  | Groundwater |  |  | 1,1,1-Trichloroethane | basement |  |  | 2004-01-28 |  | Actual | 0.27 | ppbv |  |  | y | 4679 | a-subslab-basement | 2004-01-28 |  |  |  |  | 14 | ppbv |  |  | y | 827
Hopewell Precision Site | 1,1,1-Trichloroethane | CHC | S | Coarse | 18 | residential | Basement - full |  |  |  |  | Y | n | Y | [9 empty] | Y | n | Y |  | 32.1642 | 0.046552 | 1 | 0 |  |  |  | 32.1642 |  |  | 1.4973 | 3.1 |  | 0.046552 |  |  |  |  | 1 | 0 |  |  |  |  | 62 | Hopewell Precision Site | S | Glacial outwash sand and gravel | Glaciated Central Region |  | 264 | 18 | single family | residential | Basement - full |  |  |  |  | Groundwater |  |  | 1,1,1-Trichloroethane | basement |  |  | 2004-01-28 |  | Actual | 0.27 | ppbv |  |  | y | 4679 | a-subslab-bsement-corner | 2004-01-28 |  |  |  |  | 5.8 | ppbv |  |  | y | 828
Hopewell Precision Site | Trichloroethylene | CHC | S | Coarse | 18 | residential | Basement | Y | Y | Y |  | Y | Y | Y | Dirt floor in parts of basement | [8 empty] | Y | Y | Y |  | 1966.3193 | 0.016944 | 1 | 0 | 120 | 12 | 27320.9221 | 1966.3193 |  |  | 33.3182 | 0.5 | 0.0012195 | 0.016944 |  |  | 1 | 0 | 1 | 0 |  |  |  |  | 62 | Hopewell Precision Site | S | Glacial outwash sand and gravel | Glaciated Central Region |  | 264 | 18 | single family | residential | Basement | 2.3 | m | 0.8 | m | Groundwater |  |  | Trichloroethylene | basement |  |  | 2004-01-28 |  | Actual | 6.1 | ppbv |  |  | y | 4535 | a-subslab-basement | 2004-01-28 |  |  |  |  | 360 | ppbv |  |  | y | 790 | Well-18 | [7 empty] | 120 | ug/L |  |  | y | 811
Hopewell Precision Site | Trichloroethylene | CHC | S | Coarse | 18 | residential | Basement | Y | Y | Y |  | Y | Y | Y | Dirt floor in parts of basement | [8 empty] | Y | Y | Y |  | 983.1596 | 0.033889 | 1 | 0 | 120 | 12 | 27320.9221 | 983.1596 |  |  | 33.3182 | 0.5 | 0.0012195 | 0.033889 |  |  | 1 | 0 | 1 | 0 |  |  |  |  | 62 | Hopewell Precision Site | S | Glacial outwash sand and gravel | Glaciated Central Region |  | 264 | 18 | single family | residential | Basement | 2.3 | m | 0.8 | m | Groundwater |  |  | Trichloroethylene | basement |  |  | 2004-01-28 |  | Actual | 6.1 | ppbv |  |  | y | 4535 | a-subslab-bsement-corner | 2004-01-28 |  |  |  |  | 180 | ppbv |  |  | y | 791 | Well-18 | [7 empty] | 120 | ug/L |  |  | y | 811
Hopewell Precision Site | 1,1,1-Trichloroethane | CHC | S | Coarse | 20 | residential | Basement - full |  |  |  |  | Y | n | n | Not in line with other alphas | [8 empty] | Y | n | n |  | 7.7638 | 0.33571 | 1 | 0 |  |  |  | 7.7638 |  |  | 2.6064 | 3.1 |  | 0.33571 |  |  |  |  | 1 | 0 |  |  |  |  | 62 | Hopewell Precision Site | S | Glacial outwash sand and gravel | Glaciated Central Region |  | 266 | 20 | single family | residential | Basement - full |  |  |  |  | Groundwater |  |  | 1,1,1-Trichloroethane | basement |  |  | 2004-01-29 |  | Actual | 0.47 | ppbv |  |  | y | 4666 | a-subslab-garage | 2004-01-29 |  |  |  |  | 1.4 | ppbv |  |  | y | 829
Hopewell Precision Site | Trichloroethylene | CHC | S | Coarse | 20 | residential | Basement | Y | Y | Y |  | Y | Y | Y | [9 empty] | Y | Y | Y |  | 655.4398 | 0.015 | 1 | 0 | 52 | 12 | 11839.0663 | 655.4398 |  |  | 9.8316 | 0.5 | 0.00083044 | 0.015 |  |  | 1 | 0 | 1 | 0 |  |  |  |  | 62 | Hopewell Precision Site | S | Glacial outwash sand and gravel | Glaciated Central Region |  | 266 | 20 | single family | residential | Basement | 1.8 | m | 1.3 | m | Groundwater |  |  | Trichloroethylene | basement |  |  | 2004-01-29 |  | Actual | 1.8 | ppbv |  |  | y | 4522 | a-subslab-garage | 2004-01-29 |  |  |  |  | 120 | ppbv |  |  | y | 792 | Well-20 | [7 empty] | 52 | ug/L |  |  | y | 812
Hopewell Precision Site | Trichloroethylene | CHC | S | Coarse | 21 | residential | Basement | Y | Y | Y |  | Y | Y | Y | [9 empty] | Y | Y | Y |  | 4861.1782 | 0.0014607 | 1 | 0 | 130 | 12 | 29597.6656 | 4861.1782 |  |  | 7.1006 | 0.5 | 0.0002399 | 0.0014607 |  |  | 1 | 0 | 1 | 0 |  |  |  |  | 62 | Hopewell Precision Site | S | Glacial outwash sand and gravel | Glaciated Central Region |  | 267 | 21 | single family | residential | Basement | 1.8 | m | 1.3 | m | Groundwater |  |  | Trichloroethylene | basement |  |  | 2004-01-29 |  | Actual | 1.3 | ppbv |  |  | y | 4525 | a-subslab-laundry room | 2004-01-29 |  |  |  |  | 890 | ppbv |  |  | y | 793 | Well-21 | [7 empty] | 130 | ug/L |  |  | y | 813
Hopewell Precision Site | Trichloroethylene | CHC | S | Coarse | 23 | residential | Basement | Y | Y | Y |  | Y | Y | Y | [9 empty] | Y | Y | Y |  | 873.9197 | 0.0175 | 1 | 0 | 120 | 12 | 27320.9221 | 873.9197 |  |  | 15.2936 | 0.5 | 0.00055978 | 0.0175 |  |  | 1 | 0 | 1 | 0 |  |  |  |  | 62 | Hopewell Precision Site | S | Glacial outwash sand and gravel | Glaciated Central Region |  | 269 | 23 | single family | residential | Basement | 1.8 | m | 1.3 | m | Groundwater |  |  | Trichloroethylene | basement |  |  | 2004-01-29 |  | Actual | 2.8 | ppbv |  |  | y | 4531 | a-subslab-basement | 2004-01-29 |  |  |  |  | 160 | ppbv |  |  | y | 794 | Well-23 | [7 empty] | 120 | ug/L |  |  | y | 814
Hopewell Precision Site | Trichloroethylene | CHC | S | Coarse | 25 | residential | Basement | Y | Y | Y |  | Y | Y | Y | [9 empty] | Y | Y | Y |  | 53.5276 | 0.019388 | 1 | 0 | 180 | 12 | 40981.3832 | 53.5276 |  |  | 1.0378 | 0.5 | 2.5323e-05 | 0.019388 |  |  | 1 | 0 | 1 | 0 |  |  |  |  | 62 | Hopewell Precision Site | S | Glacial outwash sand and gravel | Glaciated Central Region |  | 271 | 25 | single family | residential | Basement | 1.8 | m | 1.3 | m | Groundwater |  |  | Trichloroethylene | basement |  |  | 2004-01-30 |  | Actual | 0.19 | ppbv |  |  | y | 4462 | a-subslab-closet | 2004-01-30 |  |  |  |  | 9.8 | ppbv |  |  | y | 795 | Well-25 | [7 empty] | 180 | ug/L |  |  | y | 815
Hopewell Precision Site | Trichloroethylene | CHC | S | Coarse | 27 | residential | Basement - full |  |  |  |  | Y | Y | n | Subslab sample taken through garage floor; not representative | [8 empty] | Y | Y | Y |  | 71.006 | 0.18462 | 1 | 0 |  |  |  | 71.006 |  |  | 13.1088 | 0.5 |  | 0.18462 |  |  |  |  | 1 | 0 |  |  |  |  | 62 | Hopewell Precision Site | S | Glacial outwash sand and gravel | Glaciated Central Region |  | 273 | 27 | single family | residential | Basement - full |  |  |  |  | Groundwater |  |  | Trichloroethylene | basement |  |  | 2004-02-02 |  | Actual | 2.4 | ppbv |  |  | y | 4540 | a-subslab-garage-front | 2004-02-02 |  |  |  |  | 13 | ppbv |  |  | y | 797
Hopewell Precision Site | Trichloroethylene | CHC | S | Coarse | 27 | residential | Basement - full |  |  |  |  | Y | Y | Y | [9 empty] | Y | Y | Y |  | 447.8838 | 0.029268 | 1 | 0 |  |  |  | 447.8838 |  |  | 13.1088 | 0.5 |  | 0.029268 |  |  |  |  | 1 | 0 |  |  |  |  | 62 | Hopewell Precision Site | S | Glacial outwash sand and gravel | Glaciated Central Region |  | 273 | 27 | single family | residential | Basement - full |  |  |  |  | Groundwater |  |  | Trichloroethylene | basement |  |  | 2004-02-02 |  | Actual | 2.4 | ppbv |  |  | y | 4540 | a-subslab-garage-rear | 2004-02-02 |  |  |  |  | 82 | ppbv |  |  | y | 796
Hopewell Precision Site | 1,1,1-Trichloroethane | CHC | S | Coarse | 29 | residential | Basement - full |  |  |  |  | Y | n | n | Likely indoor contaminant | [8 empty] | Y | Y | n |  | 3.3273 | 2.1667 | 1 | 0 |  |  |  | 3.3273 |  |  | 7.2092 | 3.1 |  | 2.1667 |  |  |  |  | 1 | 0 |  |  |  |  | 62 | Hopewell Precision Site | S | Glacial outwash sand and gravel | Glaciated Central Region |  | 275 | 29 | single family | residential | Basement - full |  |  |  |  | Groundwater |  |  | 1,1,1-Trichloroethane | 1st floor |  |  | 2004-02-02 |  | Actual | 1.3 | ppbv |  |  | y | 4693 | a-subslab-basement | 2004-02-02 |  |  |  |  | 0.6 | ppbv |  |  | y | 830
Hopewell Precision Site | 1,1,1-Trichloroethane | CHC | S | Coarse | 29 | residential | Basement - full |  |  |  |  | Y | n | n | Likely indoor contaminant | [8 empty] | Y | Y | n |  | 3.0501 | 2.1818 | 1 | 0 |  |  |  | 3.0501 |  |  | 6.6547 | 3.1 |  | 2.1818 |  |  |  |  | 1 | 0 |  |  |  |  | 62 | Hopewell Precision Site | S | Glacial outwash sand and gravel | Glaciated Central Region |  | 275 | 29 | single family | residential | Basement - full |  |  |  |  | Groundwater |  |  | 1,1,1-Trichloroethane | basement |  |  | 2004-02-02 |  | Actual | 1.2 | ppbv |  |  | y | 4696 | a-subslab-basement | 2004-02-02 |  |  |  |  | 0.55 | ppbv |  |  | y | 834
Hopewell Precision Site | Trichloroethylene | CHC | S | Coarse | 30 | residential | Basement | Y | Y | Y |  | Y | n | Y | [9 empty] | Y | Y | Y |  | 9.2854 | 0.48235 | 1 | 0 | 67 | 12 | 15254.1815 | 9.2854 |  |  | 4.4788 | 0.5 | 0.00029361 | 0.48235 |  |  | 1 | 0 | 1 | 0 |  |  |  |  | 62 | Hopewell Precision Site | S | Glacial outwash sand and gravel | Glaciated Central Region |  | 276 | 30 | single family | residential | Basement | 1.8 | m | 1.3 | m | Groundwater |  |  | Trichloroethylene | basement |  |  | 2004-02-03 |  | Actual | 0.82 | ppbv |  |  | y | 4561 | a-subslab-basement-#1 | 2004-02-03 |  |  |  |  | 1.7 | ppbv |  |  | y | 798 | Well-30 | [7 empty] | 67 | ug/L |  |  | y | 816
Hopewell Precision Site | Trichloroethylene | CHC | S | Coarse | 30 | residential | Basement - full | Y | Y | n | Not in line with other alphas | Y | n | n | Likely indoor contaminant | [8 empty] | Y | Y | n |  | 1.3109 | 3.4167 | 1 | 0 | 67 | 12 | 15254.1815 | 1.3109 |  |  | 4.4788 | 0.5 | 0.00029361 | 3.4167 |  |  | 1 | 0 | 1 | 0 |  |  |  |  | 62 | Hopewell Precision Site | S | Glacial outwash sand and gravel | Glaciated Central Region |  | 276 | 30 | single family | residential | Basement - full | 1.8 | m | 1.3 | m | Groundwater |  |  | Trichloroethylene | basement |  |  | 2004-02-03 |  | Actual | 0.82 | ppbv |  |  | y | 4561 | a-subslab-basement-#2 | 2004-02-03 |  |  |  |  | 0.24 | ppbv |  |  | y | 799 | Well-30 | [7 empty] | 67 | ug/L |  |  | y | 816
Hopewell Precision Site | 1,1,1-Trichloroethane | CHC | S | Coarse | 31 | residential | Basement - full |  |  |  |  | Y | n | n | Not in line with other alphas | [8 empty] | Y | n | n |  | 3.7155 | 0.55224 | 1 | 0 |  |  |  | 3.7155 |  |  | 2.0519 | 3.1 |  | 0.55224 |  |  |  |  | 1 | 0 |  |  |  |  | 62 | Hopewell Precision Site | S | Glacial outwash sand and gravel | Glaciated Central Region |  | 277 | 31 | single family | residential | Basement - full |  |  |  |  | Groundwater |  |  | 1,1,1-Trichloroethane | basement |  |  | 2004-02-03 |  | Actual | 0.37 | ppbv |  |  | y | 4700 | a-subslab-basement | 2004-02-03 |  |  |  |  | 0.67 | ppbv |  |  | y | 831
Hopewell Precision Site | Trichloroethylene | CHC | S | Coarse | 31 | residential | Basement | Y | Y | Y |  | Y | Y | Y | [9 empty] | Y | Y | Y |  | 338.6439 | 0.012903 | 1 | 0 | 38 | 12 | 8651.6253 | 338.6439 |  |  | 4.3696 | 0.5 | 0.00050506 | 0.012903 |  |  | 1 | 0 | 1 | 0 |  |  |  |  | 62 | Hopewell Precision Site | S | Glacial outwash sand and gravel | Glaciated Central Region |  | 277 | 31 | single family | residential | Basement | 1.8 | m | 1.3 | m | Groundwater |  |  | Trichloroethylene | basement |  |  | 2004-02-03 |  | Actual | 0.8 | ppbv |  |  | y | 4556 | a-subslab-basement | 2004-02-03 |  |  |  |  | 62 | ppbv |  |  | y | 800 | Well-31 | [7 empty] | 38 | ug/L |  |  | y | 817
Hopewell Precision Site | Trichloroethylene | CHC | S | Coarse | 32 | residential | Basement | Y | Y | Y |  | Y | Y | Y | [9 empty] | Y | Y | Y |  | 1420.1195 | 0.005 | 1 | 0 | 81 | 12 | 18441.6224 | 1420.1195 |  |  | 7.1006 | 0.5 | 0.00038503 | 0.005 |  |  | 1 | 0 | 1 | 0 |  |  |  |  | 62 | Hopewell Precision Site | S | Glacial outwash sand and gravel | Glaciated Central Region |  | 278 | 32 | single family | residential | Basement | 1.8 | m | 1.3 | m | Groundwater |  |  | Trichloroethylene | basement |  |  | 2004-02-04 |  | Actual | 1.3 | ppbv |  |  | y | 4579 | a-subslab-basement | 2004-02-04 |  |  |  |  | 260 | ppbv |  |  | y | 801 | Well-32 | [7 empty] | 81 | ug/L |  |  | y | 818
Hopewell Precision Site | Trichloroethylene | CHC | S | Coarse | 32 | residential | Basement - full |  |  |  |  | Y | Y | Y | [9 empty] | Y | Y | Y |  | 1420.1195 | 0.034231 | 1 | 0 |  |  |  | 1420.1195 |  |  | 48.6118 | 0.5 |  | 0.034231 |  |  |  |  | 1 | 0 |  |  |  |  | 62 | Hopewell Precision Site | S | Glacial outwash sand and gravel | Glaciated Central Region |  | 278 | 32 | single family | residential | Basement - full |  |  |  |  | Groundwater |  |  | Trichloroethylene | basement |  |  | 2004-02-04 |  | Actual | 8.9 | ppbv |  |  | y | 4580 | a-subslab-basement | 2004-02-04 |  |  |  |  | 260 | ppbv |  |  | y | 805
Hopewell Precision Site | 1,1,1-Trichloroethane | CHC | S | Coarse | 34 | residential | Basement - full |  |  |  |  | Y | n | Y | [9 empty] | Y | n | Y |  | 99.82 | 0.0094444 | 1 | 0 |  |  |  | 99.82 |  |  | 0.94274 | 3.1 |  | 0.0094444 |  |  |  |  | 1 | 0 |  |  |  |  | 62 | Hopewell Precision Site | S | Glacial outwash sand and gravel | Glaciated Central Region |  | 280 | 34 | single family | residential | Basement - full |  |  |  |  | Groundwater |  |  | 1,1,1-Trichloroethane | basement |  |  | 2004-02-03 |  | Actual | 0.17 | ppbv |  |  | y | 4711 | a-subslab-basement-#1 | 2004-02-03 |  |  |  |  | 18 | ppbv |  |  | y | 832
Hopewell Precision Site | 1,1,1-Trichloroethane | CHC | S | Coarse | 34 | residential | Basement - full |  |  |  |  | Y | n | Y | [9 empty] | Y | n | Y |  | 66.5467 | 0.014167 | 1 | 0 |  |  |  | 66.5467 |  |  | 0.94274 | 3.1 |  | 0.014167 |  |  |  |  | 1 | 0 |  |  |  |  | 62 | Hopewell Precision Site | S | Glacial outwash sand and gravel | Glaciated Central Region |  | 280 | 34 | single family | residential | Basement - full |  |  |  |  | Groundwater |  |  | 1,1,1-Trichloroethane | basement |  |  | 2004-02-03 |  | Actual | 0.17 | ppbv |  |  | y | 4711 | a-subslab-basement-#2 | 2004-02-03 |  |  |  |  | 12 | ppbv |  |  | y | 833
Hopewell Precision Site | Trichloroethylene | CHC | S | Coarse | 34 | residential | Basement | Y | Y | Y |  | Y | Y | Y | [9 empty] | Y | Y | Y |  | 1529.3594 | 0.0085714 | 1 | 0 | 24 | 12 | 5464.1844 | 1529.3594 |  |  | 13.1088 | 0.5 | 0.002399 | 0.0085714 |  |  | 1 | 0 | 1 | 0 |  |  |  |  | 62 | Hopewell Precision Site | S | Glacial outwash sand and gravel | Glaciated Central Region |  | 280 | 34 | single family | residential | Basement | 2.3 | m | 0.8 | m | Groundwater |  |  | Trichloroethylene | basement |  |  | 2004-02-03 |  | Actual | 2.4 | ppbv |  |  | y | 4567 | a-subslab-basement-#1 | 2004-02-03 |  |  |  |  | 280 | ppbv |  |  | y | 802 | Well-34 | [7 empty] | 24 | ug/L |  |  | y | 819
Hopewell Precision Site | Trichloroethylene | CHC | S | Coarse | 34 | residential | Basement - full | Y | Y | Y |  | Y | Y | Y | [9 empty] | Y | Y | Y |  | 873.9197 | 0.015 | 1 | 0 | 24 | 12 | 5464.1844 | 873.9197 |  |  | 13.1088 | 0.5 | 0.002399 | 0.015 |  |  | 1 | 0 | 1 | 0 |  |  |  |  | 62 | Hopewell Precision Site | S | Glacial outwash sand and gravel | Glaciated Central Region |  | 280 | 34 | single family | residential | Basement - full |  |  | 0.8 | m | Groundwater |  |  | Trichloroethylene | basement |  |  | 2004-02-03 |  | Actual | 2.4 | ppbv |  |  | y | 4567 | a-subslab-basement-#2 | 2004-02-03 |  |  |  |  | 160 | ppbv |  |  | y | 803 | Well-34 | [7 empty] | 24 | ug/L |  |  | y | 819
Hopewell Precision Site | Trichloroethylene | CHC | S | Coarse | 36 | residential | Basement | Y | Y | Y |  | Y | Y | Y | [9 empty] | Y | Y | Y |  | 1529.3594 | 0.0092857 | 1 | 0 | 170 | 12 | 38704.6397 | 1529.3594 |  |  | 14.2012 | 0.5 | 0.00036691 | 0.0092857 |  |  | 1 | 0 | 1 | 0 |  |  |  |  | 62 | Hopewell Precision Site | S | Glacial outwash sand and gravel | Glaciated Central Region |  | 282 | 36 | single family | residential | Basement | 2.3 | m | 0.8 | m | Groundwater |  |  | Trichloroethylene | basement |  |  | 2004-02-03 |  | Actual | 2.6 | ppbv |  |  | y | 4575 | a-subslab-basement | 2004-02-03 |  |  |  |  | 280 | ppbv |  |  | y | 804 | Well-36 | [7 empty] | 170 | ug/L |  |  | y | 820
Grants | Trichloroethylene | CHC |  | Fine | Residence 6 | Residential | Crawlspace | Y | Y | n | repeat |  |  |  |  | Y | n | Y |  | Y | Y | n | repeat | Y | Y | y | [5 empty] | 380 | 16 | 105377.322 |  | 33.2188 | 1.2015 | 1.11 | 0.5 | 1.0534e-05 |  | 0.033415 | 0.92388 | 1 | 0 |  |  | 1 | 0 | 1 | 0 |  | Grants | C, LS | Lean clay to 7-9' bgs, silty sand below | Colorado Plateau and Wyoming Basin | Groundwater |  | Residence 6 |  | Residential | Crawlspace |  |  | 5 | ft |  |  |  | Trichloroethylene | Living Room |  |  | 2003-10-20 |  | Actual | 1.11 | ug/m3 |  |  | y | [13 empty] | D-48 | 2004-02-01 | 2004-05-01 | 50 | ft |  |  |  | 380 | ug/L |  |  | y |  | 701 Geis Street E | [7 empty] | 33.2188 | ug/m3 |  |  | y |  | 2003-10-20 |  | Actual | 1.2015 | ug/m3 |  |  | y |  | 2003-10-20 | 0.24804 | ug/m3 | y
Jackson | Tetrachloroethylene | CHC | LS | Coarse | 955 Smith | Residential | Slab on grade |  |  |  |  | Y | Y | Y |  | Y | Y | Y | [5 empty] | Y | n | Y |  | 298 | 0.0084228 | 1 | 0 |  |  |  | 298 | 11144.5 |  | 2.51 | 3.8 |  | 0.0084228 | 0.00022522 |  |  |  | 1 | 0 | 1 | 0 |  |  | 60 | Jackson | LS | Alluvium: silty sand; cobbles | Western Mountain Ranges |  | 183 | 955 Smith | apartment/townhome | Residential | Slab on grade |  |  |  |  | Groundwater |  |  | Tetrachloroethylene | 1st Floor |  |  | 2003-03-01 |  | Actual | 2.51 | ug/m3 |  | 1.1 | y | 3625 | Subslab | 2003-03-01 |  |  |  | Actual | 298 | ug/m3 |  | 1.1 | y | 274 | [14 empty] | JP-SG-9 | 2002-08-01 |  | 106.68 | m | 2.7432 | m | Actual | 11144.5 | ug/m3 |  |  | y | 767
LAFB | Tetrachloroethylene | CHC | LS | Coarse | UA02 | Residential | Crawlspace | Y | n | n | Not in line with other alphas | [8 empty] | Y | n | n | not in line | Y | n | Y | [5 empty] | 2.7 | 12 | 1016.7093 |  |  | 0.7 | 0.8 | 3.8 | 0.00078685 |  |  | 1.1429 | 1 | 0 |  |  |  |  | 1 | 0 | 58 | LAFB | LS | silty sands | Nonglaciated Central |  | 184 | UA02 | single family | Residential | Crawlspace |  |  | 5.7 | m | Groundwater | Indoor source of VC and 111TCA vapors suspected |  | Tetrachloroethylene | 1st Floor |  |  | 2000-04-03 |  | Actual | 0.8 | ug/m3 |  | 0.018 | y | 14065 | [12 empty] | MWOB21 | 2000-04-03 |  | 69 | m |  |  | Actual | 2.7 | ug/L |  | 1 | y | 2344 | [14 empty] | 2000-04-03 |  | Actual | 0.7 | ug/m3 |  | 0.018 | y | 2181
Grants | Trichloroethylene | CHC |  | Fine | Residence 6 | Residential | Crawlspace | Y | Y | n | repeat |  |  |  |  | Y | Y | Y |  | Y | Y | n | repeat | Y | Y | y | [5 empty] | 380 | 16 | 105377.322 |  | 176.8098 | 1.2015 | 1.11 | 0.5 | 1.0534e-05 |  | 0.0062779 | 0.92388 | 1 | 0 |  |  | 1 | 0 | 1 | 0 |  | Grants | C, LS | Lean clay to 7-9' bgs, silty sand below | Colorado Plateau and Wyoming Basin | Groundwater |  | Residence 6 |  | Residential | Crawlspace |  |  | 5 | ft |  |  |  | Trichloroethylene | Living Room |  |  | 2003-10-20 |  | Actual | 1.11 | ug/m3 |  |  | y | [13 empty] | D-48 | 2004-02-01 | 2004-05-01 | 50 | ft |  |  |  | 380 | ug/L |  |  | y |  | 701 Geis Street N | [7 empty] | 176.8098 | ug/m3 |  |  | y |  | 2003-10-20 |  | Actual | 1.2015 | ug/m3 |  |  | y |  | 2003-10-20 | 0.24804 | ug/m3 | y
Grants | Trichloroethylene | CHC |  | Fine | Residence 6 | Residential | Crawlspace | Y | Y | n | repeat |  |  |  |  | Y | n | Y |  | Y | Y | n | repeat | Y | Y | y | [5 empty] | 380 | 16 | 105377.322 |  | 14.4663 | 1.2015 | 1.11 | 0.5 | 1.0534e-05 |  | 0.07673 | 0.92388 | 1 | 0 |  |  | 1 | 0 | 1 | 0 |  | Grants | C, LS | Lean clay to 7-9' bgs, silty sand below | Colorado Plateau and Wyoming Basin | Groundwater |  | Residence 6 |  | Residential | Crawlspace |  |  | 5 | ft |  |  |  | Trichloroethylene | Living Room |  |  | 2003-10-20 |  | Actual | 1.11 | ug/m3 |  |  | y | [13 empty] | D-48 | 2004-02-01 | 2004-05-01 | 50 | ft |  |  |  | 380 | ug/L |  |  | y |  | 701 Geis Street S | [7 empty] | 14.4663 | ug/m3 |  |  | y |  | 2003-10-20 |  | Actual | 1.2015 | ug/m3 |  |  | y |  | 2003-10-20 | 0.24804 | ug/m3 | y
LAFB | 1,1-Dichloroethane | CHC | LS | Coarse | UA03 | Residential | Basement | Y | Y | n | Not in line with other alphas | Y | Y | n | Not in line with other alphas | [8 empty] | Y | Y | n |  | 0.42 | 0.47619 | 1 | 0 | 0.91 | 11.5 | 120.4334 | 0.42 |  |  | 0.2 |  | 0.0016607 | 0.47619 |  |  | 1 | 0 | 1 | 0 |  |  |  |  | 58 | LAFB | LS | silty sands | Nonglaciated Central |  | 185 | UA03 | single family | Residential | Basement |  |  | 4.4 | m | Groundwater | Indoor source of VC and 12DCA vapors suspected |  | 1,1-Dichloroethane | Basement |  |  | 2000-12-21 |  | Actual | 0.2 | ug/m3 |  | 0.011 | y | 14067 | Subslab | 2000-12-21 |  |  |  | Actual | 0.42 | ug/m3 |  | 0.013 | y | 2183 | MWOB21 | 2000-12-21 |  | 23 | m |  |  | Actual | 0.91 | ug/L |  | 0.48 | y | 2286
LAFB | 1,1-Dichloroethane | CHC | LS | Coarse | UA03 | Residential | Basement | Y | Y | Y |  | Y | Y | Y | [9 empty] | Y | Y | Y |  | 21 | 0.013333 | 1 | 0 | 1.1 | 11.5 | 145.5788 | 21 |  |  | 0.28 |  | 0.0019234 | 0.013333 |  |  | 1 | 0 | 1 | 0 |  |  |  |  | 58 | LAFB | LS | silty sands | Nonglaciated Central |  | 185 | UA03 | single family | Residential | Basement |  |  | 4.4 | m | Groundwater | Indoor source of VC and 12DCA vapors suspected |  | 1,1-Dichloroethane | Basement |  |  | 2001-02-07 |  | Actual | 0.28 | ug/m3 |  | 0.011 | y | 13888 | Subslab | 2001-02-07 |  |  |  | Actual | 21 | ug/m3 |  | 0.013 | y | 1993 | MWOB21 | 2001-02-07 |  | 23 | m |  |  | Actual | 1.1 | ug/L |  | 0.48 | y | 2037
LAFB | 1,1-Dichloroethylene | CHC | LS | Coarse | UA03 | Residential | Basement | Y | Y | Y |  | Y | n | Y | [9 empty] | Y | n | Y |  | 38 | 0.0039474 | 1 | 0 | 1.4 | 11.5 | 936.1498 | 38 |  |  | 0.15 | 0.8 | 0.00016023 | 0.0039474 |  |  | 1 | 0 | 1 | 0 |  |  |  |  | 58 | LAFB | LS | silty sands | Nonglaciated Central |  | 185 | UA03 | single family | Residential | Basement |  |  | 4.4 | m | Groundwater | Indoor source of VC and 12DCA vapors suspected |  | 1,1-Dichloroethylene | Basement |  |  | 2000-06-21 |  | Actual | 0.15 | ug/m3 |  | 0.011 | y | 13880 | Subslab | 2000-06-21 |  |  |  | Actual | 38 | ug/m3 |  | 0.011 | y | 1983 | MWOB21 | 2000-06-21 |  | 23 | m |  |  | Actual | 1.4 | ug/L |  | 1 | y | 2042
LAFB | 1,1-Dichloroethylene | CHC | LS | Coarse | UA03 | Residential | Basement | Y | Y | Y |  | Y | Y | Y | [9 empty] | Y | n | Y |  | 170 | 0.00016471 | 1 | 0 | 1.4 | 11.5 | 936.1498 | 170 |  |  | 0.028 | 0.8 | 2.991e-05 | 0.00016471 |  |  | 1 | 0 | 1 | 0 |  |  |  |  | 58 | LAFB | LS | silty sands | Nonglaciated Central |  | 185 | UA03 | single family | Residential | Basement |  |  | 4.4 | m | Groundwater | Indoor source of VC and 12DCA vapors suspected |  | 1,1-Dichloroethylene | Basement |  |  | 2000-09-14 |  | Actual | 0.028 | ug/m3 |  | 0.011 | y | 13882 | Subslab | 2000-09-14 |  |  |  | Actual | 170 | ug/m3 |  | 0.011 | y | 1984 | MWOB21 | 2000-09-14 |  | 23 | m |  |  | Actual | 1.4 | ug/L |  | 1 | y | 2044
LAFB | 1,1-Dichloroethylene | CHC | LS | Coarse | UA03 | Residential | Basement | Y | Y | Y |  | Y | Y | Y | [9 empty] | Y | n | Y |  | 150 | 0.00066667 | 1 | 0 | 1.8 | 11.5 | 1203.6212 | 150 |  |  | 0.1 | 0.8 | 8.3083e-05 | 0.00066667 |  |  | 1 | 0 | 1 | 0 |  |  |  |  | 58 | LAFB | LS | silty sands | Nonglaciated Central |  | 185 | UA03 | single family | Residential | Basement |  |  | 4.4 | m | Groundwater | Indoor source of VC and 12DCA vapors suspected |  | 1,1-Dichloroethylene | Basement |  |  | 2000-11-08 |  | Actual | 0.1 | ug/m3 |  | 0.011 | y | 13885 | Subslab | 2000-11-08 |  |  |  | Actual | 150 | ug/m3 |  | 0.011 | y | 1986 | MWOB21 | 2000-11-08 |  | 23 | m |  |  | Actual | 1.8 | ug/L |  | 1 | y | 2045
LAFB | 1,1-Dichloroethylene | CHC | LS | Coarse | UA03 | Residential | Basement | Y | Y | Y |  | Y | n | n | Subslab sampling problem | [8 empty] | Y | n | Y |  | 2.3 | 0.31739 | 1 | 0 | 1.1 | 11.5 | 735.5463 | 2.3 |  |  | 0.73 | 0.8 | 0.00099246 | 0.31739 |  |  | 1 | 0 | 1 | 0 |  |  |  |  | 58 | LAFB | LS | silty sands | Nonglaciated Central |  | 185 | UA03 | single family | Residential | Basement |  |  | 4.4 | m | Groundwater | Indoor source of VC and 12DCA vapors suspected |  | 1,1-Dichloroethylene | Basement |  |  | 2000-12-21 |  | Actual | 0.73 | ug/m3 |  | 0.011 | y | 14068 | Subslab | 2000-12-21 |  |  |  | Actual | 2.3 | ug/m3 |  | 0.011 | y | 2187 | MWOB21 | 2000-12-21 |  | 23 | m |  |  | Actual | 1.1 | ug/L |  | 1 | y | 2302
LAFB | 1,1-Dichloroethylene | CHC | LS | Coarse | UA03 | Residential | Basement | Y | Y | Y |  | Y | Y | Y | [9 empty] | Y | Y | Y |  | 110 | 0.0082727 | 1 | 0 | 1.8 | 11.5 | 1203.6212 | 110 |  |  | 0.91 | 0.8 | 0.00075605 | 0.0082727 |  |  | 1 | 0 | 1 | 0 |  |  |  |  | 58 | LAFB | LS | silty sands | Nonglaciated Central |  | 185 | UA03 | single family | Residential | Basement |  |  | 4.4 | m | Groundwater | Indoor source of VC and 12DCA vapors suspected |  | 1,1-Dichloroethylene | Basement |  |  | 2001-02-07 |  | Actual | 0.91 | ug/m3 |  | 0.011 | y | 13889 | Subslab | 2001-02-07 |  |  |  | Actual | 110 | ug/m3 |  | 0.011 | y | 1985 | MWOB21 | 2001-02-07 |  | 23 | m |  |  | Actual | 1.8 | ug/L |  | 1 | y | 2047
LAFB | cis-1,2-Dichloroethylene | CHC | LS | Coarse | UA03 | Residential | Basement | Y | Y | Y |  | Y | Y | Y | [9 empty] | Y | Y | Y |  | 95 | 0.00081053 | 1 | 0 | 11 | 11.5 | 1032.9759 | 95 |  |  | 0.077 |  | 7.4542e-05 | 0.00081053 |  |  | 1 | 0 | 1 | 0 |  |  |  |  | 58 | LAFB | LS | silty sands | Nonglaciated Central |  | 185 | UA03 | single family | Residential | Basement |  |  | 4.4 | m | Groundwater | Indoor source of VC and 12DCA vapors suspected |  | cis-1,2-Dichloroethylene | Basement |  |  | 2000-11-08 |  | Actual | 0.077 | ug/m3 |  | 0.01 | y | 13887 | Subslab | 2000-11-08 |  |  |  | Actual | 95 | ug/m3 |  | 0.01 | y | 1982 | MWOB21 | 2000-11-08 |  | 23 | m |  |  | Actual | 11 | ug/L |  | 1 | y | 2082
LAFB | cis-1,2-Dichloroethylene | CHC | LS | Coarse | UA03 | Residential | Basement | Y | Y | n | Not in line with other alphas | Y | Y | n | Not in line with other alphas | [8 empty] | Y | Y | n |  | 1.4 | 0.31429 | 1 | 0 | 8.6 | 11.5 | 807.5994 | 1.4 |  |  | 0.44 |  | 0.00054482 | 0.31429 |  |  | 1 | 0 | 1 | 0 |  |  |  |  | 58 | LAFB | LS | silty sands | Nonglaciated Central |  | 185 | UA03 | single family | Residential | Basement |  |  | 4.4 | m | Groundwater | Indoor source of VC and 12DCA vapors suspected |  | cis-1,2-Dichloroethylene | Basement |  |  | 2000-12-21 |  | Actual | 0.44 | ug/m3 |  | 0.01 | y | 14071 | Subslab | 2000-12-21 |  |  |  | Actual | 1.4 | ug/m3 |  | 0.01 | y | 2189 | MWOB21 | 2000-12-21 |  | 23 | m |  |  | Actual | 8.6 | ug/L |  | 1 | y | 2392
LAFB | cis-1,2-Dichloroethylene | CHC | LS | Coarse | UA03 | Residential | Basement | Y | Y | Y |  | Y | Y | Y | [9 empty] | Y | Y | Y |  | 85 | 0.0074118 | 1 | 0 | 9.9 | 11.5 | 929.6783 | 85 |  |  | 0.63 |  | 0.00067765 | 0.0074118 |  |  | 1 | 0 | 1 | 0 |  |  |  |  | 58 | LAFB | LS | silty sands | Nonglaciated Central |  | 185 | UA03 | single family | Residential | Basement |  |  | 4.4 | m | Groundwater | Indoor source of VC and 12DCA vapors suspected |  | cis-1,2-Dichloroethylene | Basement |  |  | 2001-02-07 |  | Actual | 0.63 | ug/m3 |  | 0.01 | y | 13891 | Subslab | 2001-02-07 |  |  |  | Actual | 85 | ug/m3 |  | 0.01 | y | 1990 | MWOB21 | 2001-02-07 |  | 23 | m |  |  | Actual | 9.9 | ug/L |  | 1 | y | 2084
LAFB | Tetrachloroethylene | CHC | LS | Coarse | UA03 | Residential | Basement | Y | n | n | Not in line with other alphas | Y | n | n | Not in line with other alphas | [8 empty] | Y | n | Y |  | 110 | 0.0067273 | 1 | 0 | 3.6 | 11.5 | 1317.8746 | 110 |  |  | 0.74 | 3.8 | 0.00056151 | 0.0067273 |  |  | 1 | 0 | 1 | 0 |  |  |  |  | 58 | LAFB | LS | silty sands | Nonglaciated Central |  | 185 | UA03 | single family | Residential | Basement |  |  | 4.4 | m | Groundwater | Indoor source of VC and 12DCA vapors suspected |  | Tetrachloroethylene | Basement |  |  | 2000-06-21 |  | Actual | 0.74 | ug/m3 |  | 0.018 | y | 14031 | Subslab | 2000-06-21 |  |  |  | Actual | 110 | ug/m3 |  | 0.018 | y | 2188 | MWOB21 | 2000-06-21 |  | 23 | m |  |  | Actual | 3.6 | ug/L |  | 1 | y | 2349
LAFB | Tetrachloroethylene | CHC | LS | Coarse | UA03 | Residential | Basement | Y | n | n | Not in line with other alphas | Y | Y | Y | [9 empty] | Y | n | Y |  | 580 | 0.00096552 | 1 | 0 | 2.8 | 11.5 | 1025.0136 | 580 |  |  | 0.56 | 3.8 | 0.00054633 | 0.00096552 |  |  | 1 | 0 | 1 | 0 |  |  |  |  | 58 | LAFB | LS | silty sands | Nonglaciated Central |  | 185 | UA03 | single family | Residential | Basement |  |  | 4.4 | m | Groundwater | Indoor source of VC and 12DCA vapors suspected |  | Tetrachloroethylene | Basement |  |  | 2000-09-14 |  | Actual | 0.56 | ug/m3 |  | 0.018 | y | 13884 | Subslab | 2000-09-14 |  |  |  | Actual | 580 | ug/m3 |  | 0.018 | y | 1989 | MWOB21 | 2000-09-14 |  | 23 | m |  |  | Actual | 2.8 | ug/L |  | 1 | y | 2081
LAFB | Tetrachloroethylene | CHC | LS | Coarse | UA03 | Residential | Basement | Y | n | n | Not in line with other alphas | Y | Y | Y | [9 empty] | Y | n | Y |  | 310 | 0.0029355 | 1 | 0 | 2.6 | 11.5 | 951.7983 | 310 |  |  | 0.91 | 3.8 | 0.00095608 | 0.0029355 |  |  | 1 | 0 | 1 | 0 |  |  |  |  | 58 | LAFB | LS | silty sands | Nonglaciated Central |  | 185 | UA03 | single family | Residential | Basement |  |  | 4.4 | m | Groundwater | Indoor source of VC and 12DCA vapors suspected |  | Tetrachloroethylene | Basement |  |  | 2000-11-08 |  | Actual | 0.91 | ug/m3 |  | 0.018 | y | 14032 | Subslab | 2000-11-08 |  |  |  | Actual | 310 | ug/m3 |  | 0.018 | y | 2184 | MWOB21 | 2000-11-08 |  | 23 | m |  |  | Actual | 2.6 | ug/L |  | 1 | y | 2367
LAFB | Tetrachloroethylene | CHC | LS | Coarse | UA03 | Residential | Basement | Y | n | n | Not in line with other alphas | Y | n | n | Not in line with other alphas | [8 empty] | Y | n | n |  | 5.3 | 0.66038 | 1 | 0 | 1.3 | 11.5 | 475.8992 | 5.3 |  |  | 3.5 | 3.8 | 0.0073545 | 0.66038 |  |  | 1 | 0 | 1 | 0 |  |  |  |  | 58 | LAFB | LS | silty sands | Nonglaciated Central |  | 185 | UA03 | single family | Residential | Basement |  |  | 4.4 | m | Groundwater | Indoor source of VC and 12DCA vapors suspected |  | Tetrachloroethylene | Basement |  |  | 2000-12-21 |  | Actual | 3.5 | ug/m3 |  | 0.018 | y | 14070 | Subslab | 2000-12-21 |  |  |  | Actual | 5.3 | ug/m3 |  | 0.018 | y | 2185 | MWOB21 | 2000-12-21 |  | 23 | m |  |  | Actual | 1.3 | ug/L |  | 1 | y | 2375
LAFB | Tetrachloroethylene | CHC | LS | Coarse | UA03 | Residential | Basement | Y | n | n | Not in line with other alphas | Y | n | n | Not in line with other alphas | [8 empty] | Y | n | n |  | 190 | 0.018947 | 1 | 0 | 2.9 | 11.5 | 1061.6212 | 190 |  |  | 3.6 | 3.8 | 0.003391 | 0.018947 |  |  | 1 | 0 | 1 | 0 |  |  |  |  | 58 | LAFB | LS | silty sands | Nonglaciated Central |  | 185 | UA03 | single family | Residential | Basement |  |  | 4.4 | m | Groundwater | Indoor source of VC and 12DCA vapors suspected |  | Tetrachloroethylene | Basement |  |  | 2001-02-07 |  | Actual | 3.6 | ug/m3 |  | 0.018 | y | 14033 | Subslab | 2001-02-07 |  |  |  | Actual | 190 | ug/m3 |  | 0.018 | y | 2186 | MWOB21 | 2001-02-07 |  | 23 | m |  |  | Actual | 2.9 | ug/L |  | 1 | y | 2379
LAFB | Trichloroethylene | CHC | LS | Coarse | UA03 | Residential | Basement | Y | Y | Y |  | Y | Y | Y | [9 empty] | Y | Y | Y |  | 1900 | 0.0029474 | 1 | 0 | 170 | 11.5 | 37740.7833 | 1900 |  |  | 5.6 | 0.5 | 0.00014838 | 0.0029474 |  |  | 1 | 0 | 1 | 0 |  |  |  |  | 58 | LAFB | LS | silty sands | Nonglaciated Central |  | 185 | UA03 | single family | Residential | Basement |  |  | 4.4 | m | Groundwater | Indoor source of VC and 12DCA vapors suspected |  | Trichloroethylene | Basement |  |  | 2000-06-21 |  | Actual | 5.6 | ug/m3 |  | 0.015 | y | 13881 | Subslab | 2000-06-21 |  |  |  | Actual | 1900 | ug/m3 |  | 0.015 | y | 1992 | MWOB21 | 2000-06-21 |  | 23 | m |  |  | Actual | 170 | ug/L |  | 1 | y | 2056
LAFB | Trichloroethylene | CHC | LS | Coarse | UA03 | Residential | Basement | Y | Y | Y |  | Y | Y | Y | [9 empty] | Y | Y | Y |  | 10000 | 0.00014 | 1 | 0 | 150 | 11.5 | 33300.6911 | 10000 |  |  | 1.4 | 0.5 | 4.2041e-05 | 0.00014 |  |  | 1 | 0 | 1 | 0 |  |  |  |  | 58 | LAFB | LS | silty sands | Nonglaciated Central |  | 185 | UA03 | single family | Residential | Basement |  |  | 4.4 | m | Groundwater | Indoor source of VC and 12DCA vapors suspected |  | Trichloroethylene | Basement |  |  | 2000-09-14 |  | Actual | 1.4 | ug/m3 |  | 0.015 | y | 13883 | Subslab | 2000-09-14 |  |  |  | Actual | 10000 | ug/m3 |  | 0.015 | y | 1991 | MWOB21 | 2000-09-14 |  | 23 | m |  |  | Actual | 150 | ug/L |  | 1 | y | 2063
LAFB | Trichloroethylene | CHC | LS | Coarse | UA03 | Residential | Basement | Y | Y | Y |  | Y | Y | Y | [9 empty] | Y | Y | Y |  | 6600 | 0.00092424 | 1 | 0 | 124 | 11.5 | 27528.5713 | 6600 |  |  | 6.1 | 0.5 | 0.00022159 | 0.00092424 |  |  | 1 | 0 | 1 | 0 |  |  |  |  | 58 | LAFB | LS | silty sands | Nonglaciated Central |  | 185 | UA03 | single family | Residential | Basement |  |  | 4.4 | m | Groundwater | Indoor source of VC and 12DCA vapors suspected |  | Trichloroethylene | Basement |  |  | 2000-11-08 |  | Actual | 6.1 | ug/m3 |  | 0.015 | y | 13886 | Subslab | 2000-11-08 |  |  |  | Actual | 6600 | ug/m3 |  | 0.015 | y | 1987 | MWOB21 | 2000-11-08 |  | 23 | m |  |  | Actual | 124 | ug/L |  | 1 | y | 2068
LAFB | Trichloroethylene | CHC | LS | Coarse | UA03 | Residential | Basement | Y | Y | Y |  | Y | Y | n | Subslab sampling problem | [8 empty] | Y | Y | Y |  | 89 | 0.42697 | 1 | 0 | 75 | 11.5 | 16650.3456 | 89 |  |  | 38 | 0.5 | 0.0022822 | 0.42697 |  |  | 1 | 0 | 1 | 0 |  |  |  |  | 58 | LAFB | LS | silty sands | Nonglaciated Central |  | 185 | UA03 | single family | Residential | Basement |  |  | 4.4 | m | Groundwater | Indoor source of VC and 12DCA vapors suspected |  | Trichloroethylene | Basement |  |  | 2000-12-21 |  | Actual | 38 | ug/m3 |  | 0.015 | y | 14069 | Subslab | 2000-12-21 |  |  |  | Actual | 89 | ug/m3 |  | 0.015 | y | 2182 | MWOB21 | 2000-12-21 |  | 23 | m |  |  | Actual | 75 | ug/L |  | 1 | y | 2327
LAFB | Trichloroethylene | CHC | LS | Coarse | UA03 | Residential | Basement | Y | Y | Y |  | Y | Y | Y | [9 empty] | Y | Y | Y |  | 3700 | 0.013784 | 1 | 0 | 140 | 11.5 | 31080.6451 | 3700 |  |  | 51 | 0.5 | 0.0016409 | 0.013784 |  |  | 1 | 0 | 1 | 0 |  |  |  |  | 58 | LAFB | LS | silty sands | Nonglaciated Central |  | 185 | UA03 | single family | Residential | Basement |  |  | 4.4 | m | Groundwater | Indoor source of VC and 12DCA vapors suspected |  | Trichloroethylene | Basement |  |  | 2001-02-07 |  | Actual | 51 | ug/m3 |  | 0.015 | y | 13890 | Subslab | 2001-02-07 |  |  |  | Actual | 3700 | ug/m3 |  | 0.015 | y | 1988 | MWOB21 | 2001-02-07 |  | 23 | m |  |  | Actual | 140 | ug/L |  | 1 | y | 2075
LAFB | 1,1-Dichloroethylene | CHC | LS | Coarse | UA04 | Residential | Basement - partial | Y | Y | Y |  | Y | n | Y | [9 empty] | Y | n | Y |  | 29 | 0.0011379 | 1 | 0 | 1.9 | 11.5 | 1270.489 | 29 |  |  | 0.033 | 0.8 | 2.5974e-05 | 0.0011379 |  |  | 1 | 0 | 1 | 0 |  |  |  |  | 58 | LAFB | LS | silty sands | Nonglaciated Central |  | 186 | UA04 | single family | Residential | Basement - partial |  |  | 5.7 | m | Groundwater | Indoor source of VC and 12DCA vapors suspected |  | 1,1-Dichloroethylene | 1st Floor |  |  | 2000-04-03 |  | Actual | 0.033 | ug/m3 |  | 0.011 | y | 13892 | Subslab | 2000-04-03 |  |  |  | Actual | 29 | ug/m3 |  | 0.011 | y | 1996 | MWOB21 | 2000-04-03 |  | 46 | m |  |  | Actual | 1.9 | ug/L |  | 1 | y | 2041
LAFB | 1,1-Dichloroethylene | CHC | LS | Coarse | UA04 | Residential | Basement - partial | Y | Y | Y |  | Y | n | Y | [9 empty] | Y | n | Y |  | 8.6 | 0.0015116 | 1 | 0 | 1.4 | 11.5 | 936.1498 | 8.6 |  |  | 0.013 | 0.8 | 1.3887e-05 | 0.0015116 |  |  | 1 | 0 | 1 | 0 |  |  |  |  | 58 | LAFB | LS | silty sands | Nonglaciated Central |  | 186 | UA04 | single family | Residential | Basement - partial |  |  | 5.7 | m | Groundwater | Indoor source of VC and 12DCA vapors suspected |  | 1,1-Dichloroethylene | 1st Floor |  |  | 2000-06-21 |  | Actual | 0.013 | ug/m3 |  | 0.011 | y | 13894 | Subslab | 2000-06-21 |  |  |  | Actual | 8.6 | ug/m3 |  | 0.011 | y | 1994 | MWOB21 | 2000-06-21 |  | 46 | m |  |  | Actual | 1.4 | ug/L |  | 1 | y | 2043
LAFB | Tetrachloroethylene | CHC | LS | Coarse | UA04 | Residential | Basement - partial | Y | n | n | Not in line with other alphas | Y | Y | n | Not in line with other alphas | [8 empty] | Y | n | n |  | 210 | 0.0038571 | 1 | 0 | 2.7 | 11.5 | 988.406 | 210 |  |  | 0.81 | 3.8 | 0.0008195 | 0.0038571 |  |  | 1 | 0 | 1 | 0 |  |  |  |  | 58 | LAFB | LS | silty sands | Nonglaciated Central |  | 186 | UA04 | single family | Residential | Basement - partial |  |  | 5.7 | m | Groundwater | Indoor source of VC and 12DCA vapors suspected |  | Tetrachloroethylene | 1st Floor |  |  | 2000-04-03 |  | Actual | 0.81 | ug/m3 |  | 0.018 | y | 14034 | Subslab | 2000-04-03 |  |  |  | Actual | 210 | ug/m3 |  | 0.018 | y | 2190 | MWOB21 | 2000-04-03 |  | 46 | m |  |  | Actual | 2.7 | ug/L |  | 1 | y | 2338
LAFB | Tetrachloroethylene | CHC | LS | Coarse | UA04 | Residential | Basement - partial | Y | n | n | Not in line with other alphas | Y | n | n | Not in line with other alphas | [8 empty] | Y | n | n |  | 98 | 0.012245 | 1 | 0 | 3.6 | 11.5 | 1317.8746 | 98 |  |  | 1.2 | 3.8 | 0.00091056 | 0.012245 |  |  | 1 | 0 | 1 | 0 |  |  |  |  | 58 | LAFB | LS | silty sands | Nonglaciated Central |  | 186 | UA04 | single family | Residential | Basement - partial |  |  | 5.7 | m | Groundwater | Indoor source of VC and 12DCA vapors suspected |  | Tetrachloroethylene | 1st Floor |  |  | 2000-06-21 |  | Actual | 1.2 | ug/m3 |  | 0.018 | y | 14035 | Subslab | 2000-06-21 |  |  |  | Actual | 98 | ug/m3 |  | 0.018 | y | 2191 | MWOB21 | 2000-06-21 |  | 46 | m |  |  | Actual | 3.6 | ug/L |  | 1 | y | 2350
LAFB | Trichloroethylene | CHC | LS | Coarse | UA04 | Residential | Basement - partial | Y | Y | Y |  | Y | Y | Y | [9 empty] | Y | Y | Y |  | 3500 | 0.00015429 | 1 | 0 | 160 | 11.5 | 35520.7372 | 3500 |  |  | 0.54 | 0.5 | 1.5202e-05 | 0.00015429 |  |  | 1 | 0 | 1 | 0 |  |  |  |  | 58 | LAFB | LS | silty sands | Nonglaciated Central |  | 186 | UA04 | single family | Residential | Basement - partial |  |  | 5.7 | m | Groundwater | Indoor source of VC and 12DCA vapors suspected |  | Trichloroethylene | 1st Floor |  |  | 2000-04-03 |  | Actual | 0.54 | ug/m3 |  | 0.015 | y | 13893 | Subslab | 2000-04-03 |  |  |  | Actual | 3500 | ug/m3 |  | 0.015 | y | 1995 | MWOB21 | 2000-04-03 |  | 46 | m |  |  | Actual | 160 | ug/L |  | 1 | y | 2050
LAFB | Trichloroethylene | CHC | LS | Coarse | UA04 | Residential | Basement - partial | Y | Y | Y |  | Y | Y | Y | [9 empty] | Y | Y | Y |  | 1800 | 0.00032778 | 1 | 0 | 170 | 11.5 | 37740.7833 | 1800 |  |  | 0.59 | 0.5 | 1.5633e-05 | 0.00032778 |  |  | 1 | 0 | 1 | 0 |  |  |  |  | 58 | LAFB | LS | silty sands | Nonglaciated Central |  | 186 | UA04 | single family | Residential | Basement - partial |  |  | 5.7 | m | Groundwater | Indoor source of VC and 12DCA vapors suspected |  | Trichloroethylene | 1st Floor |  |  | 2000-06-21 |  | Actual | 0.59 | ug/m3 |  | 0.015 | y | 13895 | Subslab | 2000-06-21 |  |  |  | Actual | 1800 | ug/m3 |  | 0.015 | y | 1997 | MWOB21 | 2000-06-21 |  | 46 | m |  |  | Actual | 170 | ug/L |  | 1 | y | 2057
Grants | Trichloroethylene | CHC |  | Fine | Residence 6 | Residential | Crawlspace | Y | Y | n | repeat |  |  |  |  | Y | Y | Y |  | Y | Y | n | repeat | Y | Y | y | [5 empty] | 380 | 16 | 105377.322 |  | 2732.5153 | 1.2015 | 1.11 | 0.5 | 1.0534e-05 |  | 0.00040622 | 0.92388 | 1 | 0 |  |  | 1 | 0 | 1 | 0 |  | Grants | C, LS | Lean clay to 7-9' bgs, silty sand below | Colorado Plateau and Wyoming Basin | Groundwater |  | Residence 6 |  | Residential | Crawlspace |  |  | 5 | ft |  |  |  | Trichloroethylene | Living Room |  |  | 2003-10-20 |  | Actual | 1.11 | ug/m3 |  |  | y | [13 empty] | D-48 | 2004-02-01 | 2004-05-01 | 50 | ft |  |  |  | 380 | ug/L |  |  | y |  | 701 Geis Street W | [7 empty] | 2732.5153 | ug/m3 |  |  | y |  | 2003-10-20 |  | Actual | 1.2015 | ug/m3 |  |  | y |  | 2003-10-20 | 0.24804 | ug/m3 | y
LAFB | cis-1,2-Dichloroethylene | CHC | LS | Coarse | UA05 | Residential | Crawlspace - half crawlspace and basement | Y | Y | Y | [9 empty] | Y | Y | Y |  | Y | Y | Y | [5 empty] | 9.9 | 11.5 | 929.6783 |  |  | 0.047 | 0.014 |  | 1.5059e-05 |  |  | 0.29787 | 1 | 0 |  |  |  |  | 1 | 0 | 58 | LAFB | LS | silty sands | Nonglaciated Central |  | 187 | UA05 | single family | Residential | Crawlspace - half crawlspace and basement |  |  | 5.7 | m | Groundwater | Indoor source of 111TCA vapors suspected |  | cis-1,2-Dichloroethylene | 1st Floor |  |  | 2001-02-07 |  | Actual | 0.014 | ug/m3 |  | 0.01 | y | 14080 | [12 empty] | MWOB21 | 2001-02-07 |  | 55 | m |  |  | Actual | 9.9 | ug/L |  | 1 | y | 2396 | [14 empty] | 2001-02-07 |  | Actual | 0.047 | ug/m3 |  | 0.01 | y | 3161
LAFB | Tetrachloroethylene | CHC | LS | Coarse | UA05 | Residential | Crawlspace - half crawlspace and basement | Y | n | n | Not in line with other alphas | [8 empty] | Y | n | n | GW alpha suggests indoor source | Y | n | n | GW alpha suggests indoor source |  |  |  |  | 3.6 | 11.5 | 1317.8746 |  |  | 3.6 | 1.4 | 3.8 | 0.0010623 |  |  | 0.38889 | 1 | 0 |  |  |  |  | 1 | 0 | 58 | LAFB | LS | silty sands | Nonglaciated Central |  | 187 | UA05 | single family | Residential | Crawlspace - half crawlspace and basement |  |  | 5.7 | m | Groundwater | Indoor source of 111TCA vapors suspected |  | Tetrachloroethylene | 1st Floor |  |  | 2000-06-21 |  | Actual | 1.4 | ug/m3 |  | 0.018 | y | 14075 | [12 empty] | MWOB21 | 2000-06-21 |  | 55 | m |  |  | Actual | 3.6 | ug/L |  | 1 | y | 2355 | [14 empty] | 2000-06-21 |  | Actual | 3.6 | ug/m3 |  | 0.018 | y | 3162
LAFB | Tetrachloroethylene | CHC | LS | Coarse | UA05 | Residential | Crawlspace - half crawlspace and basement | Y | n | n | Not in line with other alphas | [8 empty] | Y | n | n |  | Y | n | n | GW alpha suggests indoor source |  |  |  |  | 2.8 | 11.5 | 1025.0136 |  |  | 1.3 | 0.89 | 3.8 | 0.00086828 |  |  | 0.68462 | 1 | 0 |  |  |  |  | 1 | 0 | 58 | LAFB | LS | silty sands | Nonglaciated Central |  | 187 | UA05 | single family | Residential | Crawlspace - half crawlspace and basement |  |  | 5.7 | m | Groundwater | Indoor source of 111TCA vapors suspected |  | Tetrachloroethylene | 1st Floor |  |  | 2000-09-14 |  | Actual | 0.89 | ug/m3 |  | 0.018 | y | 14076 | [12 empty] | MWOB21 | 2000-09-14 |  | 55 | m |  |  | Actual | 2.8 | ug/L |  | 1 | y | 2362 | [14 empty] | 2000-09-14 |  | Actual | 1.3 | ug/m3 |  | 0.018 | y | 3163
LAFB | Tetrachloroethylene | CHC | LS | Coarse | UA05 | Residential | Crawlspace - half crawlspace and basement | Y | n | n | Not in line with other alphas | [8 empty] | Y | n | n | Not in line | Y | n | Y | [5 empty] | 2.9 | 11.5 | 1061.6212 |  |  | 1.9 | 3 | 3.8 | 0.0028259 |  |  | 1.5789 | 1 | 0 |  |  |  |  | 1 | 0 | 58 | LAFB | LS | silty sands | Nonglaciated Central |  | 187 | UA05 | single family | Residential | Crawlspace - half crawlspace and basement |  |  | 5.7 | m | Groundwater | Indoor source of 111TCA vapors suspected |  | Tetrachloroethylene | 1st Floor |  |  | 2001-02-07 |  | Actual | 3 | ug/m3 |  | 0.018 | y | 14079 | [12 empty] | MWOB21 | 2001-02-07 |  | 55 | m |  |  | Actual | 2.9 | ug/L |  | 1 | y | 2385 | [14 empty] | 2001-02-07 |  | Actual | 1.9 | ug/m3 |  | 0.018 | y | 3164
Grants | Tetrachloroethylene | CHC |  | Fine | Residence 8 | Residential | Crawlspace | Y | Y | n | OA | [8 empty] | Y | n | n | OA | Y | n | n | less than OA |  |  |  |  | 3200 | 16 | 1503292.5761 |  |  | 0.5 | 0.33 | 3.8 | 2.1952e-07 |  |  | 0.66 | 1 | 0 |  |  |  |  | 1 | 0 |  | Grants | C, LS | Lean clay to 7-9' bgs, silty sand below | Colorado Plateau and Wyoming Basin | Groundwater |  | Residence 8 |  | Residential | Crawlspace |  |  | 5 | ft |  |  |  | Tetrachloroethylene | Living Room |  |  | 2004-06-15 |  | Actual | 0.33 | ug/m3 |  |  | y | [13 empty] | DP-68 | 2004-02-01 | 2004-05-01 | 125 | ft |  |  |  | 3200 | ug/L |  |  | y | [15 empty] | 2004-06-15 |  | Actual | 0.5 | ug/m3 |  |  | y |  | 2004-06-15 | 0.47 | ug/m3 | y
Grants | Trichloroethylene | CHC |  | Fine | Residence 8 | Residential | Crawlspace | Y | Y | n | OA | [8 empty] | Y | n | n | OA | Y | n | n | OA |  |  |  |  | 1300 | 16 | 360501.3646 |  |  | 0.11 | 0.12 | 0.5 | 3.3287e-07 |  |  | 1.0909 | 1 | 0 |  |  |  |  | 1 | 0 |  | Grants | C, LS | Lean clay to 7-9' bgs, silty sand below | Colorado Plateau and Wyoming Basin | Groundwater |  | Residence 8 |  | Residential | Crawlspace |  |  | 5 | ft |  |  |  | Trichloroethylene | Living Room |  |  | 2004-06-15 |  | Actual | 0.12 | ug/m3 |  |  | y | [13 empty] | DP-68 | 2004-02-01 | 2004-05-01 | 125 | ft |  |  |  | 1300 | ug/L |  |  | y | [15 empty] | 2004-06-15 |  | Actual | 0.11 | ug/m3 |  |  | y |  | 2004-06-15 | 0.15 | ug/m3 | y
Jackson | Tetrachloroethylene | CHC | LS | Coarse | 55 Virgninian | Residential | Crawlspace | Y | Y | Y | [5 empty] | Y | Y | Y |  | Y | Y | Y |  | Y | Y | Y | [5 empty] | 60 | 6 | 15958.6812 |  | 55757.2 | 14.9 | 7.46 | 3.8 | 0.00046746 |  | 0.00013379 | 0.50067 | 1 | 0 |  |  | 1 | 0 | 1 | 0 | 60 | Jackson | LS | Alluvium: silty sand; cobbles | Western Mountain Ranges |  | 180 | 55 Virgninian | apartment/townhome | Residential | Crawlspace |  |  |  |  | Groundwater |  |  | Tetrachloroethylene | 2nd Floor |  |  | 2003-03-01 |  | Max | 7.46 | ug/m3 |  | 1.1 | y | 3622 | [12 empty] | Jack-Well-01 | 2002-08-01 |  | 39.9288 | m |  |  | Actual | 60 | ug/L |  | 0.5 | y | 480 | JP-SG-05 | 2002-08-01 |  | 33.2232 | m | 2.7432 | m | Actual | 55757.2 | ug/m3 |  |  | y | 764 | 2002-08-01 |  | Actual | 14.9 | ug/m3 |  | 1.1 | y | 272
LAFB | Tetrachloroethylene | CHC | LS | Coarse | UA18 | Residential | Basement - partial | Y | n | n | Not in line with other alphas | Y | n | n | Not in line with other alphas | [8 empty] | Y | n | n |  | 23 | 0.027826 | 1 | 0 | 2.7 | 11.5 | 988.406 | 23 |  |  | 0.64 | 3.8 | 0.00064751 | 0.027826 |  |  | 1 | 0 | 1 | 0 |  |  |  |  | 58 | LAFB | LS | silty sands | Nonglaciated Central |  | 188 | UA18 | single family | Residential | Basement - partial |  |  | 5.7 | m | Groundwater | Indoor source of 111TCA and 11DCE vapors suspected |  | Tetrachloroethylene | 1st Floor |  |  | 2000-04-03 |  | Actual | 0.64 | ug/m3 |  | 0.018 | y | 14036 | Subslab | 2000-04-03 |  |  |  | Actual | 23 | ug/m3 |  | 0.018 | y | 2194 | MWOB21 | 2000-04-03 |  | 46 | m |  |  | Actual | 2.7 | ug/L |  | 1 | y | 2339
LAFB | Tetrachloroethylene | CHC | LS | Coarse | UA18 | Residential | Basement - partial | Y | n | n | Not in line with other alphas | Y | n | n | Not in line with other alphas | [8 empty] | Y | n | n |  | 110 | 0.0047273 | 1 | 0 | 2.8 | 11.5 | 1025.0136 | 110 |  |  | 0.52 | 3.8 | 0.00050731 | 0.0047273 |  |  | 1 | 0 | 1 | 0 |  |  |  |  | 58 | LAFB | LS | silty sands | Nonglaciated Central |  | 188 | UA18 | single family | Residential | Basement - partial |  |  | 5.7 | m | Groundwater | Indoor source of 111TCA and 11DCE vapors suspected |  | Tetrachloroethylene | 1st Floor |  |  | 2000-09-14 |  | Actual | 0.52 | ug/m3 |  | 0.018 | y | 14037 | Subslab | 2000-09-14 |  |  |  | Actual | 110 | ug/m3 |  | 0.018 | y | 2193 | MWOB21 | 2000-09-14 |  | 46 | m |  |  | Actual | 2.8 | ug/L |  | 1 | y | 2358
LAFB | Tetrachloroethylene | CHC | LS | Coarse | UA18 | Residential | Basement - partial | Y | n | n | Not in line with other alphas | Y | n | n | Not in line with other alphas | [8 empty] | Y | n | n |  | 98 | 0.033673 | 1 | 0 | 1.3 | 11.5 | 475.8992 | 98 |  |  | 3.3 | 3.8 | 0.0069342 | 0.033673 |  |  | 1 | 0 | 1 | 0 |  |  |  |  | 58 | LAFB | LS | silty sands | Nonglaciated Central |  | 188 | UA18 | single family | Residential | Basement - partial |  |  | 5.7 | m | Groundwater | Indoor source of 111TCA and 11DCE vapors suspected |  | Tetrachloroethylene | 1st Floor |  |  | 2000-12-21 |  | Actual | 3.3 | ug/m3 |  | 0.018 | y | 14038 | Subslab | 2000-12-21 |  |  |  | Actual | 98 | ug/m3 |  | 0.018 | y | 2192 | MWOB21 | 2000-12-21 |  | 46 | m |  |  | Actual | 1.3 | ug/L |  | 1 | y | 2371
LAFB | Tetrachloroethylene | CHC | LS | Coarse | UA18 | Residential | Basement - partial | Y | n | n | Not in line with other alphas | Y | n | n | Not in line with other alphas | [8 empty] | Y | n | n |  | 8.9 | 0.24719 | 1 | 0 | 2.9 | 11.5 | 1061.6212 | 8.9 |  |  | 2.2 | 3.8 | 0.0020723 | 0.24719 |  |  | 1 | 0 | 1 | 0 |  |  |  |  | 58 | LAFB | LS | silty sands | Nonglaciated Central |  | 188 | UA18 | single family | Residential | Basement - partial |  |  | 5.7 | m | Groundwater | Indoor source of 111TCA and 11DCE vapors suspected |  | Tetrachloroethylene | 1st Floor |  |  | 2001-02-07 |  | Actual | 2.2 | ug/m3 |  | 0.018 | y | 14039 | Subslab | 2001-02-07 |  |  |  | Actual | 8.9 | ug/m3 |  | 0.018 | y | 2195 | MWOB21 | 2001-02-07 |  | 46 | m |  |  | Actual | 2.9 | ug/L |  | 1 | y | 2380
LAFB | Trichloroethylene | CHC | LS | Coarse | UA18 | Residential | Basement - partial | Y | Y | Y |  | Y | Y | Y | [9 empty] | Y | Y | Y |  | 370 | 0.0021622 | 1 | 0 | 160 | 11.5 | 35520.7372 | 370 |  |  | 0.8 | 0.5 | 2.2522e-05 | 0.0021622 |  |  | 1 | 0 | 1 | 0 |  |  |  |  | 58 | LAFB | LS | silty sands | Nonglaciated Central |  | 188 | UA18 | single family | Residential | Basement - partial |  |  | 5.7 | m | Groundwater | Indoor source of 111TCA and 11DCE vapors suspected |  | Trichloroethylene | 1st Floor |  |  | 2000-04-03 |  | Actual | 0.8 | ug/m3 |  | 0.015 | y | 13896 | Subslab | 2000-04-03 |  |  |  | Actual | 370 | ug/m3 |  | 0.015 | y | 2000 | MWOB21 | 2000-04-03 |  | 46 | m |  |  | Actual | 160 | ug/L |  | 1 | y | 2051
LAFB | Trichloroethylene | CHC | LS | Coarse | UA18 | Residential | Basement - partial | Y | Y | Y |  | Y | Y | Y | [9 empty] | Y | n | Y |  | 1100 | 0.00030909 | 1 | 0 | 170 | 11.5 | 37740.7833 | 1100 |  |  | 0.34 | 0.5 | 9.0088e-06 | 0.00030909 |  |  | 1 | 0 | 1 | 0 |  |  |  |  | 58 | LAFB | LS | silty sands | Nonglaciated Central |  | 188 | UA18 | single family | Residential | Basement - partial |  |  | 5.7 | m | Groundwater | Indoor source of 111TCA and 11DCE vapors suspected |  | Trichloroethylene | 1st Floor |  |  | 2000-06-21 |  | Actual | 0.34 | ug/m3 |  | 0.015 | y | 13897 | Subslab | 2000-06-21 |  |  |  | Actual | 1100 | ug/m3 |  | 0.015 | y | 2001 | MWOB21 | 2000-06-21 |  | 46 | m |  |  | Actual | 170 | ug/L |  | 1 | y | 2058
LAFB | Trichloroethylene | CHC | LS | Coarse | UA18 | Residential | Basement - partial | Y | Y | Y |  | Y | Y | Y | [9 empty] | Y | n | Y |  | 1700 | 0.00012353 | 1 | 0 | 150 | 11.5 | 33300.6911 | 1700 |  |  | 0.21 | 0.5 | 6.3062e-06 | 0.00012353 |  |  | 1 | 0 | 1 | 0 |  |  |  |  | 58 | LAFB | LS | silty sands | Nonglaciated Central |  | 188 | UA18 | single family | Residential | Basement - partial |  |  | 5.7 | m | Groundwater | Indoor source of 111TCA and 11DCE vapors suspected |  | Trichloroethylene | 1st Floor |  |  | 2000-09-14 |  | Actual | 0.21 | ug/m3 |  | 0.015 | y | 13898 | Subslab | 2000-09-14 |  |  |  | Actual | 1700 | ug/m3 |  | 0.015 | y | 2002 | MWOB21 | 2000-09-14 |  | 46 | m |  |  | Actual | 150 | ug/L |  | 1 | y | 2064
LAFB | Trichloroethylene | CHC | LS | Coarse | UA18 | Residential | Basement - partial | Y | Y | Y |  | Y | Y | Y | [9 empty] | Y | Y | Y |  | 2100 | 0.00040952 | 1 | 0 | 75 | 11.5 | 16650.3456 | 2100 |  |  | 0.86 | 0.5 | 5.1651e-05 | 0.00040952 |  |  | 1 | 0 | 1 | 0 |  |  |  |  | 58 | LAFB | LS | silty sands | Nonglaciated Central |  | 188 | UA18 | single family | Residential | Basement - partial |  |  | 5.7 | m | Groundwater | Indoor source of 111TCA and 11DCE vapors suspected |  | Trichloroethylene | 1st Floor |  |  | 2000-12-21 |  | Actual | 0.86 | ug/m3 |  | 0.015 | y | 13899 | Subslab | 2000-12-21 |  |  |  | Actual | 2100 | ug/m3 |  | 0.015 | y | 1998 | MWOB21 | 2000-12-21 |  | 46 | m |  |  | Actual | 75 | ug/L |  | 1 | y | 2071
LAFB | Trichloroethylene | CHC | LS | Coarse | UA18 | Residential | Basement - partial | Y | Y | Y |  | Y | Y | Y | [9 empty] | Y | Y | Y |  | 140 | 0.0068571 | 1 | 0 | 140 | 11.5 | 31080.6451 | 140 |  |  | 0.96 | 0.5 | 3.0887e-05 | 0.0068571 |  |  | 1 | 0 | 1 | 0 |  |  |  |  | 58 | LAFB | LS | silty sands | Nonglaciated Central |  | 188 | UA18 | single family | Residential | Basement - partial |  |  | 5.7 | m | Groundwater | Indoor source of 111TCA and 11DCE vapors suspected |  | Trichloroethylene | 1st Floor |  |  | 2001-02-07 |  | Actual | 0.96 | ug/m3 |  | 0.015 | y | 13900 | Subslab | 2001-02-07 |  |  |  | Actual | 140 | ug/m3 |  | 0.015 | y | 1999 | MWOB21 | 2001-02-07 |  | 46 | m |  |  | Actual | 140 | ug/L |  | 1 | y | 2076
LAFB | Tetrachloroethylene | CHC | LS | Coarse | UA19 | Residential | Slab on Grade | Y | n | n | Not in line with other alphas | Y | n | n | GW alpha suggests indoor source | [8 empty] | Y | n | n | GW alpha suggests indoor source | 1 | 0.68 | 1 | 0 | 2.7 | 11.5 | 988.406 | 1 |  |  | 0.68 | 3.8 | 0.00068798 | 0.68 |  |  | 1 | 0 | 1 | 0 |  |  |  |  | 58 | LAFB | LS | silty sands | Nonglaciated Central |  | 189 | UA19 | single family | Residential | Slab on Grade |  |  | 6.5 | m | Groundwater |  |  | Tetrachloroethylene | 1st Floor |  |  | 2000-04-03 |  | Actual | 0.68 | ug/m3 |  | 0.018 | y | 14082 | Subslab | 2000-04-03 |  |  |  | Actual | 1 | ug/m3 |  | 0.018 | y | 2197 | MWOB21 | 2000-04-03 |  | 55 | m |  |  | Actual | 2.7 | ug/L |  | 1 | y | 2345
LAFB | Tetrachloroethylene | CHC | LS | Coarse | UA19 | Residential | Slab on Grade | Y | n | n | Not in line with other alphas | Y | n | n | GW alpha suggests indoor source | [8 empty] | Y | n | n | GW alpha suggests indoor source | 0.59 | 0.81356 | 1 | 0 | 2.8 | 11.5 | 1025.0136 | 0.59 |  |  | 0.48 | 3.8 | 0.00046829 | 0.81356 |  |  | 1 | 0 | 1 | 0 |  |  |  |  | 58 | LAFB | LS | silty sands | Nonglaciated Central |  | 189 | UA19 | single family | Residential | Slab on Grade |  |  | 6.5 | m | Groundwater |  |  | Tetrachloroethylene | 1st Floor |  |  | 2000-09-14 |  | Actual | 0.48 | ug/m3 |  | 0.018 | y | 14084 | Subslab | 2000-09-14 |  |  |  | Actual | 0.59 | ug/m3 |  | 0.018 | y | 2200 | MWOB21 | 2000-09-14 |  | 55 | m |  |  | Actual | 2.8 | ug/L |  | 1 | y | 2363
LAFB | Trichloroethylene | CHC | LS | Coarse | UA19 | Residential | Slab on Grade | Y | Y | Y |  | Y | n | Y | [9 empty] | Y | n | Y |  | 0.86 | 0.24419 | 1 | 0 | 160 | 11.5 | 35520.7372 | 0.86 |  |  | 0.21 | 0.5 | 5.912e-06 | 0.24419 |  |  | 1 | 0 | 1 | 0 |  |  |  |  | 58 | LAFB | LS | silty sands | Nonglaciated Central |  | 189 | UA19 | single family | Residential | Slab on Grade |  |  | 6.5 | m | Groundwater |  |  | Trichloroethylene | 1st Floor |  |  | 2000-04-03 |  | Actual | 0.21 | ug/m3 |  | 0.015 | y | 14081 | Subslab | 2000-04-03 |  |  |  | Actual | 0.86 | ug/m3 |  | 0.015 | y | 2199 | MWOB21 | 2000-04-03 |  | 55 | m |  |  | Actual | 160 | ug/L |  | 1 | y | 2311
LAFB | Trichloroethylene | CHC | LS | Coarse | UA19 | Residential | Slab on Grade | Y | Y | Y |  | Y | n | Y | [9 empty] | Y | n | Y |  | 0.26 | 0.46154 | 1 | 0 | 150 | 11.5 | 33300.6911 | 0.26 |  |  | 0.12 | 0.5 | 3.6035e-06 | 0.46154 |  |  | 1 | 0 | 1 | 0 |  |  |  |  | 58 | LAFB | LS | silty sands | Nonglaciated Central |  | 189 | UA19 | single family | Residential | Slab on Grade |  |  | 6.5 | m | Groundwater |  |  | Trichloroethylene | 1st Floor |  |  | 2000-09-14 |  | Actual | 0.12 | ug/m3 |  | 0.015 | y | 14083 | Subslab | 2000-09-14 |  |  |  | Actual | 0.26 | ug/m3 |  | 0.015 | y | 2201 | MWOB21 | 2000-09-14 |  | 55 | m |  |  | Actual | 150 | ug/L |  | 1 | y | 2320
LAFB | Trichloroethylene | CHC | LS | Coarse | UA19 | Residential | Slab on Grade | Y | Y | n | Not in line with other alphas | Y | n | n | Not in line with other alphas | [8 empty] | Y | Y | n |  | 0.34 | 3.2353 | 1 | 0 | 75 | 11.5 | 16650.3456 | 0.34 |  |  | 1.1 | 0.5 | 6.6065e-05 | 3.2353 |  |  | 1 | 0 | 1 | 0 |  |  |  |  | 58 | LAFB | LS | silty sands | Nonglaciated Central |  | 189 | UA19 | single family | Residential | Slab on Grade |  |  | 6.5 | m | Groundwater |  |  | Trichloroethylene | 1st Floor |  |  | 2000-12-21 |  | Actual | 1.1 | ug/m3 |  | 0.015 | y | 14085 | Subslab | 2000-12-21 |  |  |  | Actual | 0.34 | ug/m3 |  | 0.015 | y | 2196 | MWOB21 | 2000-12-21 |  | 55 | m |  |  | Actual | 75 | ug/L |  | 1 | y | 2328
LAFB | Trichloroethylene | CHC | LS | Coarse | UA19 | Residential | Slab on Grade | Y | Y | n | Not in line with other alphas | Y | n | n | Not in line with other alphas | [8 empty] | Y | Y | n |  | 1 | 1.6 | 1 | 0 | 140 | 11.5 | 31080.6451 | 1 |  |  | 1.6 | 0.5 | 5.1479e-05 | 1.6 |  |  | 1 | 0 | 1 | 0 |  |  |  |  | 58 | LAFB | LS | silty sands | Nonglaciated Central |  | 189 | UA19 | single family | Residential | Slab on Grade |  |  | 6.5 | m | Groundwater |  |  | Trichloroethylene | 1st Floor |  |  | 2001-02-07 |  | Actual | 1.6 | ug/m3 |  | 0.015 | y | 14086 | Subslab | 2001-02-07 |  |  |  | Actual | 1 | ug/m3 |  | 0.015 | y | 2198 | MWOB21 | 2001-02-07 |  | 55 | m |  |  | Actual | 140 | ug/L |  | 1 | y | 2334
LAFB | Tetrachloroethylene | CHC | LS | Coarse | UA21 | Residential | Basement - partial | Y | n | n | Not in line with other alphas | Y | n | n | Not in line with other alphas | [8 empty] | Y | n | n |  | 38 | 0.014474 | 1 | 0 | 2.7 | 11.5 | 988.406 | 38 |  |  | 0.55 | 3.8 | 0.00055645 | 0.014474 |  |  | 1 | 0 | 1 | 0 |  |  |  |  | 58 | LAFB | LS | silty sands | Nonglaciated Central |  | 190 | UA21 | single family | Residential | Basement - partial |  |  | 5.7 | m | Groundwater | Indoor source of VC vapors suspected |  | Tetrachloroethylene | 1st Floor |  |  | 2000-04-03 |  | Actual | 0.55 | ug/m3 |  | 0.018 | y | 14040 | Subslab | 2000-04-03 |  |  |  | Actual | 38 | ug/m3 |  | 0.018 | y | 2203 | MWOB21 | 2000-04-03 |  | 46 | m |  |  | Actual | 2.7 | ug/L |  | 1 | y | 2340
LAFB | Tetrachloroethylene | CHC | LS | Coarse | UA21 | Residential | Basement - partial | Y | n | n | Not in line with other alphas | Y | n | n | Not in line with other alphas | [8 empty] | Y | n | n |  | 34 | 0.021765 | 1 | 0 | 3.6 | 11.5 | 1317.8746 | 34 |  |  | 0.74 | 3.8 | 0.00056151 | 0.021765 |  |  | 1 | 0 | 1 | 0 |  |  |  |  | 58 | LAFB | LS | silty sands | Nonglaciated Central |  | 190 | UA21 | single family | Residential | Basement - partial |  |  | 5.7 | m | Groundwater | Indoor source of VC vapors suspected |  | Tetrachloroethylene | 1st Floor |  |  | 2000-06-21 |  | Actual | 0.74 | ug/m3 |  | 0.018 | y | 14041 | Subslab | 2000-06-21 |  |  |  | Actual | 34 | ug/m3 |  | 0.018 | y | 2202 | MWOB21 | 2000-06-21 |  | 46 | m |  |  | Actual | 3.6 | ug/L |  | 1 | y | 2351
LAFB | Tetrachloroethylene | CHC | LS | Coarse | UA21 | Residential | Basement - partial | Y | n | n | Not in line with other alphas | Y | n | n | Not in line with other alphas | [8 empty] | Y | n | n |  | 38 | 0.015789 | 1 | 0 | 2.8 | 11.5 | 1025.0136 | 38 |  |  | 0.6 | 3.8 | 0.00058536 | 0.015789 |  |  | 1 | 0 | 1 | 0 |  |  |  |  | 58 | LAFB | LS | silty sands | Nonglaciated Central |  | 190 | UA21 | single family | Residential | Basement - partial |  |  | 5.7 | m | Groundwater | Indoor source of VC vapors suspected |  | Tetrachloroethylene | 1st Floor |  |  | 2000-09-14 |  | Actual | 0.6 | ug/m3 |  | 0.018 | y | 14042 | Subslab | 2000-09-14 |  |  |  | Actual | 38 | ug/m3 |  | 0.018 | y | 2205 | MWOB21 | 2000-09-14 |  | 46 | m |  |  | Actual | 2.8 | ug/L |  | 1 | y | 2359
LAFB | Tetrachloroethylene | CHC | LS | Coarse | UA21 | Residential | Basement - partial | Y | n | n | Not in line with other alphas | Y | n | n | Not in line with other alphas | [8 empty] | Y | n | n |  | 22 | 0.11818 | 1 | 0 | 2.6 | 11.5 | 951.7983 | 22 |  |  | 2.6 | 3.8 | 0.0027317 | 0.11818 |  |  | 1 | 0 | 1 | 0 |  |  |  |  | 58 | LAFB | LS | silty sands | Nonglaciated Central |  | 190 | UA21 | single family | Residential | Basement - partial |  |  | 5.7 | m | Groundwater | Indoor source of VC vapors suspected |  | Tetrachloroethylene | 1st Floor |  |  | 2000-11-08 |  | Actual | 2.6 | ug/m3 |  | 0.018 | y | 14043 | Subslab | 2000-11-08 |  |  |  | Actual | 22 | ug/m3 |  | 0.018 | y | 2207 | MWOB21 | 2000-11-08 |  | 46 | m |  |  | Actual | 2.6 | ug/L |  | 1 | y | 2368
LAFB | Tetrachloroethylene | CHC | LS | Coarse | UA21 | Residential | Basement - partial | Y | n | n | Not in line with other alphas | Y | n | n | Not in line with other alphas | [8 empty] | Y | n | n |  | 18 | 0.051111 | 1 | 0 | 1.3 | 11.5 | 475.8992 | 18 |  |  | 0.92 | 3.8 | 0.0019332 | 0.051111 |  |  | 1 | 0 | 1 | 0 |  |  |  |  | 58 | LAFB | LS | silty sands | Nonglaciated Central |  | 190 | UA21 | single family | Residential | Basement - partial |  |  | 5.7 | m | Groundwater | Indoor source of VC vapors suspected |  | Tetrachloroethylene | 1st Floor |  |  | 2000-12-21 |  | Actual | 0.92 | ug/m3 |  | 0.018 | y | 14044 | Subslab | 2000-12-21 |  |  |  | Actual | 18 | ug/m3 |  | 0.018 | y | 2206 | MWOB21 | 2000-12-21 |  | 46 | m |  |  | Actual | 1.3 | ug/L |  | 1 | y | 2372
LAFB | Tetrachloroethylene | CHC | LS | Coarse | UA21 | Residential | Basement - partial | Y | n | n | Not in line with other alphas | Y | n | n | Not in line with other alphas | [8 empty] | Y | n | n |  | 17 | 0.076471 | 1 | 0 | 2.9 | 11.5 | 1061.6212 | 17 |  |  | 1.3 | 3.8 | 0.0012245 | 0.076471 |  |  | 1 | 0 | 1 | 0 |  |  |  |  | 58 | LAFB | LS | silty sands | Nonglaciated Central |  | 190 | UA21 | single family | Residential | Basement - partial |  |  | 5.7 | m | Groundwater | Indoor source of VC vapors suspected |  | Tetrachloroethylene | 1st Floor |  |  | 2001-02-07 |  | Actual | 1.3 | ug/m3 |  | 0.018 | y | 14045 | Subslab | 2001-02-07 |  |  |  | Actual | 17 | ug/m3 |  | 0.018 | y | 2204 | MWOB21 | 2001-02-07 |  | 46 | m |  |  | Actual | 2.9 | ug/L |  | 1 | y | 2381
LAFB | Trichloroethylene | CHC | LS | Coarse | UA21 | Residential | Basement - partial | Y | Y | Y |  | Y | Y | Y | [9 empty] | Y | n | Y |  | 260 | 0.00069231 | 1 | 0 | 160 | 11.5 | 35520.7372 | 260 |  |  | 0.18 | 0.5 | 5.0675e-06 | 0.00069231 |  |  | 1 | 0 | 1 | 0 |  |  |  |  | 58 | LAFB | LS | silty sands | Nonglaciated Central |  | 190 | UA21 | single family | Residential | Basement - partial |  |  | 5.7 | m | Groundwater | Indoor source of VC vapors suspected |  | Trichloroethylene | 1st Floor |  |  | 2000-04-03 |  | Actual | 0.18 | ug/m3 |  | 0.015 | y | 13901 | Subslab | 2000-04-03 |  |  |  | Actual | 260 | ug/m3 |  | 0.015 | y | 2006 | MWOB21 | 2000-04-03 |  | 46 | m |  |  | Actual | 160 | ug/L |  | 1 | y | 2052
LAFB | Trichloroethylene | CHC | LS | Coarse | UA21 | Residential | Basement - partial | Y | Y | Y |  | Y | Y | Y | [9 empty] | Y | n | Y |  | 240 | 0.000625 | 1 | 0 | 170 | 11.5 | 37740.7833 | 240 |  |  | 0.15 | 0.5 | 3.9745e-06 | 0.000625 |  |  | 1 | 0 | 1 | 0 |  |  |  |  | 58 | LAFB | LS | silty sands | Nonglaciated Central |  | 190 | UA21 | single family | Residential | Basement - partial |  |  | 5.7 | m | Groundwater | Indoor source of VC vapors suspected |  | Trichloroethylene | 1st Floor |  |  | 2000-06-21 |  | Actual | 0.15 | ug/m3 |  | 0.015 | y | 13902 | Subslab | 2000-06-21 |  |  |  | Actual | 240 | ug/m3 |  | 0.015 | y | 2005 | MWOB21 | 2000-06-21 |  | 46 | m |  |  | Actual | 170 | ug/L |  | 1 | y | 2059
LAFB | Trichloroethylene | CHC | LS | Coarse | UA21 | Residential | Basement - partial | Y | Y | Y |  | Y | Y | Y | [9 empty] | Y | n | Y |  | 240 | 0.0005 | 1 | 0 | 150 | 11.5 | 33300.6911 | 240 |  |  | 0.12 | 0.5 | 3.6035e-06 | 0.0005 |  |  | 1 | 0 | 1 | 0 |  |  |  |  | 58 | LAFB | LS | silty sands | Nonglaciated Central |  | 190 | UA21 | single family | Residential | Basement - partial |  |  | 5.7 | m | Groundwater | Indoor source of VC vapors suspected |  | Trichloroethylene | 1st Floor |  |  | 2000-09-14 |  | Actual | 0.12 | ug/m3 |  | 0.015 | y | 13903 | Subslab | 2000-09-14 |  |  |  | Actual | 240 | ug/m3 |  | 0.015 | y | 2003 | MWOB21 | 2000-09-14 |  | 46 | m |  |  | Actual | 150 | ug/L |  | 1 | y | 2065
LAFB | Trichloroethylene | CHC | LS | Coarse | UA21 | Residential | Basement - partial | Y | Y | Y |  | Y | Y | Y | [9 empty] | Y | n | Y |  | 130 | 0.0019231 | 1 | 0 | 124 | 11.5 | 27528.5713 | 130 |  |  | 0.25 | 0.5 | 9.0815e-06 | 0.0019231 |  |  | 1 | 0 | 1 | 0 |  |  |  |  | 58 | LAFB | LS | silty sands | Nonglaciated Central |  | 190 | UA21 | single family | Residential | Basement - partial |  |  | 5.7 | m | Groundwater | Indoor source of VC vapors suspected |  | Trichloroethylene | 1st Floor |  |  | 2000-11-08 |  | Actual | 0.25 | ug/m3 |  | 0.015 | y | 13904 | Subslab | 2000-11-08 |  |  |  | Actual | 130 | ug/m3 |  | 0.015 | y | 2007 | MWOB21 | 2000-11-08 |  | 46 | m |  |  | Actual | 124 | ug/L |  | 1 | y | 2069
LAFB | Trichloroethylene | CHC | LS | Coarse | UA21 | Residential | Basement - partial | Y | Y | Y |  | Y | Y | Y | [9 empty] | Y | n | Y |  | 140 | 0.0019286 | 1 | 0 | 75 | 11.5 | 16650.3456 | 140 |  |  | 0.27 | 0.5 | 1.6216e-05 | 0.0019286 |  |  | 1 | 0 | 1 | 0 |  |  |  |  | 58 | LAFB | LS | silty sands | Nonglaciated Central |  | 190 | UA21 | single family | Residential | Basement - partial |  |  | 5.7 | m | Groundwater | Indoor source of VC vapors suspected |  | Trichloroethylene | 1st Floor |  |  | 2000-12-21 |  | Actual | 0.27 | ug/m3 |  | 0.015 | y | 13905 | Subslab | 2000-12-21 |  |  |  | Actual | 140 | ug/m3 |  | 0.015 | y | 2008 | MWOB21 | 2000-12-21 |  | 46 | m |  |  | Actual | 75 | ug/L |  | 1 | y | 2072
LAFB | Trichloroethylene | CHC | LS | Coarse | UA21 | Residential | Basement - partial | Y | Y | Y |  | Y | Y | Y | [9 empty] | Y | Y | Y |  | 130 | 0.0053077 | 1 | 0 | 140 | 11.5 | 31080.6451 | 130 |  |  | 0.69 | 0.5 | 2.22e-05 | 0.0053077 |  |  | 1 | 0 | 1 | 0 |  |  |  |  | 58 | LAFB | LS | silty sands | Nonglaciated Central |  | 190 | UA21 | single family | Residential | Basement - partial |  |  | 5.7 | m | Groundwater | Indoor source of VC vapors suspected |  | Trichloroethylene | 1st Floor |  |  | 2001-02-07 |  | Actual | 0.69 | ug/m3 |  | 0.015 | y | 13906 | Subslab | 2001-02-07 |  |  |  | Actual | 130 | ug/m3 |  | 0.015 | y | 2004 | MWOB21 | 2001-02-07 |  | 46 | m |  |  | Actual | 140 | ug/L |  | 1 | y | 2077
LAFB | 1,1-Dichloroethane | CHC | LS | Coarse | UA22 | Residential | Basement | Y | Y | n | Not in line with other alphas | Y | Y | n | Not in line with other alphas | [8 empty] | Y | Y | n |  | 0.83 | 0.027711 | 1 | 0 | 1.2 | 11.5 | 158.8133 | 0.83 |  |  | 0.023 |  | 0.00014482 | 0.027711 |  |  | 1 | 0 | 1 | 0 |  |  |  |  | 58 | LAFB | LS | silty sands | Nonglaciated Central |  | 191 | UA22 | single family | Residential | Basement |  |  | 4.4 | m | Groundwater |  |  | 1,1-Dichloroethane | Basement |  |  | 2000-04-03 |  | Actual | 0.023 | ug/m3 |  | 0.011 | y | 13907 | Subslab | 2000-04-03 |  |  |  | Actual | 0.83 | ug/m3 |  | 0.013 | y | 2014 | MWOB21 | 2000-04-03 |  | 23 | m |  |  | Actual | 1.2 | ug/L |  | 0.48 | y | 2034
LAFB | 1,1-Dichloroethane | CHC | LS | Coarse | UA22 | Residential | Basement | Y | Y | n | Not in line with other alphas | Y | Y | n | Not in line with other alphas | [8 empty] | Y | Y | n |  | 1 | 0.023 | 1 | 0 | 1.1 | 11.5 | 145.5788 | 1 |  |  | 0.023 |  | 0.00015799 | 0.023 |  |  | 1 | 0 | 1 | 0 |  |  |  |  | 58 | LAFB | LS | silty sands | Nonglaciated Central |  | 191 | UA22 | single family | Residential | Basement |  |  | 4.4 | m | Groundwater |  |  | 1,1-Dichloroethane | Basement |  |  | 2001-02-07 |  | Actual | 0.023 | ug/m3 |  | 0.011 | y | 13913 | Subslab | 2001-02-07 |  |  |  | Actual | 1 | ug/m3 |  | 0.013 | y | 2013 | MWOB21 | 2001-02-07 |  | 23 | m |  |  | Actual | 1.1 | ug/L |  | 0.48 | y | 2038
LAFB | 1,1-Dichloroethylene | CHC | LS | Coarse | UA22 | Residential | Basement | Y | Y | n | Not in line with other alphas | Y | n | n | Not in line with other alphas | [8 empty] | Y | n | n |  | 0.37 | 0.23243 | 1 | 0 | 1.9 | 11.5 | 1270.489 | 0.37 |  |  | 0.086 | 0.8 | 6.769e-05 | 0.23243 |  |  | 1 | 0 | 1 | 0 |  |  |  |  | 58 | LAFB | LS | silty sands | Nonglaciated Central |  | 191 | UA22 | single family | Residential | Basement |  |  | 4.4 | m | Groundwater |  |  | 1,1-Dichloroethylene | Basement |  |  | 2000-04-03 |  | Actual | 0.086 | ug/m3 |  | 0.011 | y | 14046 | Subslab | 2000-04-03 |  |  |  | Actual | 0.37 | ug/m3 |  | 0.011 | y | 2212 | MWOB21 | 2000-04-03 |  | 23 | m |  |  | Actual | 1.9 | ug/L |  | 1 | y | 2292
LAFB | 1,1-Dichloroethylene | CHC | LS | Coarse | UA22 | Residential | Basement | Y | Y | n | Not in line with other alphas | Y | n | n | Not in line with other alphas | [8 empty] | Y | n | n |  | 0.068 | 0.48529 | 1 | 0 | 1.4 | 11.5 | 936.1498 | 0.068 |  |  | 0.033 | 0.8 | 3.5251e-05 | 0.48529 |  |  | 1 | 0 | 1 | 0 |  |  |  |  | 58 | LAFB | LS | silty sands | Nonglaciated Central |  | 191 | UA22 | single family | Residential | Basement |  |  | 4.4 | m | Groundwater |  |  | 1,1-Dichloroethylene | Basement |  |  | 2000-06-21 |  | Actual | 0.033 | ug/m3 |  | 0.011 | y | 14048 | Subslab | 2000-06-21 |  |  |  | Actual | 0.068 | ug/m3 |  | 0.011 | y | 2211 | MWOB21 | 2000-06-21 |  | 23 | m |  |  | Actual | 1.4 | ug/L |  | 1 | y | 2296
LAFB | 1,1-Dichloroethylene | CHC | LS | Coarse | UA22 | Residential | Basement | Y | Y | n | Not in line with other alphas | Y | n | n | Not in line with other alphas | [8 empty] | Y | n | n |  | 0.35 | 0.31429 | 1 | 0 | 1.8 | 11.5 | 1203.6212 | 0.35 |  |  | 0.11 | 0.8 | 9.1391e-05 | 0.31429 |  |  | 1 | 0 | 1 | 0 |  |  |  |  | 58 | LAFB | LS | silty sands | Nonglaciated Central |  | 191 | UA22 | single family | Residential | Basement |  |  | 4.4 | m | Groundwater |  |  | 1,1-Dichloroethylene | Basement |  |  | 2001-02-07 |  | Actual | 0.11 | ug/m3 |  | 0.011 | y | 14053 | Subslab | 2001-02-07 |  |  |  | Actual | 0.35 | ug/m3 |  | 0.011 | y | 2210 | MWOB21 | 2001-02-07 |  | 23 | m |  |  | Actual | 1.8 | ug/L |  | 1 | y | 2305
LAFB | cis-1,2-Dichloroethylene | CHC | LS | Coarse | UA22 | Residential | Basement | Y | Y | Y |  | Y | Y | Y | [9 empty] | Y | Y | Y |  | 0.67 | 0.023881 | 1 | 0 | 8.6 | 11.5 | 807.5994 | 0.67 |  |  | 0.016 |  | 1.9812e-05 | 0.023881 |  |  | 1 | 0 | 1 | 0 |  |  |  |  | 58 | LAFB | LS | silty sands | Nonglaciated Central |  | 191 | UA22 | single family | Residential | Basement |  |  | 4.4 | m | Groundwater |  |  | cis-1,2-Dichloroethylene | Basement |  |  | 2000-12-21 |  | Actual | 0.016 | ug/m3 |  | 0.01 | y | 14052 | Subslab | 2000-12-21 |  |  |  | Actual | 0.67 | ug/m3 |  | 0.01 | y | 2208 | MWOB21 | 2000-12-21 |  | 23 | m |  |  | Actual | 8.6 | ug/L |  | 1 | y | 2391
LAFB | cis-1,2-Dichloroethylene | CHC | LS | Coarse | UA22 | Residential | Basement | Y | Y | Y |  | Y | Y | Y | [9 empty] | Y | Y | Y |  | 0.69 | 0.033333 | 1 | 0 | 9.9 | 11.5 | 929.6783 | 0.69 |  |  | 0.023 |  | 2.474e-05 | 0.033333 |  |  | 1 | 0 | 1 | 0 |  |  |  |  | 58 | LAFB | LS | silty sands | Nonglaciated Central |  | 191 | UA22 | single family | Residential | Basement |  |  | 4.4 | m | Groundwater |  |  | cis-1,2-Dichloroethylene | Basement |  |  | 2001-02-07 |  | Actual | 0.023 | ug/m3 |  | 0.01 | y | 14055 | Subslab | 2001-02-07 |  |  |  | Actual | 0.69 | ug/m3 |  | 0.01 | y | 2209 | MWOB21 | 2001-02-07 |  | 23 | m |  |  | Actual | 9.9 | ug/L |  | 1 | y | 2395
LAFB | Tetrachloroethylene | CHC | LS | Coarse | UA22 | Residential | Basement | Y | n | n | Not in line with other alphas | Y | n | n | Not in line with other alphas | [8 empty] | Y | n | n |  | 39 | 0.028205 | 1 | 0 | 2.7 | 11.5 | 988.406 | 39 |  |  | 1.1 | 3.8 | 0.0011129 | 0.028205 |  |  | 1 | 0 | 1 | 0 |  |  |  |  | 58 | LAFB | LS | silty sands | Nonglaciated Central |  | 191 | UA22 | single family | Residential | Basement |  |  | 4.4 | m | Groundwater |  |  | Tetrachloroethylene | Basement |  |  | 2000-04-03 |  | Actual | 1.1 | ug/m3 |  | 0.018 | y | 14047 | Subslab | 2000-04-03 |  |  |  | Actual | 39 | ug/m3 |  | 0.018 | y | 2216 | MWOB21 | 2000-04-03 |  | 23 | m |  |  | Actual | 2.7 | ug/L |  | 1 | y | 2341
LAFB | Tetrachloroethylene | CHC | LS | Coarse | UA22 | Residential | Basement | Y | n | n | Not in line with other alphas | Y | n | n | GW alpha suggests indoor source | [8 empty] | Y | n | n | GW alpha suggests indoor source | 6.4 | 0.11719 | 1 | 0 | 3.6 | 11.5 | 1317.8746 | 6.4 |  |  | 0.75 | 3.8 | 0.0005691 | 0.11719 |  |  | 1 | 0 | 1 | 0 |  |  |  |  | 58 | LAFB | LS | silty sands | Nonglaciated Central |  | 191 | UA22 | single family | Residential | Basement |  |  | 4.4 | m | Groundwater |  |  | Tetrachloroethylene | Basement |  |  | 2000-06-21 |  | Actual | 0.75 | ug/m3 |  | 0.018 | y | 14049 | Subslab | 2000-06-21 |  |  |  | Actual | 6.4 | ug/m3 |  | 0.018 | y | 2215 | MWOB21 | 2000-06-21 |  | 23 | m |  |  | Actual | 3.6 | ug/L |  | 1 | y | 2352
LAFB | Tetrachloroethylene | CHC | LS | Coarse | UA22 | Residential | Basement | Y | n | n | Not in line with other alphas | Y | n | Y | [9 empty] | Y | n | Y |  | 100 | 0.0045 | 1 | 0 | 2.8 | 11.5 | 1025.0136 | 100 |  |  | 0.45 | 3.8 | 0.00043902 | 0.0045 |  |  | 1 | 0 | 1 | 0 |  |  |  |  | 58 | LAFB | LS | silty sands | Nonglaciated Central |  | 191 | UA22 | single family | Residential | Basement |  |  | 4.4 | m | Groundwater |  |  | Tetrachloroethylene | Basement |  |  | 2000-09-14 |  | Actual | 0.45 | ug/m3 |  | 0.018 | y | 14050 | Subslab | 2000-09-14 |  |  |  | Actual | 100 | ug/m3 |  | 0.018 | y | 2217 | MWOB21 | 2000-09-14 |  | 23 | m |  |  | Actual | 2.8 | ug/L |  | 1 | y | 2360
LAFB | Tetrachloroethylene | CHC | LS | Coarse | UA22 | Residential | Basement | Y | n | n | Not in line with other alphas | Y | n | n | Not in line with other alphas | [8 empty] | Y | n | n |  | 52 | 0.025 | 1 | 0 | 1.3 | 11.5 | 475.8992 | 52 |  |  | 1.3 | 3.8 | 0.0027317 | 0.025 |  |  | 1 | 0 | 1 | 0 |  |  |  |  | 58 | LAFB | LS | silty sands | Nonglaciated Central |  | 191 | UA22 | single family | Residential | Basement |  |  | 4.4 | m | Groundwater |  |  | Tetrachloroethylene | Basement |  |  | 2000-12-21 |  | Actual | 1.3 | ug/m3 |  | 0.018 | y | 14051 | Subslab | 2000-12-21 |  |  |  | Actual | 52 | ug/m3 |  | 0.018 | y | 2213 | MWOB21 | 2000-12-21 |  | 23 | m |  |  | Actual | 1.3 | ug/L |  | 1 | y | 2373
LAFB | Tetrachloroethylene | CHC | LS | Coarse | UA22 | Residential | Basement | Y | n | n | Not in line with other alphas | Y | n | n | Not in line with other alphas | [8 empty] | Y | n | n |  | 42 | 0.02619 | 1 | 0 | 2.9 | 11.5 | 1061.6212 | 42 |  |  | 1.1 | 3.8 | 0.0010362 | 0.02619 |  |  | 1 | 0 | 1 | 0 |  |  |  |  | 58 | LAFB | LS | silty sands | Nonglaciated Central |  | 191 | UA22 | single family | Residential | Basement |  |  | 4.4 | m | Groundwater |  |  | Tetrachloroethylene | Basement |  |  | 2001-02-07 |  | Actual | 1.1 | ug/m3 |  | 0.018 | y | 14054 | Subslab | 2001-02-07 |  |  |  | Actual | 42 | ug/m3 |  | 0.018 | y | 2214 | MWOB21 | 2001-02-07 |  | 23 | m |  |  | Actual | 2.9 | ug/L |  | 1 | y | 2382
LAFB | Trichloroethylene | CHC | LS | Coarse | UA22 | Residential | Basement | Y | Y | Y |  | Y | Y | Y | [9 empty] | Y | Y | Y |  | 580 | 0.012931 | 1 | 0 | 160 | 11.5 | 35520.7372 | 580 |  |  | 7.5 | 0.5 | 0.00021114 | 0.012931 |  |  | 1 | 0 | 1 | 0 |  |  |  |  | 58 | LAFB | LS | silty sands | Nonglaciated Central |  | 191 | UA22 | single family | Residential | Basement |  |  | 4.4 | m | Groundwater |  |  | Trichloroethylene | Basement |  |  | 2000-04-03 |  | Actual | 7.5 | ug/m3 |  | 0.015 | y | 13908 | Subslab | 2000-04-03 |  |  |  | Actual | 580 | ug/m3 |  | 0.015 | y | 2016 | MWOB21 | 2000-04-03 |  | 23 | m |  |  | Actual | 160 | ug/L |  | 1 | y | 2053
LAFB | Trichloroethylene | CHC | LS | Coarse | UA22 | Residential | Basement | Y | Y | Y |  | Y | Y | Y | [9 empty] | Y | Y | Y |  | 78 | 0.042308 | 1 | 0 | 170 | 11.5 | 37740.7833 | 78 |  |  | 3.3 | 0.5 | 8.7439e-05 | 0.042308 |  |  | 1 | 0 | 1 | 0 |  |  |  |  | 58 | LAFB | LS | silty sands | Nonglaciated Central |  | 191 | UA22 | single family | Residential | Basement |  |  | 4.4 | m | Groundwater |  |  | Trichloroethylene | Basement |  |  | 2000-06-21 |  | Actual | 3.3 | ug/m3 |  | 0.015 | y | 13909 | Subslab | 2000-06-21 |  |  |  | Actual | 78 | ug/m3 |  | 0.015 | y | 2015 | MWOB21 | 2000-06-21 |  | 23 | m |  |  | Actual | 170 | ug/L |  | 1 | y | 2060
LAFB | Trichloroethylene | CHC | LS | Coarse | UA22 | Residential | Basement | Y | Y | Y |  | Y | Y | Y | [9 empty] | Y | n | Y |  | 1400 | 0.00026429 | 1 | 0 | 150 | 11.5 | 33300.6911 | 1400 |  |  | 0.37 | 0.5 | 1.1111e-05 | 0.00026429 |  |  | 1 | 0 | 1 | 0 |  |  |  |  | 58 | LAFB | LS | silty sands | Nonglaciated Central |  | 191 | UA22 | single family | Residential | Basement |  |  | 4.4 | m | Groundwater |  |  | Trichloroethylene | Basement |  |  | 2000-09-14 |  | Actual | 0.37 | ug/m3 |  | 0.015 | y | 13910 | Subslab | 2000-09-14 |  |  |  | Actual | 1400 | ug/m3 |  | 0.015 | y | 2011 | MWOB21 | 2000-09-14 |  | 23 | m |  |  | Actual | 150 | ug/L |  | 1 | y | 2066
LAFB | Trichloroethylene | CHC | LS | Coarse | UA22 | Residential | Basement | Y | Y | Y |  | Y | Y | Y | [9 empty] | Y | Y | Y |  | 1500 | 0.0019333 | 1 | 0 | 124 | 11.5 | 27528.5713 | 1500 |  |  | 2.9 | 0.5 | 0.00010535 | 0.0019333 |  |  | 1 | 0 | 1 | 0 |  |  |  |  | 58 | LAFB | LS | silty sands | Nonglaciated Central |  | 191 | UA22 | single family | Residential | Basement |  |  | 4.4 | m | Groundwater |  |  | Trichloroethylene | Basement |  |  | 2000-11-08 |  | Actual | 2.9 | ug/m3 |  | 0.015 | y | 13911 | Subslab | 2000-11-08 |  |  |  | Actual | 1500 | ug/m3 |  | 0.015 | y | 2012 | MWOB21 | 2000-11-08 |  | 23 | m |  |  | Actual | 124 | ug/L |  | 1 | y | 2070
LAFB | Trichloroethylene | CHC | LS | Coarse | UA22 | Residential | Basement | Y | Y | Y |  | Y | Y | Y | [9 empty] | Y | Y | Y |  | 900 | 0.0071111 | 1 | 0 | 75 | 11.5 | 16650.3456 | 900 |  |  | 6.4 | 0.5 | 0.00038438 | 0.0071111 |  |  | 1 | 0 | 1 | 0 |  |  |  |  | 58 | LAFB | LS | silty sands | Nonglaciated Central |  | 191 | UA22 | single family | Residential | Basement |  |  | 4.4 | m | Groundwater |  |  | Trichloroethylene | Basement |  |  | 2000-12-21 |  | Actual | 6.4 | ug/m3 |  | 0.015 | y | 13912 | Subslab | 2000-12-21 |  |  |  | Actual | 900 | ug/m3 |  | 0.015 | y | 2009 | MWOB21 | 2000-12-21 |  | 23 | m |  |  | Actual | 75 | ug/L |  | 1 | y | 2073
LAFB | Trichloroethylene | CHC | LS | Coarse | UA22 | Residential | Basement | Y | Y | Y |  | Y | Y | Y | [9 empty] | Y | Y | Y |  | 950 | 0.0083158 | 1 | 0 | 140 | 11.5 | 31080.6451 | 950 |  |  | 7.9 | 0.5 | 0.00025418 | 0.0083158 |  |  | 1 | 0 | 1 | 0 |  |  |  |  | 58 | LAFB | LS | silty sands | Nonglaciated Central |  | 191 | UA22 | single family | Residential | Basement |  |  | 4.4 | m | Groundwater |  |  | Trichloroethylene | Basement |  |  | 2001-02-07 |  | Actual | 7.9 | ug/m3 |  | 0.015 | y | 13914 | Subslab | 2001-02-07 |  |  |  | Actual | 950 | ug/m3 |  | 0.015 | y | 2010 | MWOB21 | 2001-02-07 |  | 23 | m |  |  | Actual | 140 | ug/L |  | 1 | y | 2078
LAFB | 1,1-Dichloroethane | CHC | LS | Coarse | UA23 | Residential | Basement - partial | Y | Y | Y |  | Y | Y | Y | [9 empty] | Y | Y | Y |  | 23 | 0.0010435 | 1 | 0 | 1.1 | 11.5 | 145.5788 | 23 |  |  | 0.024 |  | 0.00016486 | 0.0010435 |  |  | 1 | 0 | 1 | 0 |  |  |  |  | 58 | LAFB | LS | silty sands | Nonglaciated Central |  | 192 | UA23 | single family | Residential | Basement - partial |  |  | 5.7 | m | Groundwater | Indoor source of 12DCA vapors suspected |  | 1,1-Dichloroethane | 1st Floor |  |  | 2001-02-07 |  | Actual | 0.024 | ug/m3 |  | 0.011 | y | 13917 | Subslab | 2001-02-07 |  |  |  | Actual | 23 | ug/m3 |  | 0.013 | y | 2019 | MWOB21 | 2001-02-07 |  | 34 | m |  |  | Actual | 1.1 | ug/L |  | 0.48 | y | 2039
LAFB | 1,1-Dichloroethylene | CHC | LS | Coarse | UA23 | Residential | Basement - partial | Y | Y | Y |  | Y | Y | Y | [9 empty] | Y | n | Y |  | 100 | 0.00039 | 1 | 0 | 1.8 | 11.5 | 1203.6212 | 100 |  |  | 0.039 | 0.8 | 3.2402e-05 | 0.00039 |  |  | 1 | 0 | 1 | 0 |  |  |  |  | 58 | LAFB | LS | silty sands | Nonglaciated Central |  | 192 | UA23 | single family | Residential | Basement - partial |  |  | 5.7 | m | Groundwater | Indoor source of 12DCA vapors suspected |  | 1,1-Dichloroethylene | 1st Floor |  |  | 2001-02-07 |  | Actual | 0.039 | ug/m3 |  | 0.011 | y | 13918 | Subslab | 2001-02-07 |  |  |  | Actual | 100 | ug/m3 |  | 0.011 | y | 2017 | MWOB21 | 2001-02-07 |  | 34 | m |  |  | Actual | 1.8 | ug/L |  | 1 | y | 2048
LAFB | cis-1,2-Dichloroethylene | CHC | LS | Coarse | UA23 | Residential | Basement - partial | Y | Y | Y |  | Y | Y | Y | [9 empty] | Y | Y | Y |  | 65 | 0.00035385 | 1 | 0 | 9.9 | 11.5 | 929.6783 | 65 |  |  | 0.023 |  | 2.474e-05 | 0.00035385 |  |  | 1 | 0 | 1 | 0 |  |  |  |  | 58 | LAFB | LS | silty sands | Nonglaciated Central |  | 192 | UA23 | single family | Residential | Basement - partial |  |  | 5.7 | m | Groundwater | Indoor source of 12DCA vapors suspected |  | cis-1,2-Dichloroethylene | 1st Floor |  |  | 2001-02-07 |  | Actual | 0.023 | ug/m3 |  | 0.01 | y | 13920 | Subslab | 2001-02-07 |  |  |  | Actual | 65 | ug/m3 |  | 0.01 | y | 2021 | MWOB21 | 2001-02-07 |  | 34 | m |  |  | Actual | 9.9 | ug/L |  | 1 | y | 2085
LAFB | Tetrachloroethylene | CHC | LS | Coarse | UA23 | Residential | Basement - partial | Y | n | n | Likely indoor source | Y | Y | Y | [9 empty] | Y | n | Y |  | 310 | 0.0035484 | 1 | 0 | 2.7 | 11.5 | 988.406 | 310 |  |  | 1.1 | 3.8 | 0.0011129 | 0.0035484 |  |  | 1 | 0 | 1 | 0 |  |  |  |  | 58 | LAFB | LS | silty sands | Nonglaciated Central |  | 192 | UA23 | single family | Residential | Basement - partial |  |  | 5.7 | m | Groundwater | Indoor source of 12DCA vapors suspected |  | Tetrachloroethylene | 1st Floor |  |  | 2000-04-03 |  | Actual | 1.1 | ug/m3 |  | 0.018 | y | 14056 | Subslab | 2000-04-03 |  |  |  | Actual | 310 | ug/m3 |  | 0.018 | y | 2220 | MWOB21 | 2000-04-03 |  | 34 | m |  |  | Actual | 2.7 | ug/L |  | 1 | y | 2342
LAFB | Tetrachloroethylene | CHC | LS | Coarse | UA23 | Residential | Basement - partial | Y | n | n | Likely indoor source | Y | Y | Y | [9 empty] | Y | n | Y |  | 240 | 0.0030417 | 1 | 0 | 3.6 | 11.5 | 1317.8746 | 240 |  |  | 0.73 | 3.8 | 0.00055392 | 0.0030417 |  |  | 1 | 0 | 1 | 0 |  |  |  |  | 58 | LAFB | LS | silty sands | Nonglaciated Central |  | 192 | UA23 | single family | Residential | Basement - partial |  |  | 5.7 | m | Groundwater | Indoor source of 12DCA vapors suspected |  | Tetrachloroethylene | 1st Floor |  |  | 2000-06-21 |  | Actual | 0.73 | ug/m3 |  | 0.018 | y | 14057 | Subslab | 2000-06-21 |  |  |  | Actual | 240 | ug/m3 |  | 0.018 | y | 2219 | MWOB21 | 2000-06-21 |  | 34 | m |  |  | Actual | 3.6 | ug/L |  | 1 | y | 2353
LAFB | Tetrachloroethylene | CHC | LS | Coarse | UA23 | Residential | Basement - partial | Y | n | n | Not in line with other alphas | Y | n | n | Not in line with other alphas | [8 empty] | Y | Y | n |  | 0.42 | 11.4286 | 1 | 0 | 1.3 | 11.5 | 475.8992 | 0.42 |  |  | 4.8 | 3.8 | 0.010086 | 11.4286 |  |  | 1 | 0 | 1 | 0 |  |  |  |  | 58 | LAFB | LS | silty sands | Nonglaciated Central |  | 192 | UA23 | single family | Residential | Basement - partial |  |  | 5.7 | m | Groundwater | Indoor source of 12DCA vapors suspected |  | Tetrachloroethylene | 1st Floor |  |  | 2000-12-21 |  | Actual | 4.8 | ug/m3 |  | 0.018 | y | 14088 | Subslab | 2000-12-21 |  |  |  | Actual | 0.42 | ug/m3 |  | 0.018 | y | 2222 | MWOB21 | 2000-12-21 |  | 34 | m |  |  | Actual | 1.3 | ug/L |  | 1 | y | 2376
LAFB | Tetrachloroethylene | CHC | LS | Coarse | UA23 | Residential | Basement - partial | Y | n | n | Not in line with other alphas | Y | Y | Y | [9 empty] | Y | Y | Y |  | 250 | 0.0316 | 1 | 0 | 2.9 | 11.5 | 1061.6212 | 250 |  |  | 7.9 | 3.8 | 0.0074414 | 0.0316 |  |  | 1 | 0 | 1 | 0 |  |  |  |  | 58 | LAFB | LS | silty sands | Nonglaciated Central |  | 192 | UA23 | single family | Residential | Basement - partial |  |  | 5.7 | m | Groundwater | Indoor source of 12DCA vapors suspected |  | Tetrachloroethylene | 1st Floor |  |  | 2001-02-07 |  | Actual | 7.9 | ug/m3 |  | 0.018 | y | 14058 | Subslab | 2001-02-07 |  |  |  | Actual | 250 | ug/m3 |  | 0.018 | y | 2221 | MWOB21 | 2001-02-07 |  | 34 | m |  |  | Actual | 2.9 | ug/L |  | 1 | y | 2383
LAFB | Trichloroethylene | CHC | LS | Coarse | UA23 | Residential | Basement - partial | Y | Y | Y |  | Y | Y | Y | [9 empty] | Y | Y | Y |  | 5400 | 0.0002037 | 1 | 0 | 160 | 11.5 | 35520.7372 | 5400 |  |  | 1.1 | 0.5 | 3.0968e-05 | 0.0002037 |  |  | 1 | 0 | 1 | 0 |  |  |  |  | 58 | LAFB | LS | silty sands | Nonglaciated Central |  | 192 | UA23 | single family | Residential | Basement - partial |  |  | 5.7 | m | Groundwater | Indoor source of 12DCA vapors suspected |  | Trichloroethylene | 1st Floor |  |  | 2000-04-03 |  | Actual | 1.1 | ug/m3 |  | 0.015 | y | 13915 | Subslab | 2000-04-03 |  |  |  | Actual | 5400 | ug/m3 |  | 0.015 | y | 2020 | MWOB21 | 2000-04-03 |  | 34 | m |  |  | Actual | 160 | ug/L |  | 1 | y | 2054
LAFB | Trichloroethylene | CHC | LS | Coarse | UA23 | Residential | Basement - partial | Y | Y | Y |  | Y | Y | Y | [9 empty] | Y | n | Y |  | 4000 | 3.5e-05 | 1 | 0 | 170 | 11.5 | 37740.7833 | 4000 |  |  | 0.14 | 0.5 | 3.7095e-06 | 3.5e-05 |  |  | 1 | 0 | 1 | 0 |  |  |  |  | 58 | LAFB | LS | silty sands | Nonglaciated Central |  | 192 | UA23 | single family | Residential | Basement - partial |  |  | 5.7 | m | Groundwater | Indoor source of 12DCA vapors suspected |  | Trichloroethylene | 1st Floor |  |  | 2000-06-21 |  | Actual | 0.14 | ug/m3 |  | 0.015 | y | 13916 | Subslab | 2000-06-21 |  |  |  | Actual | 4000 | ug/m3 |  | 0.015 | y | 2022 | MWOB21 | 2000-06-21 |  | 34 | m |  |  | Actual | 170 | ug/L |  | 1 | y | 2061
LAFB | Trichloroethylene | CHC | LS | Coarse | UA23 | Residential | Basement - partial | Y | Y | n | Not in line with other alphas | Y | n | n | Not in line with other alphas | [8 empty] | Y | Y | n |  | 0.096 | 16.6667 | 1 | 0 | 75 | 11.5 | 16650.3456 | 0.096 |  |  | 1.6 | 0.5 | 9.6094e-05 | 16.6667 |  |  | 1 | 0 | 1 | 0 |  |  |  |  | 58 | LAFB | LS | silty sands | Nonglaciated Central |  | 192 | UA23 | single family | Residential | Basement - partial |  |  | 5.7 | m | Groundwater | Indoor source of 12DCA vapors suspected |  | Trichloroethylene | 1st Floor |  |  | 2000-12-21 |  | Actual | 1.6 | ug/m3 |  | 0.015 | y | 14087 | Subslab | 2000-12-21 |  |  |  | Actual | 0.096 | ug/m3 |  | 0.015 | y | 2218 | MWOB21 | 2000-12-21 |  | 34 | m |  |  | Actual | 75 | ug/L |  | 1 | y | 2329
LAFB | Trichloroethylene | CHC | LS | Coarse | UA23 | Residential | Basement - partial | Y | Y | Y |  | Y | Y | Y | [9 empty] | Y | Y | Y |  | 5200 | 0.00061538 | 1 | 0 | 140 | 11.5 | 31080.6451 | 5200 |  |  | 3.2 | 0.5 | 0.00010296 | 0.00061538 |  |  | 1 | 0 | 1 | 0 |  |  |  |  | 58 | LAFB | LS | silty sands | Nonglaciated Central |  | 192 | UA23 | single family | Residential | Basement - partial |  |  | 5.7 | m | Groundwater | Indoor source of 12DCA vapors suspected |  | Trichloroethylene | 1st Floor |  |  | 2001-02-07 |  | Actual | 3.2 | ug/m3 |  | 0.015 | y | 13919 | Subslab | 2001-02-07 |  |  |  | Actual | 5200 | ug/m3 |  | 0.015 | y | 2018 | MWOB21 | 2001-02-07 |  | 34 | m |  |  | Actual | 140 | ug/L |  | 1 | y | 2079
LAFB | 1,1-Dichloroethane | CHC | LS | Coarse | UA24 | Residential | Basement - partial | Y | Y | Y |  | Y | Y | Y | [9 empty] | Y | Y | Y |  | 11 | 0.0021818 | 1 | 0 | 1.2 | 11.5 | 158.8133 | 11 |  |  | 0.024 |  | 0.00015112 | 0.0021818 |  |  | 1 | 0 | 1 | 0 |  |  |  |  | 58 | LAFB | LS | silty sands | Nonglaciated Central |  | 193 | UA24 | single family | Residential | Basement - partial |  |  | 5.7 | m | Groundwater |  |  | 1,1-Dichloroethane | 1st Floor |  |  | 2000-04-03 |  | Actual | 0.024 | ug/m3 |  | 0.011 | y | 13921 | Subslab | 2000-04-03 |  |  |  | Actual | 11 | ug/m3 |  | 0.013 | y | 2026 | MWOB21 | 2000-04-03 |  | 69 | m |  |  | Actual | 1.2 | ug/L |  | 0.48 | y | 2035
LAFB | 1,1-Dichloroethane | CHC | LS | Coarse | UA24 | Residential | Basement - partial | Y | Y | Y |  | Y | Y | Y | [9 empty] | Y | Y | Y |  | 23 | 0.0013043 | 1 | 0 | 0.91 | 11.5 | 120.4334 | 23 |  |  | 0.03 |  | 0.0002491 | 0.0013043 |  |  | 1 | 0 | 1 | 0 |  |  |  |  | 58 | LAFB | LS | silty sands | Nonglaciated Central |  | 193 | UA24 | single family | Residential | Basement - partial |  |  | 5.7 | m | Groundwater |  |  | 1,1-Dichloroethane | 1st Floor |  |  | 2000-12-21 |  | Actual | 0.03 | ug/m3 |  | 0.011 | y | 13925 | Subslab | 2000-12-21 |  |  |  | Actual | 23 | ug/m3 |  | 0.013 | y | 2024 | MWOB21 | 2000-12-21 |  | 69 | m |  |  | Actual | 0.91 | ug/L |  | 0.48 | y | 2036
LAFB | 1,1-Dichloroethane | CHC | LS | Coarse | UA24 | Residential | Basement - partial | Y | Y | Y |  | Y | Y | Y | [9 empty] | Y | Y | Y |  | 17 | 0.002 | 1 | 0 | 1.1 | 11.5 | 145.5788 | 17 |  |  | 0.034 |  | 0.00023355 | 0.002 |  |  | 1 | 0 | 1 | 0 |  |  |  |  | 58 | LAFB | LS | silty sands | Nonglaciated Central |  | 193 | UA24 | single family | Residential | Basement - partial |  |  | 5.7 | m | Groundwater |  |  | 1,1-Dichloroethane | 1st Floor |  |  | 2001-02-07 |  | Actual | 0.034 | ug/m3 |  | 0.011 | y | 13929 | Subslab | 2001-02-07 |  |  |  | Actual | 17 | ug/m3 |  | 0.013 | y | 2031 | MWOB21 | 2001-02-07 |  | 69 | m |  |  | Actual | 1.1 | ug/L |  | 0.48 | y | 2040
LAFB | 1,1-Dichloroethylene | CHC | LS | Coarse | UA24 | Residential | Basement - partial | Y | Y | Y |  | Y | Y | Y | [9 empty] | Y | n | Y |  | 41 | 0.00063415 | 1 | 0 | 1.1 | 11.5 | 735.5463 | 41 |  |  | 0.026 | 0.8 | 3.5348e-05 | 0.00063415 |  |  | 1 | 0 | 1 | 0 |  |  |  |  | 58 | LAFB | LS | silty sands | Nonglaciated Central |  | 193 | UA24 | single family | Residential | Basement - partial |  |  | 5.7 | m | Groundwater |  |  | 1,1-Dichloroethylene | 1st Floor |  |  | 2000-12-21 |  | Actual | 0.026 | ug/m3 |  | 0.011 | y | 13926 | Subslab | 2000-12-21 |  |  |  | Actual | 41 | ug/m3 |  | 0.011 | y | 2029 | MWOB21 | 2000-12-21 |  | 69 | m |  |  | Actual | 1.1 | ug/L |  | 1 | y | 2046
LAFB | 1,1-Dichloroethylene | CHC | LS | Coarse | UA24 | Residential | Basement - partial | Y | Y | Y |  | Y | n | Y | [9 empty] | Y | n | Y |  | 29 | 0.0011379 | 1 | 0 | 1.8 | 11.5 | 1203.6212 | 29 |  |  | 0.033 | 0.8 | 2.7417e-05 | 0.0011379 |  |  | 1 | 0 | 1 | 0 |  |  |  |  | 58 | LAFB | LS | silty sands | Nonglaciated Central |  | 193 | UA24 | single family | Residential | Basement - partial |  |  | 5.7 | m | Groundwater |  |  | 1,1-Dichloroethylene | 1st Floor |  |  | 2001-02-07 |  | Actual | 0.033 | ug/m3 |  | 0.011 | y | 13930 | Subslab | 2001-02-07 |  |  |  | Actual | 29 | ug/m3 |  | 0.011 | y | 2030 | MWOB21 | 2001-02-07 |  | 69 | m |  |  | Actual | 1.8 | ug/L |  | 1 | y | 2049
LAFB | cis-1,2-Dichloroethylene | CHC | LS | Coarse | UA24 | Residential | Basement - partial | Y | Y | Y |  | Y | Y | Y | [9 empty] | Y | Y | Y |  | 66 | 0.00031818 | 1 | 0 | 8.6 | 11.5 | 807.5994 | 66 |  |  | 0.021 |  | 2.6003e-05 | 0.00031818 |  |  | 1 | 0 | 1 | 0 |  |  |  |  | 58 | LAFB | LS | silty sands | Nonglaciated Central |  | 193 | UA24 | single family | Residential | Basement - partial |  |  | 5.7 | m | Groundwater |  |  | cis-1,2-Dichloroethylene | 1st Floor |  |  | 2000-12-21 |  | Actual | 0.021 | ug/m3 |  | 0.01 | y | 13928 | Subslab | 2000-12-21 |  |  |  | Actual | 66 | ug/m3 |  | 0.01 | y | 2027 | MWOB21 | 2000-12-21 |  | 69 | m |  |  | Actual | 8.6 | ug/L |  | 1 | y | 2083
LAFB | Tetrachloroethylene | CHC | LS | Coarse | UA24 | Residential | Basement - partial | Y | n | n | Likely indoor source | Y | n | n | Likely indoor contaminant | [8 empty] | Y | n | n |  | 77 | 0.018182 | 1 | 0 | 2.7 | 11.5 | 988.406 | 77 |  |  | 1.4 | 3.8 | 0.0014164 | 0.018182 |  |  | 1 | 0 | 1 | 0 |  |  |  |  | 58 | LAFB | LS | silty sands | Nonglaciated Central |  | 193 | UA24 | single family | Residential | Basement - partial |  |  | 5.7 | m | Groundwater |  |  | Tetrachloroethylene | 1st Floor |  |  | 2000-04-03 |  | Actual | 1.4 | ug/m3 |  | 0.018 | y | 14059 | Subslab | 2000-04-03 |  |  |  | Actual | 77 | ug/m3 |  | 0.018 | y | 2227 | MWOB21 | 2000-04-03 |  | 69 | m |  |  | Actual | 2.7 | ug/L |  | 1 | y | 2343
LAFB | Tetrachloroethylene | CHC | LS | Coarse | UA24 | Residential | Basement - partial | Y | n | n | Likely indoor source | Y | n | n | Likely indoor contaminant | [8 empty] | Y | n | n |  | 14 | 0.1 | 1 | 0 | 3.6 | 11.5 | 1317.8746 | 14 |  |  | 1.4 | 3.8 | 0.0010623 | 0.1 |  |  | 1 | 0 | 1 | 0 |  |  |  |  | 58 | LAFB | LS | silty sands | Nonglaciated Central |  | 193 | UA24 | single family | Residential | Basement - partial |  |  | 5.7 | m | Groundwater |  |  | Tetrachloroethylene | 1st Floor |  |  | 2000-06-21 |  | Actual | 1.4 | ug/m3 |  | 0.018 | y | 14060 | Subslab | 2000-06-21 |  |  |  | Actual | 14 | ug/m3 |  | 0.018 | y | 2223 | MWOB21 | 2000-06-21 |  | 69 | m |  |  | Actual | 3.6 | ug/L |  | 1 | y | 2354
LAFB | Tetrachloroethylene | CHC | LS | Coarse | UA24 | Residential | Basement - partial | Y | n | n | Likely indoor source | Y | n | n | Likely indoor contaminant | [8 empty] | Y | n | n |  | 57 | 0.0098246 | 1 | 0 | 2.8 | 11.5 | 1025.0136 | 57 |  |  | 0.56 | 3.8 | 0.00054633 | 0.0098246 |  |  | 1 | 0 | 1 | 0 |  |  |  |  | 58 | LAFB | LS | silty sands | Nonglaciated Central |  | 193 | UA24 | single family | Residential | Basement - partial |  |  | 5.7 | m | Groundwater |  |  | Tetrachloroethylene | 1st Floor |  |  | 2000-09-14 |  | Actual | 0.56 | ug/m3 |  | 0.018 | y | 14061 | Subslab | 2000-09-14 |  |  |  | Actual | 57 | ug/m3 |  | 0.018 | y | 2226 | MWOB21 | 2000-09-14 |  | 69 | m |  |  | Actual | 2.8 | ug/L |  | 1 | y | 2361
LAFB | Tetrachloroethylene | CHC | LS | Coarse | UA24 | Residential | Basement - partial | Y | n | n | Likely indoor source | Y | n | n | Likely indoor contaminant | [8 empty] | Y | n | n |  | 190 | 0.0089474 | 1 | 0 | 1.3 | 11.5 | 475.8992 | 190 |  |  | 1.7 | 3.8 | 0.0035722 | 0.0089474 |  |  | 1 | 0 | 1 | 0 |  |  |  |  | 58 | LAFB | LS | silty sands | Nonglaciated Central |  | 193 | UA24 | single family | Residential | Basement - partial |  |  | 5.7 | m | Groundwater |  |  | Tetrachloroethylene | 1st Floor |  |  | 2000-12-21 |  | Actual | 1.7 | ug/m3 |  | 0.018 | y | 14062 | Subslab | 2000-12-21 |  |  |  | Actual | 190 | ug/m3 |  | 0.018 | y | 2224 | MWOB21 | 2000-12-21 |  | 69 | m |  |  | Actual | 1.3 | ug/L |  | 1 | y | 2374
LAFB | Tetrachloroethylene | CHC | LS | Coarse | UA24 | Residential | Basement - partial | Y | n | n | Likely indoor source | Y | n | n | Likely indoor contaminant | [8 empty] | Y | n | n |  | 110 | 0.014545 | 1 | 0 | 2.9 | 11.5 | 1061.6212 | 110 |  |  | 1.6 | 3.8 | 0.0015071 | 0.014545 |  |  | 1 | 0 | 1 | 0 |  |  |  |  | 58 | LAFB | LS | silty sands | Nonglaciated Central |  | 193 | UA24 | single family | Residential | Basement - partial |  |  | 5.7 | m | Groundwater |  |  | Tetrachloroethylene | 1st Floor |  |  | 2001-02-07 |  | Actual | 1.6 | ug/m3 |  | 0.018 | y | 14063 | Subslab | 2001-02-07 |  |  |  | Actual | 110 | ug/m3 |  | 0.018 | y | 2225 | MWOB21 | 2001-02-07 |  | 69 | m |  |  | Actual | 2.9 | ug/L |  | 1 | y | 2384
LAFB | Trichloroethylene | CHC | LS | Coarse | UA24 | Residential | Basement - partial | Y | Y | Y |  | Y | Y | Y | [9 empty] | Y | Y | Y |  | 1700 | 0.0027059 | 1 | 0 | 160 | 11.5 | 35520.7372 | 1700 |  |  | 4.6 | 0.5 | 0.0001295 | 0.0027059 |  |  | 1 | 0 | 1 | 0 |  |  |  |  | 58 | LAFB | LS | silty sands | Nonglaciated Central |  | 193 | UA24 | single family | Residential | Basement - partial |  |  | 5.7 | m | Groundwater |  |  | Trichloroethylene | 1st Floor |  |  | 2000-04-03 |  | Actual | 4.6 | ug/m3 |  | 0.015 | y | 13922 | Subslab | 2000-04-03 |  |  |  | Actual | 1700 | ug/m3 |  | 0.015 | y | 2032 | MWOB21 | 2000-04-03 |  | 69 | m |  |  | Actual | 160 | ug/L |  | 1 | y | 2055
LAFB | Trichloroethylene | CHC | LS | Coarse | UA24 | Residential | Basement - partial | Y | Y | Y |  | Y | Y | Y | [9 empty] | Y | Y | Y |  | 230 | 0.0038696 | 1 | 0 | 170 | 11.5 | 37740.7833 | 230 |  |  | 0.89 | 0.5 | 2.3582e-05 | 0.0038696 |  |  | 1 | 0 | 1 | 0 |  |  |  |  | 58 | LAFB | LS | silty sands | Nonglaciated Central |  | 193 | UA24 | single family | Residential | Basement - partial |  |  | 5.7 | m | Groundwater |  |  | Trichloroethylene | 1st Floor |  |  | 2000-06-21 |  | Actual | 0.89 | ug/m3 |  | 0.015 | y | 13923 | Subslab | 2000-06-21 |  |  |  | Actual | 230 | ug/m3 |  | 0.015 | y | 2025 | MWOB21 | 2000-06-21 |  | 69 | m |  |  | Actual | 170 | ug/L |  | 1 | y | 2062
LAFB | Trichloroethylene | CHC | LS | Coarse | UA24 | Residential | Basement - partial | Y | Y | Y |  | Y | Y | Y | [9 empty] | Y | n | Y |  | 660 | 0.00036364 | 1 | 0 | 150 | 11.5 | 33300.6911 | 660 |  |  | 0.24 | 0.5 | 7.2071e-06 | 0.00036364 |  |  | 1 | 0 | 1 | 0 |  |  |  |  | 58 | LAFB | LS | silty sands | Nonglaciated Central |  | 193 | UA24 | single family | Residential | Basement - partial |  |  | 5.7 | m | Groundwater |  |  | Trichloroethylene | 1st Floor |  |  | 2000-09-14 |  | Actual | 0.24 | ug/m3 |  | 0.015 | y | 13924 | Subslab | 2000-09-14 |  |  |  | Actual | 660 | ug/m3 |  | 0.015 | y | 2023 | MWOB21 | 2000-09-14 |  | 69 | m |  |  | Actual | 150 | ug/L |  | 1 | y | 2067
LAFB | Trichloroethylene | CHC | LS | Coarse | UA24 | Residential | Basement - partial | Y | Y | Y |  | Y | Y | Y | [9 empty] | Y | Y | Y |  | 5100 | 0.001098 | 1 | 0 | 75 | 11.5 | 16650.3456 | 5100 |  |  | 5.6 | 0.5 | 0.00033633 | 0.001098 |  |  | 1 | 0 | 1 | 0 |  |  |  |  | 58 | LAFB | LS | silty sands | Nonglaciated Central |  | 193 | UA24 | single family | Residential | Basement - partial |  |  | 5.7 | m | Groundwater |  |  | Trichloroethylene | 1st Floor |  |  | 2000-12-21 |  | Actual | 5.6 | ug/m3 |  | 0.015 | y | 13927 | Subslab | 2000-12-21 |  |  |  | Actual | 5100 | ug/m3 |  | 0.015 | y | 2033 | MWOB21 | 2000-12-21 |  | 69 | m |  |  | Actual | 75 | ug/L |  | 1 | y | 2074
LAFB | Trichloroethylene | CHC | LS | Coarse | UA24 | Residential | Basement - partial | Y | Y | Y |  | Y | Y | Y | [9 empty] | Y | Y | Y |  | 2800 | 0.0024286 | 1 | 0 | 140 | 11.5 | 31080.6451 | 2800 |  |  | 6.8 | 0.5 | 0.00021879 | 0.0024286 |  |  | 1 | 0 | 1 | 0 |  |  |  |  | 58 | LAFB | LS | silty sands | Nonglaciated Central |  | 193 | UA24 | single family | Residential | Basement - partial |  |  | 5.7 | m | Groundwater |  |  | Trichloroethylene | 1st Floor |  |  | 2001-02-07 |  | Actual | 6.8 | ug/m3 |  | 0.015 | y | 13931 | Subslab | 2001-02-07 |  |  |  | Actual | 2800 | ug/m3 |  | 0.015 | y | 2028 | MWOB21 | 2001-02-07 |  | 69 | m |  |  | Actual | 140 | ug/L |  | 1 | y | 2080
LAFB | Trichloroethylene | CHC | LS | Coarse | UA02 | Residential | Crawlspace | Y | Y | Y | [9 empty] | Y | Y | Y |  | Y | Y | Y | [5 empty] | 160 | 11.5 | 35520.7372 |  |  | 1.8 | 1.5 | 0.5 | 4.2229e-05 |  |  | 0.83333 | 1 | 0 |  |  |  |  | 1 | 0 | 58 | LAFB | LS | silty sands | Nonglaciated Central |  | 184 | UA02 | single family | Residential | Crawlspace |  |  | 5.7 | m | Groundwater | Indoor source of VC and 111TCA vapors suspected |  | Trichloroethylene | 1st Floor |  |  | 2000-04-03 |  | Actual | 1.5 | ug/m3 |  | 0.015 | y | 14064 | [12 empty] | MWOB21 | 2000-04-03 |  | 69 | m |  |  | Actual | 160 | ug/L |  | 1 | y | 2309 | [14 empty] | 2000-04-03 |  | Actual | 1.8 | ug/m3 |  | 0.015 | y | 2180
LAFB | Trichloroethylene | CHC | LS | Coarse | UA02 | Residential | Crawlspace | Y | Y | Y | [9 empty] | Y | Y | Y |  | Y | Y | Y | [5 empty] | 170 | 11.5 | 37740.7833 |  |  | 1.8 | 0.61 | 0.5 | 1.6163e-05 |  |  | 0.33889 | 1 | 0 |  |  |  |  | 1 | 0 | 58 | LAFB | LS | silty sands | Nonglaciated Central |  | 184 | UA02 | single family | Residential | Crawlspace |  |  | 5.7 | m | Groundwater | Indoor source of VC and 111TCA vapors suspected |  | Trichloroethylene | 1st Floor |  |  | 2000-06-21 |  | Actual | 0.61 | ug/m3 |  | 0.015 | y | 14066 | [12 empty] | MWOB21 | 2000-06-21 |  | 69 | m |  |  | Actual | 170 | ug/L |  | 1 | y | 2315 | [14 empty] | 2000-06-21 |  | Actual | 1.8 | ug/m3 |  | 0.015 | y | 2179
LAFB | 1,1-Dichloroethane | CHC | LS | Coarse | UA05 | Residential | Crawlspace - half crawlspace and basement | Y | Y | Y | [9 empty] | Y | Y | Y |  | Y | Y | Y | [5 empty] | 1.1 | 11.5 | 145.5788 |  |  | 0.033 | 0.015 |  | 0.00010304 |  |  | 0.45455 | 1 | 0 |  |  |  |  | 1 | 0 | 58 | LAFB | LS | silty sands | Nonglaciated Central |  | 187 | UA05 | single family | Residential | Crawlspace - half crawlspace and basement |  |  | 5.7 | m | Groundwater | Indoor source of 111TCA vapors suspected |  | 1,1-Dichloroethane | 1st Floor |  |  | 2001-02-07 |  | Actual | 0.015 | ug/m3 |  | 0.011 | y | 14077 | [12 empty] | MWOB21 | 2001-02-07 |  | 55 | m |  |  | Actual | 1.1 | ug/L |  | 0.48 | y | 2288 | [14 empty] | 2001-02-07 |  | Actual | 0.033 | ug/m3 |  | 0.013 | y | 3159
LAFB | 1,1-Dichloroethylene | CHC | LS | Coarse | UA05 | Residential | Crawlspace - half crawlspace and basement | Y | Y | Y | [9 empty] | Y | n | Y |  | Y | n | Y | [5 empty] | 1.4 | 11.5 | 936.1498 |  |  | 0.14 | 0.014 | 0.8 | 1.4955e-05 |  |  | 0.1 | 1 | 0 |  |  |  |  | 1 | 0 | 58 | LAFB | LS | silty sands | Nonglaciated Central |  | 187 | UA05 | single family | Residential | Crawlspace - half crawlspace and basement |  |  | 5.7 | m | Groundwater | Indoor source of 111TCA vapors suspected |  | 1,1-Dichloroethylene | 1st Floor |  |  | 2000-06-21 |  | Actual | 0.014 | ug/m3 |  | 0.011 | y | 14073 | [12 empty] | MWOB21 | 2000-06-21 |  | 55 | m |  |  | Actual | 1.4 | ug/L |  | 1 | y | 2297 | [14 empty] | 2000-06-21 |  | Actual | 0.14 | ug/m3 |  | 0.011 | y | 3160
LAFB | Trichloroethylene | CHC | LS | Coarse | UA05 | Residential | Crawlspace - half crawlspace and basement | Y | Y | Y | [9 empty] | Y | Y | Y |  | Y | Y | Y | [5 empty] | 160 | 11.5 | 35520.7372 |  |  | 7.1 | 0.84 | 0.5 | 2.3648e-05 |  |  | 0.11831 | 1 | 0 |  |  |  |  | 1 | 0 | 58 | LAFB | LS | silty sands | Nonglaciated Central |  | 187 | UA05 | single family | Residential | Crawlspace - half crawlspace and basement |  |  | 5.7 | m | Groundwater | Indoor source of 111TCA vapors suspected |  | Trichloroethylene | 1st Floor |  |  | 2000-04-03 |  | Actual | 0.84 | ug/m3 |  | 0.015 | y | 14072 | [12 empty] | MWOB21 | 2000-04-03 |  | 55 | m |  |  | Actual | 160 | ug/L |  | 1 | y | 2310 | [14 empty] | 2000-04-03 |  | Actual | 7.1 | ug/m3 |  | 0.015 | y | 3165
LAFB | Trichloroethylene | CHC | LS | Coarse | UA05 | Residential | Crawlspace - half crawlspace and basement | Y | Y | Y | [9 empty] | Y | Y | Y |  | Y | n | Y | [5 empty] | 170 | 11.5 | 37740.7833 |  |  | 3.3 | 0.11 | 0.5 | 2.9146e-06 |  |  | 0.033333 | 1 | 0 |  |  |  |  | 1 | 0 | 58 | LAFB | LS | silty sands | Nonglaciated Central |  | 187 | UA05 | single family | Residential | Crawlspace - half crawlspace and basement |  |  | 5.7 | m | Groundwater | Indoor source of 111TCA vapors suspected |  | Trichloroethylene | 1st Floor |  |  | 2000-06-21 |  | Actual | 0.11 | ug/m3 |  | 0.015 | y | 14074 | [12 empty] | MWOB21 | 2000-06-21 |  | 55 | m |  |  | Actual | 170 | ug/L |  | 1 | y | 2316 | [14 empty] | 2000-06-21 |  | Actual | 3.3 | ug/m3 |  | 0.015 | y | 3166
LAFB | Trichloroethylene | CHC | LS | Coarse | UA05 | Residential | Crawlspace - half crawlspace and basement | Y | Y | Y | [9 empty] | Y | Y | Y |  | Y | Y | Y | [5 empty] | 140 | 11.5 | 31080.6451 |  |  | 6.2 | 2.3 | 0.5 | 7.4001e-05 |  |  | 0.37097 | 1 | 0 |  |  |  |  | 1 | 0 | 58 | LAFB | LS | silty sands | Nonglaciated Central |  | 187 | UA05 | single family | Residential | Crawlspace - half crawlspace and basement |  |  | 5.7 | m | Groundwater | Indoor source of 111TCA vapors suspected |  | Trichloroethylene | 1st Floor |  |  | 2001-02-07 |  | Actual | 2.3 | ug/m3 |  | 0.015 | y | 14078 | [12 empty] | MWOB21 | 2001-02-07 |  | 55 | m |  |  | Actual | 140 | ug/L |  | 1 | y | 2333 | [14 empty] | 2001-02-07 |  | Actual | 6.2 | ug/m3 |  | 0.015 | y | 3167
LAFB | 1,1-Dichloroethylene | CHC | LS | Coarse | UA25 | Residential | Crawlspace | Y | Y | n | IA source | [8 empty] | Y | n | n | IA source | Y | n | n | IA source |  |  |  |  | 1.9 | 11.5 | 1270.489 |  |  | 0.16 | 0.3 | 0.8 | 0.00023613 |  |  | 1.875 | 1 | 0 |  |  |  |  | 1 | 0 | 58 | LAFB | LS | silty sands | Nonglaciated Central |  | 194 | UA25 | single family | Residential | Crawlspace |  |  | 5.7 | m | Groundwater | Indoor source of VC, 112TCA, 111TCA, PCE, 12DCA, and 11DCA vapors suspected |  | 1,1-Dichloroethylene | 1st Floor |  |  | 2000-04-03 |  | Actual | 0.3 | ug/m3 |  | 0.011 | y | 14090 | [12 empty] | MWOB21 | 2000-04-03 |  | 23 | m |  |  | Actual | 1.9 | ug/L |  | 1 | y | 2293 | [14 empty] | 2000-04-03 |  | Actual | 0.16 | ug/m3 |  | 0.011 | y | 2235
LAFB | 1,1-Dichloroethylene | CHC | LS | Coarse | UA25 | Residential | Crawlspace | Y | Y | n | IA source | [8 empty] | Y | n | n | IA source | Y | n | n | IA source |  |  |  |  | 1.4 | 11.5 | 936.1498 |  |  | 0.072 | 0.29 | 0.8 | 0.00030978 |  |  | 4.0278 | 1 | 0 |  |  |  |  | 1 | 0 | 58 | LAFB | LS | silty sands | Nonglaciated Central |  | 194 | UA25 | single family | Residential | Crawlspace |  |  | 5.7 | m | Groundwater | Indoor source of VC, 112TCA, 111TCA, PCE, 12DCA, and 11DCA vapors suspected |  | 1,1-Dichloroethylene | 1st Floor |  |  | 2000-06-21 |  | Actual | 0.29 | ug/m3 |  | 0.011 | y | 14094 | [12 empty] | MWOB21 | 2000-06-21 |  | 23 | m |  |  | Actual | 1.4 | ug/L |  | 1 | y | 2298 | [14 empty] | 2000-06-21 |  | Actual | 0.072 | ug/m3 |  | 0.011 | y | 2243
LAFB | 1,1-Dichloroethylene | CHC | LS | Coarse | UA25 | Residential | Crawlspace | Y | Y | n | IA source | [8 empty] | Y | n | n | IA source | Y | n | n | IA source |  |  |  |  | 1.4 | 11.5 | 936.1498 |  |  | 0.036 | 0.13 | 0.8 | 0.00013887 |  |  | 3.6111 | 1 | 0 |  |  |  |  | 1 | 0 | 58 | LAFB | LS | silty sands | Nonglaciated Central |  | 194 | UA25 | single family | Residential | Crawlspace |  |  | 5.7 | m | Groundwater | Indoor source of VC, 112TCA, 111TCA, PCE, 12DCA, and 11DCA vapors suspected |  | 1,1-Dichloroethylene | 1st Floor |  |  | 2000-09-14 |  | Actual | 0.13 | ug/m3 |  | 0.011 | y | 14098 | [12 empty] | MWOB21 | 2000-09-14 |  | 23 | m |  |  | Actual | 1.4 | ug/L |  | 1 | y | 2300 | [14 empty] | 2000-09-14 |  | Actual | 0.036 | ug/m3 |  | 0.011 | y | 2244
LAFB | 1,1-Dichloroethylene | CHC | LS | Coarse | UA25 | Residential | Crawlspace | Y | Y | n | IA source | [8 empty] | Y | n | n | IA source | Y | n | n | IA source |  |  |  |  | 1.8 | 11.5 | 1203.6212 |  |  | 0.039 | 0.051 | 0.8 | 4.2372e-05 |  |  | 1.3077 | 1 | 0 |  |  |  |  | 1 | 0 | 58 | LAFB | LS | silty sands | Nonglaciated Central |  | 194 | UA25 | single family | Residential | Crawlspace |  |  | 5.7 | m | Groundwater | Indoor source of VC, 112TCA, 111TCA, PCE, 12DCA, and 11DCA vapors suspected |  | 1,1-Dichloroethylene | 1st Floor |  |  | 2000-11-08 |  | Actual | 0.051 | ug/m3 |  | 0.011 | y | 14103 | [12 empty] | MWOB21 | 2000-11-08 |  | 23 | m |  |  | Actual | 1.8 | ug/L |  | 1 | y | 2301 | [14 empty] | 2000-11-08 |  | Actual | 0.039 | ug/m3 |  | 0.011 | y | 2245
LAFB | 1,1-Dichloroethylene | CHC | LS | Coarse | UA25 | Residential | Crawlspace | Y | Y | n | IA source | [8 empty] | Y | n | n | IA source | Y | n | n | IA source |  |  |  |  | 1.1 | 11.5 | 735.5463 |  |  | 0.13 | 0.15 | 0.8 | 0.00020393 |  |  | 1.1538 | 1 | 0 |  |  |  |  | 1 | 0 | 58 | LAFB | LS | silty sands | Nonglaciated Central |  | 194 | UA25 | single family | Residential | Crawlspace |  |  | 5.7 | m | Groundwater | Indoor source of VC, 112TCA, 111TCA, PCE, 12DCA, and 11DCA vapors suspected |  | 1,1-Dichloroethylene | 1st Floor |  |  | 2000-12-21 |  | Actual | 0.15 | ug/m3 |  | 0.011 | y | 14108 | [12 empty] | MWOB21 | 2000-12-21 |  | 23 | m |  |  | Actual | 1.1 | ug/L |  | 1 | y | 2303 | [14 empty] | 2000-12-21 |  | Actual | 0.13 | ug/m3 |  | 0.011 | y | 2242
LAFB | cis-1,2-Dichloroethylene | CHC | LS | Coarse | UA25 | Residential | Crawlspace | Y | Y | Y | [9 empty] | Y | Y | Y |  | Y | Y | Y | [5 empty] | 11 | 11.5 | 1032.9759 |  |  | 0.13 | 0.028 |  | 2.7106e-05 |  |  | 0.21538 | 1 | 0 |  |  |  |  | 1 | 0 | 58 | LAFB | LS | silty sands | Nonglaciated Central |  | 194 | UA25 | single family | Residential | Crawlspace |  |  | 5.7 | m | Groundwater | Indoor source of VC, 112TCA, 111TCA, PCE, 12DCA, and 11DCA vapors suspected |  | cis-1,2-Dichloroethylene | 1st Floor |  |  | 2000-09-14 |  | Actual | 0.028 | ug/m3 |  | 0.01 | y | 14101 | [12 empty] | MWOB21 | 2000-09-14 |  | 23 | m |  |  | Actual | 11 | ug/L |  | 1 | y | 2389 | [14 empty] | 2000-09-14 |  | Actual | 0.13 | ug/m3 |  | 0.01 | y | 2250
LAFB | cis-1,2-Dichloroethylene | CHC | LS | Coarse | UA25 | Residential | Crawlspace | Y | Y | Y | [9 empty] | Y | Y | Y |  | Y | Y | Y | [5 empty] | 11 | 11.5 | 1032.9759 |  |  | 0.092 | 0.032 |  | 3.0978e-05 |  |  | 0.34783 | 1 | 0 |  |  |  |  | 1 | 0 | 58 | LAFB | LS | silty sands | Nonglaciated Central |  | 194 | UA25 | single family | Residential | Crawlspace |  |  | 5.7 | m | Groundwater | Indoor source of VC, 112TCA, 111TCA, PCE, 12DCA, and 11DCA vapors suspected |  | cis-1,2-Dichloroethylene | 1st Floor |  |  | 2000-11-08 |  | Actual | 0.032 | ug/m3 |  | 0.01 | y | 14106 | [12 empty] | MWOB21 | 2000-11-08 |  | 23 | m |  |  | Actual | 11 | ug/L |  | 1 | y | 2390 | [14 empty] | 2000-11-08 |  | Actual | 0.092 | ug/m3 |  | 0.01 | y | 2246
LAFB | cis-1,2-Dichloroethylene | CHC | LS | Coarse | UA25 | Residential | Crawlspace | Y | Y | Y | [9 empty] | Y | Y | Y |  | Y | Y | Y | [5 empty] | 8.6 | 11.5 | 807.5994 |  |  | 0.15 | 0.13 |  | 0.00016097 |  |  | 0.86667 | 1 | 0 |  |  |  |  | 1 | 0 | 58 | LAFB | LS | silty sands | Nonglaciated Central |  | 194 | UA25 | single family | Residential | Crawlspace |  |  | 5.7 | m | Groundwater | Indoor source of VC, 112TCA, 111TCA, PCE, 12DCA, and 11DCA vapors suspected |  | cis-1,2-Dichloroethylene | 1st Floor |  |  | 2000-12-21 |  | Actual | 0.13 | ug/m3 |  | 0.01 | y | 14111 | [12 empty] | MWOB21 | 2000-12-21 |  | 23 | m |  |  | Actual | 8.6 | ug/L |  | 1 | y | 2393 | [14 empty] | 2000-12-21 |  | Actual | 0.15 | ug/m3 |  | 0.01 | y | 2248
LAFB | cis-1,2-Dichloroethylene | CHC | LS | Coarse | UA25 | Residential | Crawlspace | Y | Y | n | IA source | [8 empty] | Y | Y | n | IA source | Y | Y | n | IA source |  |  |  |  | 9.9 | 11.5 | 929.6783 |  |  | 0.2 | 0.21 |  | 0.00022588 |  |  | 1.05 | 1 | 0 |  |  |  |  | 1 | 0 | 58 | LAFB | LS | silty sands | Nonglaciated Central |  | 194 | UA25 | single family | Residential | Crawlspace |  |  | 5.7 | m | Groundwater | Indoor source of VC, 112TCA, 111TCA, PCE, 12DCA, and 11DCA vapors suspected |  | cis-1,2-Dichloroethylene | 1st Floor |  |  | 2001-02-07 |  | Actual | 0.21 | ug/m3 |  | 0.01 | y | 14116 | [12 empty] | MWOB21 | 2001-02-07 |  | 23 | m |  |  | Actual | 9.9 | ug/L |  | 1 | y | 2397 | [14 empty] | 2001-02-07 |  | Actual | 0.2 | ug/m3 |  | 0.01 | y | 2237
LAFB | Tetrachloroethylene | CHC | LS | Coarse | UA25 | Residential | Crawlspace | Y | n | n | Not in line with other alphas | [8 empty] | Y | n | n | Not in line | Y | Y | Y | [5 empty] | 2.7 | 11.5 | 988.406 |  |  | 1.7 | 6.9 | 3.8 | 0.0069809 |  |  | 4.0588 | 1 | 0 |  |  |  |  | 1 | 0 | 58 | LAFB | LS | silty sands | Nonglaciated Central |  | 194 | UA25 | single family | Residential | Crawlspace |  |  | 5.7 | m | Groundwater | Indoor source of VC, 112TCA, 111TCA, PCE, 12DCA, and 11DCA vapors suspected |  | Tetrachloroethylene | 1st Floor |  |  | 2000-04-03 |  | Actual | 6.9 | ug/m3 |  | 0.018 | y | 14092 | [12 empty] | MWOB21 | 2000-04-03 |  | 23 | m |  |  | Actual | 2.7 | ug/L |  | 1 | y | 2346 | [14 empty] | 2000-04-03 |  | Actual | 1.7 | ug/m3 |  | 0.018 | y | 2241
LAFB | Tetrachloroethylene | CHC | LS | Coarse | UA25 | Residential | Crawlspace | Y | n | n | Not in line with other alphas | [8 empty] | Y | n | n | Not in line | Y | Y | Y | [5 empty] | 3.6 | 11.5 | 1317.8746 |  |  | 1.7 | 4.9 | 3.8 | 0.0037181 |  |  | 2.8824 | 1 | 0 |  |  |  |  | 1 | 0 | 58 | LAFB | LS | silty sands | Nonglaciated Central |  | 194 | UA25 | single family | Residential | Crawlspace |  |  | 5.7 | m | Groundwater | Indoor source of VC, 112TCA, 111TCA, PCE, 12DCA, and 11DCA vapors suspected |  | Tetrachloroethylene | 1st Floor |  |  | 2000-06-21 |  | Actual | 4.9 | ug/m3 |  | 0.018 | y | 14096 | [12 empty] | MWOB21 | 2000-06-21 |  | 23 | m |  |  | Actual | 3.6 | ug/L |  | 1 | y | 2356 | [14 empty] | 2000-06-21 |  | Actual | 1.7 | ug/m3 |  | 0.018 | y | 2240
LAFB | Tetrachloroethylene | CHC | LS | Coarse | UA25 | Residential | Crawlspace | Y | n | n | Not in line with other alphas | [8 empty] | Y | n | n | Not in line | Y | n | Y | [5 empty] | 2.8 | 11.5 | 1025.0136 |  |  | 1.3 | 2.6 | 3.8 | 0.0025366 |  |  | 2 | 1 | 0 |  |  |  |  | 1 | 0 | 58 | LAFB | LS | silty sands | Nonglaciated Central |  | 194 | UA25 | single family | Residential | Crawlspace |  |  | 5.7 | m | Groundwater | Indoor source of VC, 112TCA, 111TCA, PCE, 12DCA, and 11DCA vapors suspected |  | Tetrachloroethylene | 1st Floor |  |  | 2000-09-14 |  | Actual | 2.6 | ug/m3 |  | 0.018 | y | 14100 | [12 empty] | MWOB21 | 2000-09-14 |  | 23 | m |  |  | Actual | 2.8 | ug/L |  | 1 | y | 2364 | [14 empty] | 2000-09-14 |  | Actual | 1.3 | ug/m3 |  | 0.018 | y | 2238
LAFB | Tetrachloroethylene | CHC | LS | Coarse | UA25 | Residential | Crawlspace | Y | n | n | Not in line with other alphas | [8 empty] | Y | n | n | Not in line | Y | n | Y | [5 empty] | 2.6 | 11.5 | 951.7983 |  |  | 0.9 | 1.4 | 3.8 | 0.0014709 |  |  | 1.5556 | 1 | 0 |  |  |  |  | 1 | 0 | 58 | LAFB | LS | silty sands | Nonglaciated Central |  | 194 | UA25 | single family | Residential | Crawlspace |  |  | 5.7 | m | Groundwater | Indoor source of VC, 112TCA, 111TCA, PCE, 12DCA, and 11DCA vapors suspected |  | Tetrachloroethylene | 1st Floor |  |  | 2000-11-08 |  | Actual | 1.4 | ug/m3 |  | 0.018 | y | 14105 | [12 empty] | MWOB21 | 2000-11-08 |  | 23 | m |  |  | Actual | 2.6 | ug/L |  | 1 | y | 2369 | [14 empty] | 2000-11-08 |  | Actual | 0.9 | ug/m3 |  | 0.018 | y | 2239
LAFB | Tetrachloroethylene | CHC | LS | Coarse | UA25 | Residential | Crawlspace | Y | n | n | Not in line with other alphas | [8 empty] | Y | n | n | Not in line | Y | n | Y | [5 empty] | 1.3 | 11.5 | 475.8992 |  |  | 1.2 | 1.6 | 3.8 | 0.0033621 |  |  | 1.3333 | 1 | 0 |  |  |  |  | 1 | 0 | 58 | LAFB | LS | silty sands | Nonglaciated Central |  | 194 | UA25 | single family | Residential | Crawlspace |  |  | 5.7 | m | Groundwater | Indoor source of VC, 112TCA, 111TCA, PCE, 12DCA, and 11DCA vapors suspected |  | Tetrachloroethylene | 1st Floor |  |  | 2000-12-21 |  | Actual | 1.6 | ug/m3 |  | 0.018 | y | 14110 | [12 empty] | MWOB21 | 2000-12-21 |  | 23 | m |  |  | Actual | 1.3 | ug/L |  | 1 | y | 2377 | [14 empty] | 2000-12-21 |  | Actual | 1.2 | ug/m3 |  | 0.018 | y | 2247
LAFB | Tetrachloroethylene | CHC | LS | Coarse | UA25 | Residential | Crawlspace | Y | n | n | Not in line with other alphas | [8 empty] | Y | n | n | Not in line | Y | n | Y | [5 empty] | 2.9 | 11.5 | 1061.6212 |  |  | 1.1 | 1.5 | 3.8 | 0.0014129 |  |  | 1.3636 | 1 | 0 |  |  |  |  | 1 | 0 | 58 | LAFB | LS | silty sands | Nonglaciated Central |  | 194 | UA25 | single family | Residential | Crawlspace |  |  | 5.7 | m | Groundwater | Indoor source of VC, 112TCA, 111TCA, PCE, 12DCA, and 11DCA vapors suspected |  | Tetrachloroethylene | 1st Floor |  |  | 2001-02-07 |  | Actual | 1.5 | ug/m3 |  | 0.018 | y | 14115 | [12 empty] | MWOB21 | 2001-02-07 |  | 23 | m |  |  | Actual | 2.9 | ug/L |  | 1 | y | 2386 | [14 empty] | 2001-02-07 |  | Actual | 1.1 | ug/m3 |  | 0.018 | y | 2249
LAFB | 1,1-Dichloroethylene | CHC | LS | Coarse | UA25 | Residential | Crawlspace | Y | Y | n | IA source | [8 empty] | Y | n | n | IA source | Y | n | n | IA source |  |  |  |  | 1.8 | 11.5 | 1203.6212 |  |  | 0.17 | 0.2 | 0.8 | 0.00016617 |  |  | 1.1765 | 1 | 0 |  |  |  |  | 1 | 0 | 58 | LAFB | LS | silty sands | Nonglaciated Central |  | 194 | UA25 | single family | Residential | Crawlspace |  |  | 5.7 | m | Groundwater | Indoor source of VC, 112TCA, 111TCA, PCE, 12DCA, and 11DCA vapors suspected |  | 1,1-Dichloroethylene | 1st Floor |  |  | 2001-02-07 |  | Actual | 0.2 | ug/m3 |  | 0.011 | y | 14113 | [12 empty] | MWOB21 | 2001-02-07 |  | 23 | m |  |  | Actual | 1.8 | ug/L |  | 1 | y | 2306 | [14 empty] | 2001-02-07 |  | Actual | 0.17 | ug/m3 |  | 0.011 | y | 2251
LAFB | Trichloroethylene | CHC | LS | Coarse | UA25 | Residential | Crawlspace | Y | Y | Y | [9 empty] | Y | Y | Y |  | Y | Y | Y | [5 empty] | 160 | 11.5 | 35520.7372 |  |  | 18 | 11 | 0.5 | 0.00030968 |  |  | 0.61111 | 1 | 0 |  |  |  |  | 1 | 0 | 58 | LAFB | LS | silty sands | Nonglaciated Central |  | 194 | UA25 | single family | Residential | Crawlspace |  |  | 5.7 | m | Groundwater | Indoor source of VC, 112TCA, 111TCA, PCE, 12DCA, and 11DCA vapors suspected |  | Trichloroethylene | 1st Floor |  |  | 2000-04-03 |  | Actual | 11 | ug/m3 |  | 0.015 | y | 14091 | [12 empty] | MWOB21 | 2000-04-03 |  | 23 | m |  |  | Actual | 160 | ug/L |  | 1 | y | 2312 | [14 empty] | 2000-04-03 |  | Actual | 18 | ug/m3 |  | 0.015 | y | 2229
LAFB | Trichloroethylene | CHC | LS | Coarse | UA25 | Residential | Crawlspace | Y | Y | Y | [9 empty] | Y | Y | Y |  | Y | Y | Y | [5 empty] | 170 | 11.5 | 37740.7833 |  |  | 14 | 7.7 | 0.5 | 0.00020402 |  |  | 0.55 | 1 | 0 |  |  |  |  | 1 | 0 | 58 | LAFB | LS | silty sands | Nonglaciated Central |  | 194 | UA25 | single family | Residential | Crawlspace |  |  | 5.7 | m | Groundwater | Indoor source of VC, 112TCA, 111TCA, PCE, 12DCA, and 11DCA vapors suspected |  | Trichloroethylene | 1st Floor |  |  | 2000-06-21 |  | Actual | 7.7 | ug/m3 |  | 0.015 | y | 14095 | [12 empty] | MWOB21 | 2000-06-21 |  | 23 | m |  |  | Actual | 170 | ug/L |  | 1 | y | 2317 | [14 empty] | 2000-06-21 |  | Actual | 14 | ug/m3 |  | 0.015 | y | 2236
LAFB | Trichloroethylene | CHC | LS | Coarse | UA25 | Residential | Crawlspace | Y | Y | Y | [9 empty] | Y | Y | Y |  | Y | n | Y | [5 empty] | 150 | 11.5 | 33300.6911 |  |  | 14 | 0.46 | 0.5 | 1.3814e-05 |  |  | 0.032857 | 1 | 0 |  |  |  |  | 1 | 0 | 58 | LAFB | LS | silty sands | Nonglaciated Central |  | 194 | UA25 | single family | Residential | Crawlspace |  |  | 5.7 | m | Groundwater | Indoor source of VC, 112TCA, 111TCA, PCE, 12DCA, and 11DCA vapors suspected |  | Trichloroethylene | 1st Floor |  |  | 2000-09-14 |  | Actual | 0.46 | ug/m3 |  | 0.015 | y | 14099 | [12 empty] | MWOB21 | 2000-09-14 |  | 23 | m |  |  | Actual | 150 | ug/L |  | 1 | y | 2321 | [14 empty] | 2000-09-14 |  | Actual | 14 | ug/m3 |  | 0.015 | y | 2253
LAFB | Trichloroethylene | CHC | LS | Coarse | UA25 | Residential | Crawlspace | Y | Y | Y | [9 empty] | Y | Y | Y |  | Y | Y | Y | [5 empty] | 124 | 11.5 | 27528.5713 |  |  | 10 | 1.8 | 0.5 | 6.5387e-05 |  |  | 0.18 | 1 | 0 |  |  |  |  | 1 | 0 | 58 | LAFB | LS | silty sands | Nonglaciated Central |  | 194 | UA25 | single family | Residential | Crawlspace |  |  | 5.7 | m | Groundwater | Indoor source of VC, 112TCA, 111TCA, PCE, 12DCA, and 11DCA vapors suspected |  | Trichloroethylene | 1st Floor |  |  | 2000-11-08 |  | Actual | 1.8 | ug/m3 |  | 0.015 | y | 14104 | [12 empty] | MWOB21 | 2000-11-08 |  | 23 | m |  |  | Actual | 124 | ug/L |  | 1 | y | 2324 | [14 empty] | 2000-11-08 |  | Actual | 10 | ug/m3 |  | 0.015 | y | 2252
LAFB | Trichloroethylene | CHC | LS | Coarse | UA25 | Residential | Crawlspace | Y | Y | Y | [9 empty] | Y | Y | Y |  | Y | Y | Y | [5 empty] | 75 | 11.5 | 16650.3456 |  |  | 13 | 9 | 0.5 | 0.00054053 |  |  | 0.69231 | 1 | 0 |  |  |  |  | 1 | 0 | 58 | LAFB | LS | silty sands | Nonglaciated Central |  | 194 | UA25 | single family | Residential | Crawlspace |  |  | 5.7 | m | Groundwater | Indoor source of VC, 112TCA, 111TCA, PCE, 12DCA, and 11DCA vapors suspected |  | Trichloroethylene | 1st Floor |  |  | 2000-12-21 |  | Actual | 9 | ug/m3 |  | 0.015 | y | 14109 | [12 empty] | MWOB21 | 2000-12-21 |  | 23 | m |  |  | Actual | 75 | ug/L |  | 1 | y | 2330 | [14 empty] | 2000-12-21 |  | Actual | 13 | ug/m3 |  | 0.015 | y | 3168
LAFB | Trichloroethylene | CHC | LS | Coarse | UA25 | Residential | Crawlspace | Y | Y | Y | [9 empty] | Y | Y | Y |  | Y | Y | Y | [5 empty] | 140 | 11.5 | 31080.6451 |  |  | 13 | 12 | 0.5 | 0.00038609 |  |  | 0.92308 | 1 | 0 |  |  |  |  | 1 | 0 | 58 | LAFB | LS | silty sands | Nonglaciated Central |  | 194 | UA25 | single family | Residential | Crawlspace |  |  | 5.7 | m | Groundwater | Indoor source of VC, 112TCA, 111TCA, PCE, 12DCA, and 11DCA vapors suspected |  | Trichloroethylene | 1st Floor |  |  | 2001-02-07 |  | Actual | 12 | ug/m3 |  | 0.015 | y | 14114 | [12 empty] | MWOB21 | 2001-02-07 |  | 23 | m |  |  | Actual | 140 | ug/L |  | 1 | y | 2335 | [14 empty] | 2001-02-07 |  | Actual | 13 | ug/m3 |  | 0.015 | y | 3169
LAFB | 1,1-Dichloroethane | CHC | LS | Coarse | UA26 | Residential | Crawlspace | Y | Y | Y | [9 empty] | Y | Y | Y |  | Y | Y | Y | [5 empty] | 1.1 | 11.5 | 145.5788 |  |  | 0.017 | 0.015 |  | 0.00010304 |  |  | 0.88235 | 1 | 0 |  |  |  |  | 1 | 0 | 58 | LAFB | LS | silty sands | Nonglaciated Central |  | 195 | UA26 | single family | Residential | Crawlspace |  |  | 5.7 | m | Groundwater | Indoor source of VC and 12DCA vapors suspected |  | 1,1-Dichloroethane | 1st Floor |  |  | 2001-02-07 |  | Actual | 0.015 | ug/m3 |  | 0.011 | y | 14127 | [12 empty] | MWOB21 | 2001-02-07 |  | 69 | m |  |  | Actual | 1.1 | ug/L |  | 0.48 | y | 2290 | [14 empty] | 2001-02-07 |  | Actual | 0.017 | ug/m3 |  | 0.013 | y | 2259
LAFB | 1,1-Dichloroethylene | CHC | LS | Coarse | UA26 | Residential | Crawlspace | Y | Y | Y | [9 empty] | Y | n | Y |  | Y | n | Y | [5 empty] | 1.9 | 11.5 | 1270.489 |  |  | 0.039 | 0.017 | 0.8 | 1.3381e-05 |  |  | 0.4359 | 1 | 0 |  |  |  |  | 1 | 0 | 58 | LAFB | LS | silty sands | Nonglaciated Central |  | 195 | UA26 | single family | Residential | Crawlspace |  |  | 5.7 | m | Groundwater | Indoor source of VC and 12DCA vapors suspected |  | 1,1-Dichloroethylene | 1st Floor |  |  | 2000-04-03 |  | Actual | 0.017 | ug/m3 |  | 0.011 | y | 14117 | [12 empty] | MWOB21 | 2000-04-03 |  | 69 | m |  |  | Actual | 1.9 | ug/L |  | 1 | y | 2294 | [14 empty] | 2000-04-03 |  | Actual | 0.039 | ug/m3 |  | 0.011 | y | 2262
LAFB | cis-1,2-Dichloroethylene | CHC | LS | Coarse | UA26 | Residential | Crawlspace | Y | Y | Y | [9 empty] | Y | Y | Y |  | Y | Y | Y | [5 empty] | 8.6 | 11.5 | 807.5994 |  |  | 0.016 | 0.014 |  | 1.7335e-05 |  |  | 0.875 | 1 | 0 |  |  |  |  | 1 | 0 | 58 | LAFB | LS | silty sands | Nonglaciated Central |  | 195 | UA26 | single family | Residential | Crawlspace |  |  | 5.7 | m | Groundwater | Indoor source of VC and 12DCA vapors suspected |  | cis-1,2-Dichloroethylene | 1st Floor |  |  | 2000-12-21 |  | Actual | 0.014 | ug/m3 |  | 0.01 | y | 14126 | [12 empty] | MWOB21 | 2000-12-21 |  | 69 | m |  |  | Actual | 8.6 | ug/L |  | 1 | y | 2394 | [14 empty] | 2000-12-21 |  | Actual | 0.016 | ug/m3 |  | 0.01 | y | 2258
LAFB | cis-1,2-Dichloroethylene | CHC | LS | Coarse | UA26 | Residential | Crawlspace | Y | Y | Y | [9 empty] | Y | Y | Y |  | Y | Y | Y | [5 empty] | 9.9 | 11.5 | 929.6783 |  |  | 0.029 | 0.026 |  | 2.7967e-05 |  |  | 0.89655 | 1 | 0 |  |  |  |  | 1 | 0 | 58 | LAFB | LS | silty sands | Nonglaciated Central |  | 195 | UA26 | single family | Residential | Crawlspace |  |  | 5.7 | m | Groundwater | Indoor source of VC and 12DCA vapors suspected |  | cis-1,2-Dichloroethylene | 1st Floor |  |  | 2001-02-07 |  | Actual | 0.026 | ug/m3 |  | 0.01 | y | 14131 | [12 empty] | MWOB21 | 2001-02-07 |  | 69 | m |  |  | Actual | 9.9 | ug/L |  | 1 | y | 2398 | [14 empty] | 2001-02-07 |  | Actual | 0.029 | ug/m3 |  | 0.01 | y | 2260
LAFB | Tetrachloroethylene | CHC | LS | Coarse | UA26 | Residential | Crawlspace | Y | n | n | Not in line with other alphas | [8 empty] | Y | n | n |  | Y | n | n | GW alpha suggests indoor source |  |  |  |  | 2.7 | 11.5 | 988.406 |  |  | 1.1 | 0.72 | 3.8 | 0.00072845 |  |  | 0.65455 | 1 | 0 |  |  |  |  | 1 | 0 | 58 | LAFB | LS | silty sands | Nonglaciated Central |  | 195 | UA26 | single family | Residential | Crawlspace |  |  | 5.7 | m | Groundwater | Indoor source of VC and 12DCA vapors suspected |  | Tetrachloroethylene | 1st Floor |  |  | 2000-04-03 |  | Actual | 0.72 | ug/m3 |  | 0.018 | y | 14119 | [12 empty] | MWOB21 | 2000-04-03 |  | 69 | m |  |  | Actual | 2.7 | ug/L |  | 1 | y | 2347 | [14 empty] | 2000-04-03 |  | Actual | 1.1 | ug/m3 |  | 0.018 | y | 2257
LAFB | Tetrachloroethylene | CHC | LS | Coarse | UA26 | Residential | Crawlspace | Y | n | n | Not in line with other alphas | [8 empty] | Y | n | n | not in line | Y | n | Y | [5 empty] | 3.6 | 11.5 | 1317.8746 |  |  | 0.85 | 1.1 | 3.8 | 0.00083468 |  |  | 1.2941 | 1 | 0 |  |  |  |  | 1 | 0 | 58 | LAFB | LS | silty sands | Nonglaciated Central |  | 195 | UA26 | single family | Residential | Crawlspace |  |  | 5.7 | m | Groundwater | Indoor source of VC and 12DCA vapors suspected |  | Tetrachloroethylene | 1st Floor |  |  | 2000-06-21 |  | Actual | 1.1 | ug/m3 |  | 0.018 | y | 14121 | [12 empty] | MWOB21 | 2000-06-21 |  | 69 | m |  |  | Actual | 3.6 | ug/L |  | 1 | y | 2357 | [14 empty] | 2000-06-21 |  | Actual | 0.85 | ug/m3 |  | 0.018 | y | 2256
LAFB | Tetrachloroethylene | CHC | LS | Coarse | UA26 | Residential | Crawlspace | Y | n | n | Not in line with other alphas | [8 empty] | Y | n | n |  | Y | n | n | GW alpha suggests indoor source |  |  |  |  | 2.8 | 11.5 | 1025.0136 |  |  | 0.58 | 0.54 | 3.8 | 0.00052682 |  |  | 0.93103 | 1 | 0 |  |  |  |  | 1 | 0 | 58 | LAFB | LS | silty sands | Nonglaciated Central |  | 195 | UA26 | single family | Residential | Crawlspace |  |  | 5.7 | m | Groundwater | Indoor source of VC and 12DCA vapors suspected |  | Tetrachloroethylene | 1st Floor |  |  | 2000-09-14 |  | Actual | 0.54 | ug/m3 |  | 0.018 | y | 14123 | [12 empty] | MWOB21 | 2000-09-14 |  | 69 | m |  |  | Actual | 2.8 | ug/L |  | 1 | y | 2365 | [14 empty] | 2000-09-14 |  | Actual | 0.58 | ug/m3 |  | 0.018 | y | 2255
LAFB | Tetrachloroethylene | CHC | LS | Coarse | UA26 | Residential | Crawlspace | Y | n | n | Not in line with other alphas | [8 empty] | Y | n | n | not in line | Y | n | Y | [5 empty] | 2.9 | 11.5 | 1061.6212 |  |  | 0.65 | 0.76 | 3.8 | 0.00071589 |  |  | 1.1692 | 1 | 0 |  |  |  |  | 1 | 0 | 58 | LAFB | LS | silty sands | Nonglaciated Central |  | 195 | UA26 | single family | Residential | Crawlspace |  |  | 5.7 | m | Groundwater | Indoor source of VC and 12DCA vapors suspected |  | Tetrachloroethylene | 1st Floor |  |  | 2001-02-07 |  | Actual | 0.76 | ug/m3 |  | 0.018 | y | 14130 | [12 empty] | MWOB21 | 2001-02-07 |  | 69 | m |  |  | Actual | 2.9 | ug/L |  | 1 | y | 2387 | [14 empty] | 2001-02-07 |  | Actual | 0.65 | ug/m3 |  | 0.018 | y | 2254
LAFB | 1,1-Dichloroethylene | CHC | LS | Coarse | UA26 | Residential | Crawlspace | Y | Y | Y | [9 empty] | Y | n | Y |  | Y | n | Y | [5 empty] | 1.8 | 11.5 | 1203.6212 |  |  | 0.043 | 0.043 | 0.8 | 3.5726e-05 |  |  | 1 | 1 | 0 |  |  |  |  | 1 | 0 | 58 | LAFB | LS | silty sands | Nonglaciated Central |  | 195 | UA26 | single family | Residential | Crawlspace |  |  | 5.7 | m | Groundwater | Indoor source of VC and 12DCA vapors suspected |  | 1,1-Dichloroethylene | 1st Floor |  |  | 2001-02-07 |  | Actual | 0.043 | ug/m3 |  | 0.011 | y | 14128 | [12 empty] | MWOB21 | 2001-02-07 |  | 69 | m |  |  | Actual | 1.8 | ug/L |  | 1 | y | 2307 | [14 empty] | 2001-02-07 |  | Actual | 0.043 | ug/m3 |  | 0.011 | y | 2261
LAFB | Trichloroethylene | CHC | LS | Coarse | UA26 | Residential | Crawlspace | Y | Y | Y | [9 empty] | Y | Y | Y |  | Y | Y | Y | [5 empty] | 160 | 11.5 | 35520.7372 |  |  | 20 | 1.3 | 0.5 | 3.6598e-05 |  |  | 0.065 | 1 | 0 |  |  |  |  | 1 | 0 | 58 | LAFB | LS | silty sands | Nonglaciated Central |  | 195 | UA26 | single family | Residential | Crawlspace |  |  | 5.7 | m | Groundwater | Indoor source of VC and 12DCA vapors suspected |  | Trichloroethylene | 1st Floor |  |  | 2000-04-03 |  | Actual | 1.3 | ug/m3 |  | 0.015 | y | 14118 | [12 empty] | MWOB21 | 2000-04-03 |  | 69 | m |  |  | Actual | 160 | ug/L |  | 1 | y | 2313 | [14 empty] | 2000-04-03 |  | Actual | 20 | ug/m3 |  | 0.015 | y | 3170
LAFB | Trichloroethylene | CHC | LS | Coarse | UA26 | Residential | Crawlspace | Y | Y | Y | [9 empty] | Y | Y | Y |  | Y | Y | Y | [5 empty] | 170 | 11.5 | 37740.7833 |  |  | 2.7 | 0.72 | 0.5 | 1.9078e-05 |  |  | 0.26667 | 1 | 0 |  |  |  |  | 1 | 0 | 58 | LAFB | LS | silty sands | Nonglaciated Central |  | 195 | UA26 | single family | Residential | Crawlspace |  |  | 5.7 | m | Groundwater | Indoor source of VC and 12DCA vapors suspected |  | Trichloroethylene | 1st Floor |  |  | 2000-06-21 |  | Actual | 0.72 | ug/m3 |  | 0.015 | y | 14120 | [12 empty] | MWOB21 | 2000-06-21 |  | 69 | m |  |  | Actual | 170 | ug/L |  | 1 | y | 2318 | [14 empty] | 2000-06-21 |  | Actual | 2.7 | ug/m3 |  | 0.015 | y | 3171
LAFB | Trichloroethylene | CHC | LS | Coarse | UA26 | Residential | Crawlspace | Y | Y | Y | [9 empty] | Y | Y | Y |  | Y | n | Y | [5 empty] | 150 | 11.5 | 33300.6911 |  |  | 2.1 | 0.38 | 0.5 | 1.1411e-05 |  |  | 0.18095 | 1 | 0 |  |  |  |  | 1 | 0 | 58 | LAFB | LS | silty sands | Nonglaciated Central |  | 195 | UA26 | single family | Residential | Crawlspace |  |  | 5.7 | m | Groundwater | Indoor source of VC and 12DCA vapors suspected |  | Trichloroethylene | 1st Floor |  |  | 2000-09-14 |  | Actual | 0.38 | ug/m3 |  | 0.015 | y | 14122 | [12 empty] | MWOB21 | 2000-09-14 |  | 69 | m |  |  | Actual | 150 | ug/L |  | 1 | y | 2322 | [14 empty] | 2000-09-14 |  | Actual | 2.1 | ug/m3 |  | 0.015 | y | 3172
LAFB | Trichloroethylene | CHC | LS | Coarse | UA26 | Residential | Crawlspace | Y | Y | Y | [9 empty] | Y | Y | Y |  | Y | Y | Y | [5 empty] | 124 | 11.5 | 27528.5713 |  |  | 2.2 | 0.64 | 0.5 | 2.3249e-05 |  |  | 0.29091 | 1 | 0 |  |  |  |  | 1 | 0 | 58 | LAFB | LS | silty sands | Nonglaciated Central |  | 195 | UA26 | single family | Residential | Crawlspace |  |  | 5.7 | m | Groundwater | Indoor source of VC and 12DCA vapors suspected |  | Trichloroethylene | 1st Floor |  |  | 2000-11-08 |  | Actual | 0.64 | ug/m3 |  | 0.015 | y | 14124 | [12 empty] | MWOB21 | 2000-11-08 |  | 69 | m |  |  | Actual | 124 | ug/L |  | 1 | y | 2325 | [14 empty] | 2000-11-08 |  | Actual | 2.2 | ug/m3 |  | 0.015 | y | 3173
LAFB | Trichloroethylene | CHC | LS | Coarse | UA26 | Residential | Crawlspace | Y | Y | Y | [9 empty] | Y | Y | Y |  | Y | Y | Y | [5 empty] | 75 | 11.5 | 16650.3456 |  |  | 2.6 | 2.3 | 0.5 | 0.00013814 |  |  | 0.88462 | 1 | 0 |  |  |  |  | 1 | 0 | 58 | LAFB | LS | silty sands | Nonglaciated Central |  | 195 | UA26 | single family | Residential | Crawlspace |  |  | 5.7 | m | Groundwater | Indoor source of VC and 12DCA vapors suspected |  | Trichloroethylene | 1st Floor |  |  | 2000-12-21 |  | Actual | 2.3 | ug/m3 |  | 0.015 | y | 14125 | [12 empty] | MWOB21 | 2000-12-21 |  | 69 | m |  |  | Actual | 75 | ug/L |  | 1 | y | 2331 | [14 empty] | 2000-12-21 |  | Actual | 2.6 | ug/m3 |  | 0.015 | y | 3174
LAFB | Trichloroethylene | CHC | LS | Coarse | UA26 | Residential | Crawlspace | Y | Y | Y | [9 empty] | Y | Y | Y |  | Y | Y | Y | [5 empty] | 140 | 11.5 | 31080.6451 |  |  | 3.7 | 3.2 | 0.5 | 0.00010296 |  |  | 0.86486 | 1 | 0 |  |  |  |  | 1 | 0 | 58 | LAFB | LS | silty sands | Nonglaciated Central |  | 195 | UA26 | single family | Residential | Crawlspace |  |  | 5.7 | m | Groundwater | Indoor source of VC and 12DCA vapors suspected |  | Trichloroethylene | 1st Floor |  |  | 2001-02-07 |  | Actual | 3.2 | ug/m3 |  | 0.015 | y | 14129 | [12 empty] | MWOB21 | 2001-02-07 |  | 69 | m |  |  | Actual | 140 | ug/L |  | 1 | y | 2336 | [14 empty] | 2001-02-07 |  | Actual | 3.7 | ug/m3 |  | 0.015 | y | 3175
LAFB | 1,1-Dichloroethane | CHC | LS | Coarse | UA28 | Residential | Basement - unfinished (sampled as crawlspace) | Y | Y | Y | [9 empty] | Y | Y | Y |  | Y | Y | Y | [5 empty] | 1.2 | 11.5 | 158.8133 |  |  | 0.065 | 0.021 |  | 0.00013223 |  |  | 0.32308 | 1 | 0 |  |  |  |  | 1 | 0 | 58 | LAFB | LS | silty sands | Nonglaciated Central |  | 196 | UA28 | single family | Residential | Basement - unfinished (sampled as crawlspace) |  |  | 4.4 | m | Groundwater | Indoor source of VC and 111TCA vapors suspected |  | 1,1-Dichloroethane | 1st Floor |  |  | 2000-04-03 |  | Actual | 0.021 | ug/m3 |  | 0.011 | y | 14132 | [12 empty] | MWOB21 | 2000-04-03 |  | 23 | m |  |  | Actual | 1.2 | ug/L |  | 0.48 | y | 2282 | [14 empty] | 2000-04-03 |  | Actual | 0.065 | ug/m3 |  | 0.013 | y | 2267
LAFB | 1,1-Dichloroethane | CHC | LS | Coarse | UA28 | Residential | Basement - unfinished (sampled as crawlspace) | Y | Y | Y | [9 empty] | Y | Y | Y |  | Y | Y | Y | [5 empty] | 1.1 | 11.5 | 145.5788 |  |  | 0.04 | 0.019 |  | 0.00013051 |  |  | 0.475 | 1 | 0 |  |  |  |  | 1 | 0 | 58 | LAFB | LS | silty sands | Nonglaciated Central |  | 196 | UA28 | single family | Residential | Basement - unfinished (sampled as crawlspace) |  |  | 4.4 | m | Groundwater | Indoor source of VC and 111TCA vapors suspected |  | 1,1-Dichloroethane | 1st Floor |  |  | 2001-02-07 |  | Actual | 0.019 | ug/m3 |  | 0.011 | y | 14145 | [12 empty] | MWOB21 | 2001-02-07 |  | 23 | m |  |  | Actual | 1.1 | ug/L |  | 0.48 | y | 2291 | [14 empty] | 2001-02-07 |  | Actual | 0.04 | ug/m3 |  | 0.013 | y | 2265
LAFB | 1,1-Dichloroethylene | CHC | LS | Coarse | UA28 | Residential | Basement - unfinished (sampled as crawlspace) | Y | Y | Y | [9 empty] | Y | n | Y |  | Y | n | Y | [5 empty] | 1.9 | 11.5 | 1270.489 |  |  | 0.18 | 0.05 | 0.8 | 3.9355e-05 |  |  | 0.27778 | 1 | 0 |  |  |  |  | 1 | 0 | 58 | LAFB | LS | silty sands | Nonglaciated Central |  | 196 | UA28 | single family | Residential | Basement - unfinished (sampled as crawlspace) |  |  | 4.4 | m | Groundwater | Indoor source of VC and 111TCA vapors suspected |  | 1,1-Dichloroethylene | 1st Floor |  |  | 2000-04-03 |  | Actual | 0.05 | ug/m3 |  | 0.011 | y | 14133 | [12 empty] | MWOB21 | 2000-04-03 |  | 23 | m |  |  | Actual | 1.9 | ug/L |  | 1 | y | 2295 | [14 empty] | 2000-04-03 |  | Actual | 0.18 | ug/m3 |  | 0.011 | y | 2270
LAFB | 1,1-Dichloroethylene | CHC | LS | Coarse | UA28 | Residential | Basement - unfinished (sampled as crawlspace) | Y | Y | Y | [9 empty] | n | n | n | less than RL | Y | n | Y | [5 empty] | 1.4 | 11.5 | 936.1498 |  |  | 0.01 | 0.1 | 0.8 | 0.00010682 |  |  | 10 | 1 | 0 |  |  |  |  | 1 | 0 | 58 | LAFB | LS | silty sands | Nonglaciated Central |  | 196 | UA28 | single family | Residential | Basement - unfinished (sampled as crawlspace) |  |  | 4.4 | m | Groundwater | Indoor source of VC and 111TCA vapors suspected |  | 1,1-Dichloroethylene | 1st Floor |  |  | 2000-06-21 |  | Actual | 0.1 | ug/m3 |  | 0.011 | y | 14136 | [12 empty] | MWOB21 | 2000-06-21 |  | 23 | m |  |  | Actual | 1.4 | ug/L |  | 1 | y | 2299 | [14 empty] | 2000-06-21 |  | Actual | 0.01 | ug/m3 |  | 0.011 | y | 2278
LAFB | 1,1-Dichloroethylene | CHC | LS | Coarse | UA28 | Residential | Basement - unfinished (sampled as crawlspace) | Y | Y | Y | [9 empty] | Y | n | Y |  | Y | n | Y | [5 empty] | 1.1 | 11.5 | 735.5463 |  |  | 0.077 | 0.033 | 0.8 | 4.4865e-05 |  |  | 0.42857 | 1 | 0 |  |  |  |  | 1 | 0 | 58 | LAFB | LS | silty sands | Nonglaciated Central |  | 196 | UA28 | single family | Residential | Basement - unfinished (sampled as crawlspace) |  |  | 4.4 | m | Groundwater | Indoor source of VC and 111TCA vapors suspected |  | 1,1-Dichloroethylene | 1st Floor |  |  | 2000-12-21 |  | Actual | 0.033 | ug/m3 |  | 0.011 | y | 14142 | [12 empty] | MWOB21 | 2000-12-21 |  | 23 | m |  |  | Actual | 1.1 | ug/L |  | 1 | y | 2304 | [14 empty] | 2000-12-21 |  | Actual | 0.077 | ug/m3 |  | 0.011 | y | 2277
LAFB | cis-1,2-Dichloroethylene | CHC | LS | Coarse | UA28 | Residential | Basement - unfinished (sampled as crawlspace) | Y | Y | Y | [9 empty] | Y | Y | Y |  | Y | Y | Y | [5 empty] | 9.9 | 11.5 | 929.6783 |  |  | 0.041 | 0.018 |  | 1.9362e-05 |  |  | 0.43902 | 1 | 0 |  |  |  |  | 1 | 0 | 58 | LAFB | LS | silty sands | Nonglaciated Central |  | 196 | UA28 | single family | Residential | Basement - unfinished (sampled as crawlspace) |  |  | 4.4 | m | Groundwater | Indoor source of VC and 111TCA vapors suspected |  | cis-1,2-Dichloroethylene | 1st Floor |  |  | 2001-02-07 |  | Actual | 0.018 | ug/m3 |  | 0.01 | y | 14149 | [12 empty] | MWOB21 | 2001-02-07 |  | 23 | m |  |  | Actual | 9.9 | ug/L |  | 1 | y | 2399 | [14 empty] | 2001-02-07 |  | Actual | 0.041 | ug/m3 |  | 0.01 | y | 2272
LAFB | Tetrachloroethylene | CHC | LS | Coarse | UA28 | Residential | Basement - unfinished (sampled as crawlspace) | Y | n | n | Not in line with other alphas | [8 empty] | Y | n | n | GW alpha suggests indoor source | Y | n | n | GW alpha suggests indoor source |  |  |  |  | 2.7 | 11.5 | 988.406 |  |  | 2.1 | 0.57 | 3.8 | 0.00057669 |  |  | 0.27143 | 1 | 0 |  |  |  |  | 1 | 0 | 58 | LAFB | LS | silty sands | Nonglaciated Central |  | 196 | UA28 | single family | Residential | Basement - unfinished (sampled as crawlspace) |  |  | 4.4 | m | Groundwater | Indoor source of VC and 111TCA vapors suspected |  | Tetrachloroethylene | 1st Floor |  |  | 2000-04-03 |  | Actual | 0.57 | ug/m3 |  | 0.018 | y | 14135 | [12 empty] | MWOB21 | 2000-04-03 |  | 23 | m |  |  | Actual | 2.7 | ug/L |  | 1 | y | 2348 | [14 empty] | 2000-04-03 |  | Actual | 2.1 | ug/m3 |  | 0.018 | y | 2274
LAFB | Tetrachloroethylene | CHC | LS | Coarse | UA28 | Residential | Basement - unfinished (sampled as crawlspace) | Y | n | n | Not in line with other alphas | [8 empty] | Y | n | n | GW alpha suggests indoor source | Y | n | n | GW alpha suggests indoor source |  |  |  |  | 2.8 | 11.5 | 1025.0136 |  |  | 1.8 | 0.51 | 3.8 | 0.00049755 |  |  | 0.28333 | 1 | 0 |  |  |  |  | 1 | 0 | 58 | LAFB | LS | silty sands | Nonglaciated Central |  | 196 | UA28 | single family | Residential | Basement - unfinished (sampled as crawlspace) |  |  | 4.4 | m | Groundwater | Indoor source of VC and 111TCA vapors suspected |  | Tetrachloroethylene | 1st Floor |  |  | 2000-09-14 |  | Actual | 0.51 | ug/m3 |  | 0.018 | y | 14139 | [12 empty] | MWOB21 | 2000-09-14 |  | 23 | m |  |  | Actual | 2.8 | ug/L |  | 1 | y | 2366 | [14 empty] | 2000-09-14 |  | Actual | 1.8 | ug/m3 |  | 0.018 | y | 2275
LAFB | Tetrachloroethylene | CHC | LS | Coarse | UA28 | Residential | Basement - unfinished (sampled as crawlspace) | Y | n | n | Not in line with other alphas | [8 empty] | Y | n | n | GW alpha suggests indoor source | Y | n | n | GW alpha suggests indoor source |  |  |  |  | 2.6 | 11.5 | 951.7983 |  |  | 1.5 | 0.74 | 3.8 | 0.00077748 |  |  | 0.49333 | 1 | 0 |  |  |  |  | 1 | 0 | 58 | LAFB | LS | silty sands | Nonglaciated Central |  | 196 | UA28 | single family | Residential | Basement - unfinished (sampled as crawlspace) |  |  | 4.4 | m | Groundwater | Indoor source of VC and 111TCA vapors suspected |  | Tetrachloroethylene | 1st Floor |  |  | 2000-11-08 |  | Actual | 0.74 | ug/m3 |  | 0.018 | y | 14141 | [12 empty] | MWOB21 | 2000-11-08 |  | 23 | m |  |  | Actual | 2.6 | ug/L |  | 1 | y | 2370 | [14 empty] | 2000-11-08 |  | Actual | 1.5 | ug/m3 |  | 0.018 | y | 2271
LAFB | Tetrachloroethylene | CHC | LS | Coarse | UA28 | Residential | Basement - unfinished (sampled as crawlspace) | Y | n | n | Not in line with other alphas | [8 empty] | Y | n | n | not in line | Y | n | Y | [5 empty] | 1.3 | 11.5 | 475.8992 |  |  | 1.1 | 0.8 | 3.8 | 0.001681 |  |  | 0.72727 | 1 | 0 |  |  |  |  | 1 | 0 | 58 | LAFB | LS | silty sands | Nonglaciated Central |  | 196 | UA28 | single family | Residential | Basement - unfinished (sampled as crawlspace) |  |  | 4.4 | m | Groundwater | Indoor source of VC and 111TCA vapors suspected |  | Tetrachloroethylene | 1st Floor |  |  | 2000-12-21 |  | Actual | 0.8 | ug/m3 |  | 0.018 | y | 14144 | [12 empty] | MWOB21 | 2000-12-21 |  | 23 | m |  |  | Actual | 1.3 | ug/L |  | 1 | y | 2378 | [14 empty] | 2000-12-21 |  | Actual | 1.1 | ug/m3 |  | 0.018 | y | 2273
LAFB | Tetrachloroethylene | CHC | LS | Coarse | UA28 | Residential | Basement - unfinished (sampled as crawlspace) | Y | n | n | Not in line with other alphas | [8 empty] | Y | n | n | not in line | Y | n | Y | [5 empty] | 2.9 | 11.5 | 1061.6212 |  |  | 1.3 | 1.1 | 3.8 | 0.0010362 |  |  | 0.84615 | 1 | 0 |  |  |  |  | 1 | 0 | 58 | LAFB | LS | silty sands | Nonglaciated Central |  | 196 | UA28 | single family | Residential | Basement - unfinished (sampled as crawlspace) |  |  | 4.4 | m | Groundwater | Indoor source of VC and 111TCA vapors suspected |  | Tetrachloroethylene | 1st Floor |  |  | 2001-02-07 |  | Actual | 1.1 | ug/m3 |  | 0.018 | y | 14148 | [12 empty] | MWOB21 | 2001-02-07 |  | 23 | m |  |  | Actual | 2.9 | ug/L |  | 1 | y | 2388 | [14 empty] | 2001-02-07 |  | Actual | 1.3 | ug/m3 |  | 0.018 | y | 2280
LAFB | 1,1-Dichloroethylene | CHC | LS | Coarse | UA28 | Residential | Basement - unfinished (sampled as crawlspace) | Y | Y | Y | [9 empty] | Y | n | Y |  | Y | n | Y | [5 empty] | 1.8 | 11.5 | 1203.6212 |  |  | 0.11 | 0.044 | 0.8 | 3.6556e-05 |  |  | 0.4 | 1 | 0 |  |  |  |  | 1 | 0 | 58 | LAFB | LS | silty sands | Nonglaciated Central |  | 196 | UA28 | single family | Residential | Basement - unfinished (sampled as crawlspace) |  |  | 4.4 | m | Groundwater | Indoor source of VC and 111TCA vapors suspected |  | 1,1-Dichloroethylene | 1st Floor |  |  | 2001-02-07 |  | Actual | 0.044 | ug/m3 |  | 0.011 | y | 14146 | [12 empty] | MWOB21 | 2001-02-07 |  | 23 | m |  |  | Actual | 1.8 | ug/L |  | 1 | y | 2308 | [14 empty] | 2001-02-07 |  | Actual | 0.11 | ug/m3 |  | 0.011 | y | 2279
LAFB | Trichloroethylene | CHC | LS | Coarse | UA28 | Residential | Basement - unfinished (sampled as crawlspace) | Y | Y | Y | [9 empty] | Y | Y | Y |  | Y | Y | Y | [5 empty] | 160 | 11.5 | 35520.7372 |  |  | 12 | 1.2 | 0.5 | 3.3783e-05 |  |  | 0.1 | 1 | 0 |  |  |  |  | 1 | 0 | 58 | LAFB | LS | silty sands | Nonglaciated Central |  | 196 | UA28 | single family | Residential | Basement - unfinished (sampled as crawlspace) |  |  | 4.4 | m | Groundwater | Indoor source of VC and 111TCA vapors suspected |  | Trichloroethylene | 1st Floor |  |  | 2000-04-03 |  | Actual | 1.2 | ug/m3 |  | 0.015 | y | 14134 | [12 empty] | MWOB21 | 2000-04-03 |  | 23 | m |  |  | Actual | 160 | ug/L |  | 1 | y | 2314 | [14 empty] | 2000-04-03 |  | Actual | 12 | ug/m3 |  | 0.015 | y | 2276
LAFB | Trichloroethylene | CHC | LS | Coarse | UA28 | Residential | Basement - unfinished (sampled as crawlspace) | Y | Y | Y | [9 empty] | Y | Y | Y |  | Y | Y | Y | [5 empty] | 170 | 11.5 | 37740.7833 |  |  | 11 | 0.63 | 0.5 | 1.6693e-05 |  |  | 0.057273 | 1 | 0 |  |  |  |  | 1 | 0 | 58 | LAFB | LS | silty sands | Nonglaciated Central |  | 196 | UA28 | single family | Residential | Basement - unfinished (sampled as crawlspace) |  |  | 4.4 | m | Groundwater | Indoor source of VC and 111TCA vapors suspected |  | Trichloroethylene | 1st Floor |  |  | 2000-06-21 |  | Actual | 0.63 | ug/m3 |  | 0.015 | y | 14137 | [12 empty] | MWOB21 | 2000-06-21 |  | 23 | m |  |  | Actual | 170 | ug/L |  | 1 | y | 2319 | [14 empty] | 2000-06-21 |  | Actual | 11 | ug/m3 |  | 0.015 | y | 2264
LAFB | Trichloroethylene | CHC | LS | Coarse | UA28 | Residential | Basement - unfinished (sampled as crawlspace) | Y | Y | Y | [9 empty] | Y | Y | Y |  | Y | n | Y | [5 empty] | 150 | 11.5 | 33300.6911 |  |  | 7.6 | 0.24 | 0.5 | 7.2071e-06 |  |  | 0.031579 | 1 | 0 |  |  |  |  | 1 | 0 | 58 | LAFB | LS | silty sands | Nonglaciated Central |  | 196 | UA28 | single family | Residential | Basement - unfinished (sampled as crawlspace) |  |  | 4.4 | m | Groundwater | Indoor source of VC and 111TCA vapors suspected |  | Trichloroethylene | 1st Floor |  |  | 2000-09-14 |  | Actual | 0.24 | ug/m3 |  | 0.015 | y | 14138 | [12 empty] | MWOB21 | 2000-09-14 |  | 23 | m |  |  | Actual | 150 | ug/L |  | 1 | y | 2323 | [14 empty] | 2000-09-14 |  | Actual | 7.6 | ug/m3 |  | 0.015 | y | 2263
LAFB | Trichloroethylene | CHC | LS | Coarse | UA28 | Residential | Basement - unfinished (sampled as crawlspace) | Y | Y | Y | [9 empty] | Y | Y | Y |  | Y | Y | Y | [5 empty] | 124 | 11.5 | 27528.5713 |  |  | 5.6 | 0.89 | 0.5 | 3.233e-05 |  |  | 0.15893 | 1 | 0 |  |  |  |  | 1 | 0 | 58 | LAFB | LS | silty sands | Nonglaciated Central |  | 196 | UA28 | single family | Residential | Basement - unfinished (sampled as crawlspace) |  |  | 4.4 | m | Groundwater | Indoor source of VC and 111TCA vapors suspected |  | Trichloroethylene | 1st Floor |  |  | 2000-11-08 |  | Actual | 0.89 | ug/m3 |  | 0.015 | y | 14140 | [12 empty] | MWOB21 | 2000-11-08 |  | 23 | m |  |  | Actual | 124 | ug/L |  | 1 | y | 2326 | [14 empty] | 2000-11-08 |  | Actual | 5.6 | ug/m3 |  | 0.015 | y | 2268
LAFB | Trichloroethylene | CHC | LS | Coarse | UA28 | Residential | Basement - unfinished (sampled as crawlspace) | Y | Y | Y | [9 empty] | Y | Y | Y |  | Y | Y | Y | [5 empty] | 75 | 11.5 | 16650.3456 |  |  | 5.4 | 2.5 | 0.5 | 0.00015015 |  |  | 0.46296 | 1 | 0 |  |  |  |  | 1 | 0 | 58 | LAFB | LS | silty sands | Nonglaciated Central |  | 196 | UA28 | single family | Residential | Basement - unfinished (sampled as crawlspace) |  |  | 4.4 | m | Groundwater | Indoor source of VC and 111TCA vapors suspected |  | Trichloroethylene | 1st Floor |  |  | 2000-12-21 |  | Actual | 2.5 | ug/m3 |  | 0.015 | y | 14143 | [12 empty] | MWOB21 | 2000-12-21 |  | 23 | m |  |  | Actual | 75 | ug/L |  | 1 | y | 2332 | [14 empty] | 2000-12-21 |  | Actual | 5.4 | ug/m3 |  | 0.015 | y | 2269
Lakeside Village Shopping Center | Tetrachloroethylene | CHC | L | Fine | Village Cleaners | commercial | slab on grade | Y | Y | Y | [13 empty] | Y | Y | Y | [5 empty] | 58867 | 22 | 37958894.9626 |  |  |  | 36 | 3.8 | 9.4839e-07 |  |  |  | 1 | 0 | [6 empty] | 37 | Lakeside Village Shopping Center | L | clay to silty clay with calcareous nodules | Atlantic and Gulf Coastal Plain |  | 138 | Village Cleaners | strip mall | commercial | slab on grade | [5 empty] | Former dry cleaning facility now used as a pick-up facility for cleaned clothes. Off gases from the clothes may increase solvent concentrations in indoor air samples. |  | Tetrachloroethylene | IA - former dry cleaning operation now used to store dry cleaned clothes |  |  | 2000-10-18 |  | Actual | 0.036 | mg/m3 |  |  | y | 2873 | [12 empty] | GW | 1995-08-23 | 1997-06-28 |  |  |  |  | Mean | 58.867 | mg/L |  |  | Y | 2522
Lockwood | Tetrachloroethylene | CHC | L | Fine | 1112 DOON | Residential | Crawlspace | Y | Y | Y | [13 empty] | Y | n | Y | [5 empty] | 37 | 7 | 10442.4942 |  |  |  | 3.3 | 3.8 | 0.00031602 |  |  |  | 1 | 0 | [6 empty] | 68 | Lockwood | L | silty sand to silty clay | Nonglaciated Central |  | 522 | 1112 DOON | Single Family | Residential | Crawlspace |  |  | 2.4 | m | Groundwater |  |  | Tetrachloroethylene | 1112 DOON - Indoor Air |  |  | 2001-10-15 |  | Actual | 3.3 | ug/m3 |  |  | Y | 13724 | [12 empty] | MW004 | 2001-10-15 |  | 75 | ft |  |  | Actual | 37 | ug/L |  |  | Y | 1850
Lockwood | Tetrachloroethylene | CHC | L | Fine | 1112 DOON | Residential | Crawlspace | Y | Y | Y | [13 empty] | Y | n | Y | [5 empty] | 47 | 7 | 13264.7899 |  |  |  | 1.09 | 3.8 | 8.2172e-05 |  |  |  | 1 | 0 | [6 empty] | 68 | Lockwood | L | silty sand to silty clay | Nonglaciated Central |  | 522 | 1112 DOON | Single Family | Residential | Crawlspace |  |  | 2.4 | m | Groundwater |  |  | Tetrachloroethylene | 1112 DOON - Indoor Air |  |  | 2002-02-15 |  | Actual | 1.09 | ug/m3 |  |  | Y | 13722 | [12 empty] | MW004 | 2002-02-15 |  | 75 | ft |  |  | Actual | 47 | ug/L |  |  | Y | 1852
Lockwood | Trichloroethylene | CHC | L | Fine | 1112 DOON | Residential | Crawlspace | Y | Y | Y | [13 empty] | Y | n | Y | [5 empty] | 7.8 | 7 | 1372.0063 |  |  |  | 0.08 | 0.5 | 5.8309e-05 |  |  |  | 1 | 0 | [6 empty] | 68 | Lockwood | L | silty sand to silty clay | Nonglaciated Central |  | 522 | 1112 DOON | Single Family | Residential | Crawlspace |  |  | 2.4 | m | Groundwater |  |  | Trichloroethylene | 1112 DOON - Indoor Air |  |  | 2001-10-15 |  | Actual | 0.08 | ug/m3 |  |  | Y | 13723 | [12 empty] | MW004 | 2001-10-15 |  | 75 | ft |  |  | Actual | 7.8 | ug/L |  |  | Y | 1851
Lockwood | cis-1,2-Dichloroethylene | CHC | L | Fine | 345 LOMOND | Residential | Slab on grade | Y | Y | Y | [13 empty] | Y | Y | Y | [5 empty] | 431 | 7 | 32859.7525 |  |  |  | 0.06 |  | 1.8259e-06 |  |  |  | 1 | 0 | [6 empty] | 68 | Lockwood | L | silty sand to silty clay | Nonglaciated Central |  | 532 | 345 LOMOND | Single Family | Residential | Slab on grade |  |  | 2.4 | m | Groundwater |  | 345 Lomond is attached to the business office of Mt. Terrazzo Concrete. October 2001 survey listed 1984 as construction year. | cis-1,2-Dichloroethylene | 345 LOMOND - Indoor Air |  |  | 2001-10-15 |  | Actual | 0.06 | ug/m3 |  |  | Y | 13749 | [12 empty] | MW07 | 2002-08-16 | 2004-04-21 |  |  |  |  | Actual | 431 | ug/L |  |  | Y | 1873
Lockwood | cis-1,2-Dichloroethylene | CHC | L | Fine | 345 LOMOND | Residential | Slab on grade | Y | Y | Y | [13 empty] | Y | Y | Y | [5 empty] | 520 | 7 | 39645.1771 |  |  |  | 0.67 |  | 1.69e-05 |  |  |  | 1 | 0 | [6 empty] | 68 | Lockwood | L | silty sand to silty clay | Nonglaciated Central |  | 532 | 345 LOMOND | Single Family | Residential | Slab on grade |  |  | 2.4 | m | Groundwater |  | 345 Lomond is attached to the business office of Mt. Terrazzo Concrete. October 2001 survey listed 1984 as construction year. | cis-1,2-Dichloroethylene | 345 LOMOND - Indoor Air |  |  | 2002-02-15 |  | Actual | 0.67 | ug/m3 |  |  | Y | 13746 | [12 empty] | MW07 | 2002-08-16 | 2004-04-21 |  |  |  |  | Actual | 520 | ug/L |  |  | Y | 1877
Lockwood | Tetrachloroethylene | CHC | L | Fine | 345 LOMOND | Residential | Slab on grade | Y | Y | Y | [13 empty] | Y | Y | Y | [5 empty] | 2370 | 7 | 668884.0886 |  |  |  | 12.89 | 3.8 | 1.9271e-05 |  |  |  | 1 | 0 | [6 empty] | 68 | Lockwood | L | silty sand to silty clay | Nonglaciated Central |  | 532 | 345 LOMOND | Single Family | Residential | Slab on grade |  |  | 2.4 | m | Groundwater |  | 345 Lomond is attached to the business office of Mt. Terrazzo Concrete. October 2001 survey listed 1984 as construction year. | Tetrachloroethylene | 345 LOMOND - Indoor Air |  |  | 2001-10-15 |  | Actual | 12.89 | ug/m3 |  |  | Y | 13748 | [12 empty] | MW07 | 2002-08-16 | 2004-04-21 |  |  |  |  | Actual | 2370 | ug/L |  |  | Y | 1874
Lockwood | Tetrachloroethylene | CHC | L | Fine | 345 LOMOND | Residential | Slab on grade | Y | Y | Y | [13 empty] | Y | Y | Y | [5 empty] | 1580 | 7 | 445922.7258 |  |  |  | 39.46 | 3.8 | 8.8491e-05 |  |  |  | 1 | 0 | [6 empty] | 68 | Lockwood | L | silty sand to silty clay | Nonglaciated Central |  | 532 | 345 LOMOND | Single Family | Residential | Slab on grade |  |  | 2.4 | m | Groundwater |  | 345 Lomond is attached to the business office of Mt. Terrazzo Concrete. October 2001 survey listed 1984 as construction year. | Tetrachloroethylene | 345 LOMOND - Indoor Air |  |  | 2002-02-15 |  | Actual | 39.46 | ug/m3 |  |  | Y | 13743 | [12 empty] | MW07 | 2002-08-16 | 2004-04-21 |  |  |  |  | Actual | 1580 | ug/L |  |  | Y | 1878
Lockwood | Trichloroethylene | CHC | L | Fine | 345 LOMOND | Residential | Slab on grade | Y | Y | Y | [13 empty] | Y | Y | Y | [5 empty] | 198 | 7 | 34827.8512 |  |  |  | 0.59 | 0.5 | 1.694e-05 |  |  |  | 1 | 0 | [6 empty] | 68 | Lockwood | L | silty sand to silty clay | Nonglaciated Central |  | 532 | 345 LOMOND | Single Family | Residential | Slab on grade |  |  | 2.4 | m | Groundwater |  | 345 Lomond is attached to the business office of Mt. Terrazzo Concrete. October 2001 survey listed 1984 as construction year. | Trichloroethylene | 345 LOMOND - Indoor Air |  |  | 2001-10-15 |  | Actual | 0.59 | ug/m3 |  |  | Y | 13750 | [12 empty] | MW07 | 2002-08-16 | 2004-04-21 |  |  |  |  | Actual | 198 | ug/L |  |  | Y | 1875
Lockwood | Trichloroethylene | CHC | L | Fine | 345 LOMOND | Residential | Slab on grade | Y | Y | Y | [13 empty] | Y | Y | Y | [5 empty] | 128 | 7 | 22514.9745 |  |  |  | 3.22 | 0.5 | 0.00014302 |  |  |  | 1 | 0 | [6 empty] | 68 | Lockwood | L | silty sand to silty clay | Nonglaciated Central |  | 532 | 345 LOMOND | Single Family | Residential | Slab on grade |  |  | 2.4 | m | Groundwater |  | 345 Lomond is attached to the business office of Mt. Terrazzo Concrete. October 2001 survey listed 1984 as construction year. | Trichloroethylene | 345 LOMOND - Indoor Air |  |  | 2002-02-15 |  | Actual | 3.22 | ug/m3 |  |  | Y | 13747 | [12 empty] | MW07 | 2002-08-16 | 2004-04-21 |  |  |  |  | Actual | 128 | ug/L |  |  | Y | 1879
Lockwood | Tetrachloroethylene | CHC | L | Fine | 366 BONNIE | Residential | Slab on grade | Y | n | n | Edge of plume; steep gradients | [12 empty] | Y | n | Y | [5 empty] | 4 | 7 | 1128.9183 |  |  |  | 0.24 | 3.8 | 0.00021259 |  |  |  | 1 | 0 | [6 empty] | 68 | Lockwood | L | silty sand to silty clay | Nonglaciated Central |  | 533 | 366 BONNIE | Single Family | Residential | Slab on grade |  |  | 2.4 | m | Groundwater |  |  | Tetrachloroethylene | 366 BONNIE - Indoor Air |  |  | 2001-10-15 |  | Actual | 0.24 | ug/m3 |  |  | Y | 13753 | [12 empty] | MW003 | 2001-10-15 |  | 150 | ft |  |  | Actual | 4 | ug/L |  |  | Y | 1881
Lockwood | Tetrachloroethylene | CHC | L | Fine | 366 BONNIE | Residential | Slab on grade | Y | n | n | Edge of plume; steep gradients | [12 empty] | Y | n | Y | [5 empty] | 4.3 | 7 | 1213.5872 |  |  |  | 0.21 | 3.8 | 0.00017304 |  |  |  | 1 | 0 | [6 empty] | 68 | Lockwood | L | silty sand to silty clay | Nonglaciated Central |  | 533 | 366 BONNIE | Single Family | Residential | Slab on grade |  |  | 2.4 | m | Groundwater |  |  | Tetrachloroethylene | 366 BONNIE - Indoor Air |  |  | 2002-02-15 |  | Actual | 0.21 | ug/m3 |  |  | Y | 13751 | [12 empty] | MW003 | 2002-02-15 |  | 150 | ft |  |  | Actual | 4.3 | ug/L |  |  | Y | 1883
Lockwood | Trichloroethylene | CHC | L | Fine | 366 BONNIE | Residential | Slab on grade | Y | Y | n | Edge of plume; steep gradients | [12 empty] | Y | n | Y | [5 empty] | 3.8 | 7 | 668.4133 |  |  |  | 0.05 | 0.5 | 7.4804e-05 |  |  |  | 1 | 0 | [6 empty] | 68 | Lockwood | L | silty sand to silty clay | Nonglaciated Central |  | 533 | 366 BONNIE | Single Family | Residential | Slab on grade |  |  | 2.4 | m | Groundwater |  |  | Trichloroethylene | 366 BONNIE - Indoor Air |  |  | 2001-10-15 |  | Actual | 0.05 | ug/m3 |  |  | Y | 13752 | [12 empty] | MW003 | 2001-10-15 |  | 150 | ft |  |  | Actual | 3.8 | ug/L |  |  | Y | 1882
Lockwood | Tetrachloroethylene | CHC | L | Fine | 400 LOMOND | Residential | Slab on grade | Y | n | n | Edge of plume; steep gradients | [12 empty] | Y | n | Y | [5 empty] | 4 | 7 | 1128.9183 |  |  |  | 0.47 | 3.8 | 0.00041633 |  |  |  | 1 | 0 | [6 empty] | 68 | Lockwood | L | silty sand to silty clay | Nonglaciated Central |  | 534 | 400 LOMOND | Single Family | Residential | Slab on grade |  |  | 2.4 | m | Groundwater |  |  | Tetrachloroethylene | 400 LOMOND - Indoor Air |  |  | 2001-10-15 |  | Actual | 0.47 | ug/m3 |  |  | Y | 13755 | [12 empty] | MW003 | 2001-10-15 |  | 175 | ft |  |  | Actual | 4 | ug/L |  |  | Y | 1884
Lockwood | Tetrachloroethylene | CHC | L | Fine | 400 LOMOND | Residential | Slab on grade | Y | n | n | Edge of plume; steep gradients | [12 empty] | Y | n | Y | [5 empty] | 4.3 | 7 | 1213.5872 |  |  |  | 0.25 | 3.8 | 0.000206 |  |  |  | 1 | 0 | [6 empty] | 68 | Lockwood | L | silty sand to silty clay | Nonglaciated Central |  | 534 | 400 LOMOND | Single Family | Residential | Slab on grade |  |  | 2.4 | m | Groundwater |  |  | Tetrachloroethylene | 400 LOMOND - Indoor Air |  |  | 2002-02-15 |  | Actual | 0.25 | ug/m3 |  |  | Y | 13754 | [12 empty] | MW003 | 2002-02-15 |  | 175 | ft |  |  | Actual | 4.3 | ug/L |  |  | Y | 1886
Lockwood | Trichloroethylene | CHC | L | Fine | 400 LOMOND | Residential | Slab on grade | Y | Y | n | Edge of plume; steep gradients | [12 empty] | Y | n | Y | [5 empty] | 3.8 | 7 | 668.4133 |  |  |  | 0.05 | 0.5 | 7.4804e-05 |  |  |  | 1 | 0 | [6 empty] | 68 | Lockwood | L | silty sand to silty clay | Nonglaciated Central |  | 534 | 400 LOMOND | Single Family | Residential | Slab on grade |  |  | 2.4 | m | Groundwater |  |  | Trichloroethylene | 400 LOMOND - Indoor Air |  |  | 2001-10-15 |  | Actual | 0.05 | ug/m3 |  |  | Y | 13756 | [12 empty] | MW003 | 2001-10-15 |  | 175 | ft |  |  | Actual | 3.8 | ug/L |  |  | Y | 1885
Lockwood | 1,1-Dichloroethane | CHC | L | Fine | 403 LOMOND | Residential | Crawlspace | Y | Y | Y | [13 empty] | Y | Y | Y | [5 empty] | 6 | 7 | 649.6481 |  |  |  | 0.17 |  | 0.00026168 |  |  |  | 1 | 0 | [6 empty] | 68 | Lockwood | L | silty sand to silty clay | Nonglaciated Central |  | 524 | 403 LOMOND | Single Family | Residential | Crawlspace |  |  | 2.4 | m | Groundwater |  |  | 1,1-Dichloroethane | 403 LOMOND - Indoor Air |  |  | 2001-10-15 |  | Actual | 0.17 | ug/m3 |  |  | Y | 13762 | [12 empty] | MW009 | 2001-10-15 |  | 10 | ft |  |  | Actual | 6 | ug/L |  |  | Y | 1887
Lockwood | 1,1-Dichloroethane | CHC | L | Fine | 403 LOMOND | Residential | Crawlspace | Y | Y | n | Not in line with other alphas | [12 empty] | Y | Y | Y | [5 empty] | 0.26 | 7 | 28.1514 |  |  |  | 0.12 |  | 0.0042627 |  |  |  | 1 | 0 | [6 empty] | 68 | Lockwood | L | silty sand to silty clay | Nonglaciated Central |  | 524 | 403 LOMOND | Single Family | Residential | Crawlspace |  |  | 2.4 | m | Groundwater |  |  | 1,1-Dichloroethane | 403 LOMOND - Indoor Air |  |  | 2002-02-15 |  | Actual | 0.12 | ug/m3 |  |  | Y | 13761 | [12 empty] | MW009 | 2002-02-15 |  | 10 | ft |  |  | Actual | 0.26 | ug/L |  |  | Y | 1894
Lockwood | 1,1-Dichloroethylene | CHC | L | Fine | 403 LOMOND | Residential | Crawlspace | Y | Y | Y | [13 empty] | Y | n | Y | [5 empty] | 2.2 | 7 | 1242.723 |  |  |  | 0.04 | 0.8 | 3.2187e-05 |  |  |  | 1 | 0 | [6 empty] | 68 | Lockwood | L | silty sand to silty clay | Nonglaciated Central |  | 524 | 403 LOMOND | Single Family | Residential | Crawlspace |  |  | 2.4 | m | Groundwater |  |  | 1,1-Dichloroethylene | 403 LOMOND - Indoor Air |  |  | 2001-10-15 |  | Actual | 0.04 | ug/m3 |  |  | Y | 13765 | [12 empty] | MW009 | 2001-10-15 |  | 10 | ft |  |  | Actual | 2.2 | ug/L |  |  | Y | 1888
Lockwood | cis-1,2-Dichloroethylene | CHC | L | Fine | 403 LOMOND | Residential | Crawlspace | Y | Y | Y | [13 empty] | Y | Y | Y | [5 empty] | 328 | 7 | 25006.9579 |  |  |  | 6.7 |  | 0.00026793 |  |  |  | 1 | 0 | [6 empty] | 68 | Lockwood | L | silty sand to silty clay | Nonglaciated Central |  | 524 | 403 LOMOND | Single Family | Residential | Crawlspace |  |  | 2.4 | m | Groundwater |  |  | cis-1,2-Dichloroethylene | 403 LOMOND - Indoor Air |  |  | 2001-10-15 |  | Actual | 6.7 | ug/m3 |  |  | Y | 13763 | [12 empty] | MW009 | 2001-10-15 |  | 10 | ft |  |  | Actual | 328 | ug/L |  |  | Y | 1889
Lockwood | cis-1,2-Dichloroethylene | CHC | L | Fine | 403 LOMOND | Residential | Crawlspace | Y | Y | Y | [13 empty] | Y | Y | Y | [5 empty] | 620 | 7 | 47269.2496 |  |  |  | 6.32 |  | 0.0001337 |  |  |  | 1 | 0 | [6 empty] | 68 | Lockwood | L | silty sand to silty clay | Nonglaciated Central |  | 524 | 403 LOMOND | Single Family | Residential | Crawlspace |  |  | 2.4 | m | Groundwater |  |  | cis-1,2-Dichloroethylene | 403 LOMOND - Indoor Air |  |  | 2002-02-15 |  | Actual | 6.32 | ug/m3 |  |  | Y | 13760 | [12 empty] | MW009 | 2002-02-15 |  | 10 | ft |  |  | Actual | 620 | ug/L |  |  | Y | 1895
Lockwood | Tetrachloroethylene | CHC | L | Fine | 403 LOMOND | Residential | Crawlspace | Y | Y | Y | [13 empty] | Y | Y | Y | [5 empty] | 517 | 7 | 145912.6894 |  |  |  | 14.92 | 3.8 | 0.00010225 |  |  |  | 1 | 0 | [6 empty] | 68 | Lockwood | L | silty sand to silty clay | Nonglaciated Central |  | 524 | 403 LOMOND | Single Family | Residential | Crawlspace |  |  | 2.4 | m | Groundwater |  |  | Tetrachloroethylene | 403 LOMOND - Indoor Air |  |  | 2001-10-15 |  | Actual | 14.92 | ug/m3 |  |  | Y | 13764 | [12 empty] | MW009 | 2001-10-15 |  | 10 | ft |  |  | Actual | 517 | ug/L |  |  | Y | 1890
Lockwood | Tetrachloroethylene | CHC | L | Fine | 403 LOMOND | Residential | Crawlspace | Y | Y | Y | [13 empty] | Y | Y | Y | [5 empty] | 940 | 7 | 265295.7989 |  |  |  | 12.93 | 3.8 | 4.8738e-05 |  |  |  | 1 | 0 | [6 empty] | 68 | Lockwood | L | silty sand to silty clay | Nonglaciated Central |  | 524 | 403 LOMOND | Single Family | Residential | Crawlspace |  |  | 2.4 | m | Groundwater |  |  | Tetrachloroethylene | 403 LOMOND - Indoor Air |  |  | 2002-02-15 |  | Actual | 12.93 | ug/m3 |  |  | Y | 13758 | [12 empty] | MW009 | 2002-02-15 |  | 10 | ft |  |  | Actual | 940 | ug/L |  |  | Y | 1896
Lockwood | trans-1,2-Dichloroethylene | CHC | L | Fine | 403 LOMOND | Residential | Crawlspace | Y | Y | Y | [13 empty] | Y | Y | Y | [5 empty] | 5.1 | 7 | 953.7126 |  |  |  | 0.18 |  | 0.00018874 |  |  |  | 1 | 0 | [6 empty] | 68 | Lockwood | L | silty sand to silty clay | Nonglaciated Central |  | 524 | 403 LOMOND | Single Family | Residential | Crawlspace |  |  | 2.4 | m | Groundwater |  |  | trans-1,2-Dichloroethylene | 403 LOMOND - Indoor Air |  |  | 2001-10-15 |  | Actual | 0.18 | ug/m3 |  |  | Y | 13768 | [12 empty] | MW009 | 2001-10-15 |  | 10 | ft |  |  | Actual | 5.1 | ug/L |  |  | Y | 1892
Lockwood | trans-1,2-Dichloroethylene | CHC | L | Fine | 403 LOMOND | Residential | Crawlspace | Y | Y | Y | [13 empty] | Y | Y | Y | [5 empty] | 5.2 | 7 | 972.4128 |  |  |  | 0.12 |  | 0.0001234 |  |  |  | 1 | 0 | [6 empty] | 68 | Lockwood | L | silty sand to silty clay | Nonglaciated Central |  | 524 | 403 LOMOND | Single Family | Residential | Crawlspace |  |  | 2.4 | m | Groundwater |  |  | trans-1,2-Dichloroethylene | 403 LOMOND - Indoor Air |  |  | 2002-02-15 |  | Actual | 0.12 | ug/m3 |  |  | Y | 13759 | [12 empty] | MW009 | 2002-02-15 |  | 10 | ft |  |  | Actual | 5.2 | ug/L |  |  | Y | 1898
Lockwood | Trichloroethylene | CHC | L | Fine | 403 LOMOND | Residential | Crawlspace | Y | Y | Y | [13 empty] | Y | Y | Y | [5 empty] | 101 | 7 | 17765.7221 |  |  |  | 8.05 | 0.5 | 0.00045312 |  |  |  | 1 | 0 | [6 empty] | 68 | Lockwood | L | silty sand to silty clay | Nonglaciated Central |  | 524 | 403 LOMOND | Single Family | Residential | Crawlspace |  |  | 2.4 | m | Groundwater |  |  | Trichloroethylene | 403 LOMOND - Indoor Air |  |  | 2001-10-15 |  | Actual | 8.05 | ug/m3 |  |  | Y | 13766 | [12 empty] | MW009 | 2001-10-15 |  | 10 | ft |  |  | Actual | 101 | ug/L |  |  | Y | 1891
Lockwood | Trichloroethylene | CHC | L | Fine | 403 LOMOND | Residential | Crawlspace | Y | Y | Y | [13 empty] | Y | Y | Y | [5 empty] | 187 | 7 | 32892.9706 |  |  |  | 5.91 | 0.5 | 0.00017967 |  |  |  | 1 | 0 | [6 empty] | 68 | Lockwood | L | silty sand to silty clay | Nonglaciated Central |  | 524 | 403 LOMOND | Single Family | Residential | Crawlspace |  |  | 2.4 | m | Groundwater |  |  | Trichloroethylene | 403 LOMOND - Indoor Air |  |  | 2002-02-15 |  | Actual | 5.91 | ug/m3 |  |  | Y | 13757 | [12 empty] | MW009 | 2002-02-15 |  | 10 | ft |  |  | Actual | 187 | ug/L |  |  | Y | 1897
Lockwood | Vinyl chloride (chloroethene) | CHC | L | Fine | 403 LOMOND | Residential | Crawlspace | Y | Y | n | Not in line with other alphas | [12 empty] | Y | Y | Y | [5 empty] | 103 | 7 | 69904.5806 |  |  |  | 0.03 | 0.01 | 4.2916e-07 |  |  |  | 1 | 0 | [6 empty] | 68 | Lockwood | L | silty sand to silty clay | Nonglaciated Central |  | 524 | 403 LOMOND | Single Family | Residential | Crawlspace |  |  | 2.4 | m | Groundwater |  |  | Vinyl chloride (chloroethene) | 403 LOMOND - Indoor Air |  |  | 2001-10-15 |  | Actual | 0.03 | ug/m3 |  |  | Y | 13767 | [12 empty] | MW009 | 2001-10-15 |  | 10 | ft |  |  | Actual | 103 | ug/L |  |  | Y | 1893
Lockwood | cis-1,2-Dichloroethylene | CHC | L | Fine | 418 LOMOND | Residential | Crawlspace - half crawlspace and basement | Y | Y | Y | [13 empty] | Y | Y | Y | [5 empty] | 273 | 7 | 20813.718 |  |  |  | 0.15 |  | 7.2068e-06 |  |  |  | 1 | 0 | [6 empty] | 68 | Lockwood | L | silty sand to silty clay | Nonglaciated Central |  | 535 | 418 LOMOND | Single Family | Residential | Crawlspace - half crawlspace and basement |  |  | 2.4 | m | Groundwater |  | October 2001 and February 2002 surveys listed 1952 (with a 1970 addition) as construction dates. | cis-1,2-Dichloroethylene | 418 LOMOND - Indoor Air |  |  | 2001-10-15 |  | Actual | 0.15 | ug/m3 |  |  | Y | 13772 | [12 empty] | MW008 | 2001-10-15 |  | 300 | ft |  |  | Actual | 273 | ug/L |  |  | Y | 1899
Lockwood | cis-1,2-Dichloroethylene | CHC | L | Fine | 418 LOMOND | Residential | Crawlspace - half crawlspace and basement | Y | Y | Y | [13 empty] | Y | Y | Y | [5 empty] | 194 | 7 | 14790.7007 |  |  |  | 0.29 |  | 1.9607e-05 |  |  |  | 1 | 0 | [6 empty] | 68 | Lockwood | L | silty sand to silty clay | Nonglaciated Central |  | 535 | 418 LOMOND | Single Family | Residential | Crawlspace - half crawlspace and basement |  |  | 2.4 | m | Groundwater |  | October 2001 and February 2002 surveys listed 1952 (with a 1970 addition) as construction dates. | cis-1,2-Dichloroethylene | 418 LOMOND - Indoor Air |  |  | 2002-02-15 |  | Actual | 0.29 | ug/m3 |  |  | Y | 13771 | [12 empty] | MW008 | 2002-02-15 |  | 300 | ft |  |  | Actual | 194 | ug/L |  |  | Y | 1902
Lockwood | Tetrachloroethylene | CHC | L | Fine | 418 LOMOND | Residential | Crawlspace - half crawlspace and basement | Y | Y | Y | [13 empty] | Y | Y | Y | [5 empty] | 237 | 7 | 66888.4089 |  |  |  | 21.1 | 3.8 | 0.00031545 |  |  |  | 1 | 0 | [6 empty] | 68 | Lockwood | L | silty sand to silty clay | Nonglaciated Central |  | 535 | 418 LOMOND | Single Family | Residential | Crawlspace - half crawlspace and basement |  |  | 2.4 | m | Groundwater |  | October 2001 and February 2002 surveys listed 1952 (with a 1970 addition) as construction dates. | Tetrachloroethylene | 418 LOMOND - Indoor Air |  |  | 2001-10-15 |  | Actual | 21.1 | ug/m3 |  |  | Y | 13774 | [12 empty] | MW008 | 2001-10-15 |  | 300 | ft |  |  | Actual | 237 | ug/L |  |  | Y | 1900
Lockwood | Tetrachloroethylene | CHC | L | Fine | 418 LOMOND | Residential | Crawlspace - half crawlspace and basement | Y | Y | Y | [13 empty] | Y | Y | Y | [5 empty] | 208 | 7 | 58703.7512 |  |  |  | 14.29 | 3.8 | 0.00024343 |  |  |  | 1 | 0 | [6 empty] | 68 | Lockwood | L | silty sand to silty clay | Nonglaciated Central |  | 535 | 418 LOMOND | Single Family | Residential | Crawlspace - half crawlspace and basement |  |  | 2.4 | m | Groundwater |  | October 2001 and February 2002 surveys listed 1952 (with a 1970 addition) as construction dates. | Tetrachloroethylene | 418 LOMOND - Indoor Air |  |  | 2002-02-15 |  | Actual | 14.29 | ug/m3 |  |  | Y | 13769 | [12 empty] | MW008 | 2002-02-15 |  | 300 | ft |  |  | Actual | 208 | ug/L |  |  | Y | 1903
Lockwood | Trichloroethylene | CHC | L | Fine | 418 LOMOND | Residential | Crawlspace - half crawlspace and basement | Y | Y | Y | [13 empty] | Y | Y | Y | [5 empty] | 66 | 7 | 11609.2837 |  |  |  | 2.5 | 0.5 | 0.00021534 |  |  |  | 1 | 0 | [6 empty] | 68 | Lockwood | L | silty sand to silty clay | Nonglaciated Central |  | 535 | 418 LOMOND | Single Family | Residential | Crawlspace - half crawlspace and basement |  |  | 2.4 | m | Groundwater |  | October 2001 and February 2002 surveys listed 1952 (with a 1970 addition) as construction dates. | Trichloroethylene | 418 LOMOND - Indoor Air |  |  | 2001-10-15 |  | Actual | 2.5 | ug/m3 |  |  | Y | 13773 | [12 empty] | MW008 | 2001-10-15 |  | 300 | ft |  |  | Actual | 66 | ug/L |  |  | Y | 1901
Lockwood | Trichloroethylene | CHC | L | Fine | 418 LOMOND | Residential | Crawlspace - half crawlspace and basement | Y | Y | Y | [13 empty] | Y | Y | Y | [5 empty] | 53 | 7 | 9322.6066 |  |  |  | 1.93 | 0.5 | 0.00020702 |  |  |  | 1 | 0 | [6 empty] | 68 | Lockwood | L | silty sand to silty clay | Nonglaciated Central |  | 535 | 418 LOMOND | Single Family | Residential | Crawlspace - half crawlspace and basement |  |  | 2.4 | m | Groundwater |  | October 2001 and February 2002 surveys listed 1952 (with a 1970 addition) as construction dates. | Trichloroethylene | 418 LOMOND - Indoor Air |  |  | 2002-02-15 |  | Actual | 1.93 | ug/m3 |  |  | Y | 13770 | [12 empty] | MW008 | 2002-02-15 |  | 300 | ft |  |  | Actual | 53 | ug/L |  |  | Y | 1904
Lockwood | cis-1,2-Dichloroethylene | CHC | L | Fine | 504 LOMOND | Residential | Slab on grade | Y | Y | Y | [13 empty] | Y | Y | Y | [5 empty] | 125 | 7 | 9530.0906 |  |  |  | 3.05 |  | 0.00032004 |  |  |  | 1 | 0 | [6 empty] | 68 | Lockwood | L | silty sand to silty clay | Nonglaciated Central |  | 536 | 504 LOMOND | Single Family | Residential | Slab on grade |  |  | 2.4 | m | Groundwater |  |  | cis-1,2-Dichloroethylene | 504 LOMOND - Indoor Air |  |  | 2001-07-15 |  | Actual | 3.05 | ug/m3 |  |  | Y | 13783 | [12 empty] | well contour | [6 empty] | Interpolated | 125 | ug/L |  |  | Y | 1905
Lockwood | cis-1,2-Dichloroethylene | CHC | L | Fine | 504 LOMOND | Residential | Slab on grade | Y | Y | Y | [13 empty] | Y | Y | Y | [5 empty] | 125 | 7 | 9530.0906 |  |  |  | 3.96 |  | 0.00041553 |  |  |  | 1 | 0 | [6 empty] | 68 | Lockwood | L | silty sand to silty clay | Nonglaciated Central |  | 536 | 504 LOMOND | Single Family | Residential | Slab on grade |  |  | 2.4 | m | Groundwater |  |  | cis-1,2-Dichloroethylene | 504 LOMOND - Indoor Air |  |  | 2001-10-15 |  | Actual | 3.96 | ug/m3 |  |  | Y | 13787 | [12 empty] | well contour | [6 empty] | Interpolated | 125 | ug/L |  |  | Y | 1910
Lockwood | cis-1,2-Dichloroethylene | CHC | L | Fine | 504 LOMOND | Residential | Slab on grade | Y | Y | Y | [13 empty] | Y | Y | Y | [5 empty] | 125 | 7 | 9530.0906 |  |  |  | 0.99 |  | 0.00010388 |  |  |  | 1 | 0 | [6 empty] | 68 | Lockwood | L | silty sand to silty clay | Nonglaciated Central |  | 536 | 504 LOMOND | Single Family | Residential | Slab on grade |  |  | 2.4 | m | Groundwater |  |  | cis-1,2-Dichloroethylene | 504 LOMOND - Indoor Air |  |  | 2002-02-15 |  | Actual | 0.99 | ug/m3 |  |  | Y | 13778 | [12 empty] | well contour | [6 empty] | Interpolated | 125 | ug/L |  |  | Y | 1914
Lockwood | Tetrachloroethylene | CHC | L | Fine | 504 LOMOND | Residential | Slab on grade | Y | Y | Y | [13 empty] | Y | Y | Y | [5 empty] | 80 | 7 | 22578.3659 |  |  |  | 29.2 | 3.8 | 0.0012933 |  |  |  | 1 | 0 | [6 empty] | 68 | Lockwood | L | silty sand to silty clay | Nonglaciated Central |  | 536 | 504 LOMOND | Single Family | Residential | Slab on grade |  |  | 2.4 | m | Groundwater |  |  | Tetrachloroethylene | 504 LOMOND - Indoor Air |  |  | 2001-07-15 |  | Actual | 29.2 | ug/m3 |  |  | Y | 13782 | [12 empty] | well contour | [6 empty] | Interpolated | 80 | ug/L |  |  | Y | 1906
Lockwood | Tetrachloroethylene | CHC | L | Fine | 504 LOMOND | Residential | Slab on grade | Y | Y | Y | [13 empty] | Y | Y | Y | [5 empty] | 80 | 7 | 22578.3659 |  |  |  | 37.9 | 3.8 | 0.0016786 |  |  |  | 1 | 0 | [6 empty] | 68 | Lockwood | L | silty sand to silty clay | Nonglaciated Central |  | 536 | 504 LOMOND | Single Family | Residential | Slab on grade |  |  | 2.4 | m | Groundwater |  |  | Tetrachloroethylene | 504 LOMOND - Indoor Air |  |  | 2001-10-15 |  | Actual | 37.9 | ug/m3 |  |  | Y | 13784 | [12 empty] | well contour | [6 empty] | Interpolated | 80 | ug/L |  |  | Y | 1911
Lockwood | Tetrachloroethylene | CHC | L | Fine | 504 LOMOND | Residential | Slab on grade | Y | Y | Y | [13 empty] | Y | Y | Y | [5 empty] | 80 | 7 | 22578.3659 |  |  |  | 17.01 | 3.8 | 0.00075338 |  |  |  | 1 | 0 | [6 empty] | 68 | Lockwood | L | silty sand to silty clay | Nonglaciated Central |  | 536 | 504 LOMOND | Single Family | Residential | Slab on grade |  |  | 2.4 | m | Groundwater |  |  | Tetrachloroethylene | 504 LOMOND - Indoor Air |  |  | 2002-02-15 |  | Actual | 17.01 | ug/m3 |  |  | Y | 13775 | [12 empty] | well contour | [6 empty] | Interpolated | 80 | ug/L |  |  | Y | 1915
Lockwood | Trichloroethylene | CHC | L | Fine | 504 LOMOND | Residential | Slab on grade | Y | Y | Y | [13 empty] | Y | Y | Y | [5 empty] | 40 | 7 | 7035.9295 |  |  |  | 12.4 | 0.5 | 0.0017624 |  |  |  | 1 | 0 | [6 empty] | 68 | Lockwood | L | silty sand to silty clay | Nonglaciated Central |  | 536 | 504 LOMOND | Single Family | Residential | Slab on grade |  |  | 2.4 | m | Groundwater |  |  | Trichloroethylene | 504 LOMOND - Indoor Air |  |  | 2001-07-15 |  | Actual | 12.4 | ug/m3 |  |  | Y | 13779 | [12 empty] | well contour | [6 empty] | Interpolated | 40 | ug/L |  |  | Y | 1907
Lockwood | Trichloroethylene | CHC | L | Fine | 504 LOMOND | Residential | Slab on grade | Y | Y | Y | [13 empty] | Y | Y | Y | [5 empty] | 40 | 7 | 7035.9295 |  |  |  | 16.65 | 0.5 | 0.0023664 |  |  |  | 1 | 0 | [6 empty] | 68 | Lockwood | L | silty sand to silty clay | Nonglaciated Central |  | 536 | 504 LOMOND | Single Family | Residential | Slab on grade |  |  | 2.4 | m | Groundwater |  |  | Trichloroethylene | 504 LOMOND - Indoor Air |  |  | 2001-10-15 |  | Actual | 16.65 | ug/m3 |  |  | Y | 13786 | [12 empty] | well contour | [6 empty] | Interpolated | 40 | ug/L |  |  | Y | 1912
Lockwood | Trichloroethylene | CHC | L | Fine | 504 LOMOND | Residential | Slab on grade | Y | Y | Y | [13 empty] | Y | Y | Y | [5 empty] | 40 | 7 | 7035.9295 |  |  |  | 4.62 | 0.5 | 0.00065663 |  |  |  | 1 | 0 | [6 empty] | 68 | Lockwood | L | silty sand to silty clay | Nonglaciated Central |  | 536 | 504 LOMOND | Single Family | Residential | Slab on grade |  |  | 2.4 | m | Groundwater |  |  | Trichloroethylene | 504 LOMOND - Indoor Air |  |  | 2002-02-15 |  | Actual | 4.62 | ug/m3 |  |  | Y | 13776 | [12 empty] | well contour | [6 empty] | Interpolated | 40 | ug/L |  |  | Y | 1916
Lockwood | Vinyl chloride (chloroethene) | CHC | L | Fine | 504 LOMOND | Residential | Slab on grade | Y | Y | n | Not in line with other alphas | [12 empty] | Y | Y | Y | [5 empty] | 5 | 7 | 3393.4262 |  |  |  | 0.031 | 0.01 | 9.1353e-06 |  |  |  | 1 | 0 | [6 empty] | 68 | Lockwood | L | silty sand to silty clay | Nonglaciated Central |  | 536 | 504 LOMOND | Single Family | Residential | Slab on grade |  |  | 2.4 | m | Groundwater |  |  | Vinyl chloride (chloroethene) | 504 LOMOND - Indoor Air |  |  | 2001-07-15 |  | Actual | 0.031 | ug/m3 |  |  | Y | 13781 | [12 empty] | well contour | [6 empty] | Interpolated | 5 | ug/L |  |  | Y | 1909
Lockwood | cis-1,2-Dichloroethylene | CHC | L | Fine | 505 LOMOND | Residential | Crawlspace | Y | Y | Y | [13 empty] | Y | Y | Y | [5 empty] | 273 | 7 | 20813.718 |  |  |  | 0.08 |  | 3.8436e-06 |  |  |  | 1 | 0 | [6 empty] | 68 | Lockwood | L | silty sand to silty clay | Nonglaciated Central |  | 525 | 505 LOMOND | Mobile Home | Residential | Crawlspace |  |  | 2.4 | m | Groundwater |  | The February 2002 survey reported 505 Lomond to be constructed in 1971. October 2001 and February 2002 surveys considered this a dirt crawl space with cement ribbons. | cis-1,2-Dichloroethylene | 505 LOMOND - Indoor Air |  |  | 2001-10-15 |  | Actual | 0.08 | ug/m3 |  |  | Y | 13792 | [12 empty] | MW008 | 2001-10-15 |  | 75 | ft |  |  | Actual | 273 | ug/L |  |  | Y | 1918
Lockwood | Tetrachloroethylene | CHC | L | Fine | 505 LOMOND | Residential | Crawlspace | Y | Y | Y | [13 empty] | Y | n | Y | [5 empty] | 237 | 7 | 66888.4089 |  |  |  | 1.22 | 3.8 | 1.8239e-05 |  |  |  | 1 | 0 | [6 empty] | 68 | Lockwood | L | silty sand to silty clay | Nonglaciated Central |  | 525 | 505 LOMOND | Mobile Home | Residential | Crawlspace |  |  | 2.4 | m | Groundwater |  | The February 2002 survey reported 505 Lomond to be constructed in 1971. October 2001 and February 2002 surveys considered this a dirt crawl space with cement ribbons. | Tetrachloroethylene | 505 LOMOND - Indoor Air |  |  | 2001-10-15 |  | Actual | 1.22 | ug/m3 |  |  | Y | 13794 | [12 empty] | MW008 | 2001-10-15 |  | 75 | ft |  |  | Actual | 237 | ug/L |  |  | Y | 1919
Lockwood | Trichloroethylene | CHC | L | Fine | 505 LOMOND | Residential | Crawlspace | Y | Y | n | Not in line with other alphas | [12 empty] | Y | Y | Y | [5 empty] | 66 | 7 | 11609.2837 |  |  |  | 2.36 | 0.5 | 0.00020329 |  |  |  | 1 | 0 | [6 empty] | 68 | Lockwood | L | silty sand to silty clay | Nonglaciated Central |  | 525 | 505 LOMOND | Mobile Home | Residential | Crawlspace |  |  | 2.4 | m | Groundwater |  | The February 2002 survey reported 505 Lomond to be constructed in 1971. October 2001 and February 2002 surveys considered this a dirt crawl space with cement ribbons. | Trichloroethylene | 505 LOMOND - Indoor Air |  |  | 2001-10-15 |  | Actual | 2.36 | ug/m3 |  |  | Y | 13793 | [12 empty] | MW008 | 2001-10-15 |  | 75 | ft |  |  | Actual | 66 | ug/L |  |  | Y | 1920
Lockwood | Trichloroethylene | CHC | L | Fine | 505 LOMOND | Residential | Crawlspace | Y | Y | Y | [13 empty] | Y | n | Y | [5 empty] | 53 | 7 | 9322.6066 |  |  |  | 0.5 | 0.5 | 5.3633e-05 |  |  |  | 1 | 0 | [6 empty] | 68 | Lockwood | L | silty sand to silty clay | Nonglaciated Central |  | 525 | 505 LOMOND | Mobile Home | Residential | Crawlspace |  |  | 2.4 | m | Groundwater |  | The February 2002 survey reported 505 Lomond to be constructed in 1971. October 2001 and February 2002 surveys considered this a dirt crawl space with cement ribbons. | Trichloroethylene | 505 LOMOND - Indoor Air |  |  | 2002-02-15 |  | Actual | 0.5 | ug/m3 |  |  | Y | 13790 | [12 empty] | MW008 | 2002-02-15 |  | 75 | ft |  |  | Actual | 53 | ug/L |  |  | Y | 1921
Lockwood | Tetrachloroethylene | CHC | L | Fine | 516 SANDY | Residential | Crawlspace | Y | Y | Y | [13 empty] | Y | n | Y | [5 empty] | 11 | 7 | 3104.5253 |  |  |  | 2.58 | 3.8 | 0.00083104 |  |  |  | 1 | 0 | [6 empty] | 68 | Lockwood | L | silty sand to silty clay | Nonglaciated Central |  | 526 | 516 SANDY | Modular Home | Residential | Crawlspace |  |  | 2.4 | m | Groundwater |  | October 2001 and February 2002 surveys considered this a dirt crawl space with cement ribbons. | Tetrachloroethylene | 516 SANDY - Indoor Air |  |  | 2001-10-15 |  | Actual | 2.58 | ug/m3 |  |  | Y | 13798 | [12 empty] | IW002 | 2001-10-23 |  | 50 | ft |  |  | Actual | 11 | ug/L |  |  | Y | 1924
Lockwood | Tetrachloroethylene | CHC | L | Fine | 516 SANDY | Residential | Crawlspace | Y | Y | Y | [13 empty] | Y | n | Y | [5 empty] | 12 | 7 | 3386.7549 |  |  |  | 0.59 | 3.8 | 0.00017421 |  |  |  | 1 | 0 | [6 empty] | 68 | Lockwood | L | silty sand to silty clay | Nonglaciated Central |  | 526 | 516 SANDY | Modular Home | Residential | Crawlspace |  |  | 2.4 | m | Groundwater |  | October 2001 and February 2002 surveys considered this a dirt crawl space with cement ribbons. | Tetrachloroethylene | 516 SANDY - Indoor Air |  |  | 2002-02-15 |  | Actual | 0.59 | ug/m3 |  |  | Y | 13796 | [12 empty] | IW002 | 2002-02-15 |  | 50 | ft |  |  | Actual | 12 | ug/L |  |  | Y | 1926
Lockwood | Trichloroethylene | CHC | L | Fine | 516 SANDY | Residential | Crawlspace | Y | Y | Y | [13 empty] | Y | n | Y | [5 empty] | 2.1 | 7 | 369.3863 |  |  |  | 0.08 | 0.5 | 0.00021658 |  |  |  | 1 | 0 | [6 empty] | 68 | Lockwood | L | silty sand to silty clay | Nonglaciated Central |  | 526 | 516 SANDY | Modular Home | Residential | Crawlspace |  |  | 2.4 | m | Groundwater |  | October 2001 and February 2002 surveys considered this a dirt crawl space with cement ribbons. | Trichloroethylene | 516 SANDY - Indoor Air |  |  | 2001-10-15 |  | Actual | 0.08 | ug/m3 |  |  | Y | 13797 | [12 empty] | IW002 | 2001-10-23 |  | 50 | ft |  |  | Actual | 2.1 | ug/L |  |  | Y | 1925
Lockwood | 1,1-Dichloroethane | CHC | L | Fine | 522 LOMOND | Residential | Crawlspace | Y | Y | Y | [13 empty] | Y | Y | Y | [5 empty] | 2.4 | 7 | 259.8592 |  |  |  | 0.05 |  | 0.00019241 |  |  |  | 1 | 0 | [6 empty] | 68 | Lockwood | L | silty sand to silty clay | Nonglaciated Central |  | 527 | 522 LOMOND | Mobile Home | Residential | Crawlspace |  |  | 2.4 | m | Groundwater | Paint (including latex, enamel, and oil-based) and water sealer were noted on a shelf within a closet that accessed the crawl space. | Conflicting responses were noted in surveys. February 2002 survey noted 522 Lomond to be a single-family structure with a crawl space; however, previous surveys denoted it as a mobile home. Site reconnaissance confirmed 522 Lomond to be a mobile home. | 1,1-Dichloroethane | 522 LOMOND - Indoor Air |  |  | 2002-02-15 |  | Actual | 0.05 | ug/m3 |  |  | Y | 13806 | [12 empty] | MW008 | 2002-02-15 |  | 75 | ft |  |  | Actual | 2.4 | ug/L |  |  | Y | 1942
LAFB | Trichloroethylene | CHC | LS | Coarse | UA28 | Residential | Basement - unfinished (sampled as crawlspace) | Y | Y | Y | [9 empty] | Y | Y | Y |  | Y | Y | Y | [5 empty] | 140 | 11.5 | 31080.6451 |  |  | 7.6 | 3.2 | 0.5 | 0.00010296 |  |  | 0.42105 | 1 | 0 |  |  |  |  | 1 | 0 | 58 | LAFB | LS | silty sands | Nonglaciated Central |  | 196 | UA28 | single family | Residential | Basement - unfinished (sampled as crawlspace) |  |  | 4.4 | m | Groundwater | Indoor source of VC and 111TCA vapors suspected |  | Trichloroethylene | 1st Floor |  |  | 2001-02-07 |  | Actual | 3.2 | ug/m3 |  | 0.015 | y | 14147 | [12 empty] | MWOB21 | 2001-02-07 |  | 23 | m |  |  | Actual | 140 | ug/L |  | 1 | y | 2337 | [14 empty] | 2001-02-07 |  | Actual | 7.6 | ug/m3 |  | 0.015 | y | 2266
Lockwood | cis-1,2-Dichloroethylene | CHC | L | Fine | 522 LOMOND | Residential | Crawlspace | Y | Y | Y | [13 empty] | Y | Y | Y | [5 empty] | 273 | 7 | 20813.718 |  |  |  | 1.5 |  | 7.2068e-05 |  |  |  | 1 | 0 | [6 empty] | 68 | Lockwood | L | silty sand to silty clay | Nonglaciated Central |  | 527 | 522 LOMOND | Mobile Home | Residential | Crawlspace |  |  | 2.4 | m | Groundwater | Paint (including latex, enamel, and oil-based) and water sealer were noted on a shelf within a closet that accessed the crawl space. | Conflicting responses were noted in surveys. February 2002 survey noted 522 Lomond to be a single-family structure with a crawl space; however, previous surveys denoted it as a mobile home. Site reconnaissance confirmed 522 Lomond to be a mobile home. | cis-1,2-Dichloroethylene | 522 LOMOND - Indoor Air |  |  | 2001-10-15 |  | Actual | 1.5 | ug/m3 |  |  | Y | 13821 | [12 empty] | MW008 | 2001-10-15 |  | 75 | ft |  |  | Actual | 273 | ug/L |  |  | Y | 1937
Lockwood | cis-1,2-Dichloroethylene | CHC | L | Fine | 522 LOMOND | Residential | Crawlspace | Y | Y | Y | [13 empty] | Y | Y | Y | [5 empty] | 194 | 7 | 14790.7007 |  |  |  | 1.54 |  | 0.00010412 |  |  |  | 1 | 0 | [6 empty] | 68 | Lockwood | L | silty sand to silty clay | Nonglaciated Central |  | 527 | 522 LOMOND | Mobile Home | Residential | Crawlspace |  |  | 2.4 | m | Groundwater | Paint (including latex, enamel, and oil-based) and water sealer were noted on a shelf within a closet that accessed the crawl space. | Conflicting responses were noted in surveys. February 2002 survey noted 522 Lomond to be a single-family structure with a crawl space; however, previous surveys denoted it as a mobile home. Site reconnaissance confirmed 522 Lomond to be a mobile home. | cis-1,2-Dichloroethylene | 522 LOMOND - Indoor Air |  |  | 2002-02-15 |  | Actual | 1.54 | ug/m3 |  |  | Y | 13804 | [12 empty] | MW008 | 2002-02-15 |  | 75 | ft |  |  | Actual | 194 | ug/L |  |  | Y | 1943
Lockwood | cis-1,2-Dichloroethylene | CHC | L | Fine | 522 LOMOND | Residential | Crawlspace | Y | Y | Y | [9 empty] | Y | Y | Y |  | Y | Y | Y | [5 empty] | 3342 | 7 | 254796.5035 |  |  | 0.75 | 0.22 |  | 8.6343e-07 |  |  | 0.29333 | 1 | 0 |  |  |  |  | 1 | 0 | 68 | Lockwood | L | silty sand to silty clay | Nonglaciated Central |  | 527 | 522 LOMOND | Mobile Home | Residential | Crawlspace |  |  | 2.4 | m | Groundwater | Paint (including latex, enamel, and oil-based) and water sealer were noted on a shelf within a closet that accessed the crawl space. | Conflicting responses were noted in surveys. February 2002 survey noted 522 Lomond to be a single-family structure with a crawl space; however, previous surveys denoted it as a mobile home. Site reconnaissance confirmed 522 Lomond to be a mobile home. | cis-1,2-Dichloroethylene | 522 LOMOND - Indoor Air |  |  | 2001-07-15 |  | Actual | 0.22 | ug/m3 |  |  | Y | 13813 | [12 empty] | MW008 | 2001-07-15 |  | 75 | ft |  |  | Actual | 3342 | ug/L |  |  | Y | 1932 | [14 empty] | 2001-07-15 |  | Actual | 0.75 | ug/m3 |  |  | Y | 1846
Lockwood | Tetrachloroethylene | CHC | L | Fine | 522 LOMOND | Residential | Crawlspace | Y | Y | Y | [13 empty] | Y | Y | Y | [5 empty] | 237 | 7 | 66888.4089 |  |  |  | 29.8 | 3.8 | 0.00044552 |  |  |  | 1 | 0 | [6 empty] | 68 | Lockwood | L | silty sand to silty clay | Nonglaciated Central |  | 527 | 522 LOMOND | Mobile Home | Residential | Crawlspace |  |  | 2.4 | m | Groundwater | Paint (including latex, enamel, and oil-based) and water sealer were noted on a shelf within a closet that accessed the crawl space. | Conflicting responses were noted in surveys. February 2002 survey noted 522 Lomond to be a single-family structure with a crawl space; however, previous surveys denoted it as a mobile home. Site reconnaissance confirmed 522 Lomond to be a mobile home. | Tetrachloroethylene | 522 LOMOND - Indoor Air |  |  | 2001-10-15 |  | Actual | 29.8 | ug/m3 |  |  | Y | 13820 | [12 empty] | MW008 | 2001-10-15 |  | 75 | ft |  |  | Actual | 237 | ug/L |  |  | Y | 1938
Lockwood | Tetrachloroethylene | CHC | L | Fine | 522 LOMOND | Residential | Crawlspace | Y | Y | Y | [13 empty] | Y | Y | Y | [5 empty] | 208 | 7 | 58703.7512 |  |  |  | 9.53 | 3.8 | 0.00016234 |  |  |  | 1 | 0 | [6 empty] | 68 | Lockwood | L | silty sand to silty clay | Nonglaciated Central |  | 527 | 522 LOMOND | Mobile Home | Residential | Crawlspace |  |  | 2.4 | m | Groundwater | Paint (including latex, enamel, and oil-based) and water sealer were noted on a shelf within a closet that accessed the crawl space. | Conflicting responses were noted in surveys. February 2002 survey noted 522 Lomond to be a single-family structure with a crawl space; however, previous surveys denoted it as a mobile home. Site reconnaissance confirmed 522 Lomond to be a mobile home. | Tetrachloroethylene | 522 LOMOND - Indoor Air |  |  | 2002-02-15 |  | Actual | 9.53 | ug/m3 |  |  | Y | 13807 | [12 empty] | MW008 | 2002-02-15 |  | 75 | ft |  |  | Actual | 208 | ug/L |  |  | Y | 1944
Lockwood | Tetrachloroethylene | CHC | L | Fine | 522 LOMOND | Residential | Crawlspace | Y | Y | Y | [9 empty] | Y | Y | Y |  | Y | Y | Y | [5 empty] | 2922 | 7 | 824674.8131 |  |  | 28.49 | 6.3 | 3.8 | 7.6394e-06 |  |  | 0.22113 | 1 | 0 |  |  |  |  | 1 | 0 | 68 | Lockwood | L | silty sand to silty clay | Nonglaciated Central |  | 527 | 522 LOMOND | Mobile Home | Residential | Crawlspace |  |  | 2.4 | m | Groundwater | Paint (including latex, enamel, and oil-based) and water sealer were noted on a shelf within a closet that accessed the crawl space. | Conflicting responses were noted in surveys. February 2002 survey noted 522 Lomond to be a single-family structure with a crawl space; however, previous surveys denoted it as a mobile home. Site reconnaissance confirmed 522 Lomond to be a mobile home. | Tetrachloroethylene | 522 LOMOND - Indoor Air |  |  | 2001-07-15 |  | Actual | 6.3 | ug/m3 |  |  | Y | 13812 | [12 empty] | MW008 | 2001-07-15 |  | 75 | ft |  |  | Actual | 2922 | ug/L |  |  | Y | 1933 | [14 empty] | 2001-07-15 |  | Actual | 28.49 | ug/m3 |  |  | Y | 1847
Lockwood | trans-1,2-Dichloroethylene | CHC | L | Fine | 522 LOMOND | Residential | Crawlspace | Y | Y | Y | [13 empty] | Y | Y | Y | [5 empty] | 2.4 | 7 | 448.8059 |  |  |  | 0.12 |  | 0.00026738 |  |  |  | 1 | 0 | [6 empty] | 68 | Lockwood | L | silty sand to silty clay | Nonglaciated Central |  | 527 | 522 LOMOND | Mobile Home | Residential | Crawlspace |  |  | 2.4 | m | Groundwater | Paint (including latex, enamel, and oil-based) and water sealer were noted on a shelf within a closet that accessed the crawl space. | Conflicting responses were noted in surveys. February 2002 survey noted 522 Lomond to be a single-family structure with a crawl space; however, previous surveys denoted it as a mobile home. Site reconnaissance confirmed 522 Lomond to be a mobile home. | trans-1,2-Dichloroethylene | 522 LOMOND - Indoor Air |  |  | 2001-10-15 |  | Actual | 0.12 | ug/m3 |  |  | Y | 13817 | [12 empty] | MW008 | 2001-10-15 |  | 75 | ft |  |  | Actual | 2.4 | ug/L |  |  | Y | 1940
Lockwood | trans-1,2-Dichloroethylene | CHC | L | Fine | 522 LOMOND | Residential | Crawlspace | Y | Y | Y | [13 empty] | Y | Y | Y | [5 empty] | 2.1 | 7 | 392.7052 |  |  |  | 0.11 |  | 0.00028011 |  |  |  | 1 | 0 | [6 empty] | 68 | Lockwood | L | silty sand to silty clay | Nonglaciated Central |  | 527 | 522 LOMOND | Mobile Home | Residential | Crawlspace |  |  | 2.4 | m | Groundwater | Paint (including latex, enamel, and oil-based) and water sealer were noted on a shelf within a closet that accessed the crawl space. | Conflicting responses were noted in surveys. February 2002 survey noted 522 Lomond to be a single-family structure with a crawl space; however, previous surveys denoted it as a mobile home. Site reconnaissance confirmed 522 Lomond to be a mobile home. | trans-1,2-Dichloroethylene | 522 LOMOND - Indoor Air |  |  | 2002-02-15 |  | Actual | 0.11 | ug/m3 |  |  | Y | 13805 | [12 empty] | MW008 | 2002-02-15 |  | 75 | ft |  |  | Actual | 2.1 | ug/L |  |  | Y | 1946
Lockwood | Trichloroethylene | CHC | L | Fine | 522 LOMOND | Residential | Crawlspace | Y | Y | Y | [9 empty] | Y | Y | Y |  | Y | Y | Y | [5 empty] | 631 | 7 | 110991.7885 |  |  | 5.37 | 1.18 | 0.5 | 1.0631e-05 |  |  | 0.21974 | 1 | 0 |  |  |  |  | 1 | 0 | 68 | Lockwood | L | silty sand to silty clay | Nonglaciated Central |  | 527 | 522 LOMOND | Mobile Home | Residential | Crawlspace |  |  | 2.4 | m | Groundwater | Paint (including latex, enamel, and oil-based) and water sealer were noted on a shelf within a closet that accessed the crawl space. | Conflicting responses were noted in surveys. February 2002 survey noted 522 Lomond to be a single-family structure with a crawl space; however, previous surveys denoted it as a mobile home. Site reconnaissance confirmed 522 Lomond to be a mobile home. | Trichloroethylene | 522 LOMOND - Indoor Air |  |  | 2001-07-15 |  | Actual | 1.18 | ug/m3 |  |  | Y | 13814 | [12 empty] | MW008 | 2001-07-15 |  | 75 | ft |  |  | Actual | 631 | ug/L |  |  | Y | 1934 | [14 empty] | 2001-07-15 |  | Actual | 5.37 | ug/m3 |  |  | Y | 1848
Lockwood | Trichloroethylene | CHC | L | Fine | 522 LOMOND | Residential | Crawlspace | Y | Y | Y | [13 empty] | Y | Y | Y | [5 empty] | 66 | 7 | 11609.2837 |  |  |  | 8.05 | 0.5 | 0.00069341 |  |  |  | 1 | 0 | [6 empty] | 68 | Lockwood | L | silty sand to silty clay | Nonglaciated Central |  | 527 | 522 LOMOND | Mobile Home | Residential | Crawlspace |  |  | 2.4 | m | Groundwater | Paint (including latex, enamel, and oil-based) and water sealer were noted on a shelf within a closet that accessed the crawl space. | Conflicting responses were noted in surveys. February 2002 survey noted 522 Lomond to be a single-family structure with a crawl space; however, previous surveys denoted it as a mobile home. Site reconnaissance confirmed 522 Lomond to be a mobile home. | Trichloroethylene | 522 LOMOND - Indoor Air |  |  | 2001-10-15 |  | Actual | 8.05 | ug/m3 |  |  | Y | 13819 | [12 empty] | MW008 | 2001-10-15 |  | 75 | ft |  |  | Actual | 66 | ug/L |  |  | Y | 1939
Lockwood | Trichloroethylene | CHC | L | Fine | 522 LOMOND | Residential | Crawlspace | Y | Y | Y | [13 empty] | Y | Y | Y | [5 empty] | 53 | 7 | 9322.6066 |  |  |  | 4.24 | 0.5 | 0.00045481 |  |  |  | 1 | 0 | [6 empty] | 68 | Lockwood | L | silty sand to silty clay | Nonglaciated Central |  | 527 | 522 LOMOND | Mobile Home | Residential | Crawlspace |  |  | 2.4 | m | Groundwater | Paint (including latex, enamel, and oil-based) and water sealer were noted on a shelf within a closet that accessed the crawl space. | Conflicting responses were noted in surveys. February 2002 survey noted 522 Lomond to be a single-family structure with a crawl space; however, previous surveys denoted it as a mobile home. Site reconnaissance confirmed 522 Lomond to be a mobile home. | Trichloroethylene | 522 LOMOND - Indoor Air |  |  | 2002-02-15 |  | Actual | 4.24 | ug/m3 |  |  | Y | 13803 | [12 empty] | MW008 | 2002-02-15 |  | 75 | ft |  |  | Actual | 53 | ug/L |  |  | Y | 1945
Lockwood | Vinyl chloride (chloroethene) | CHC | L | Fine | 522 LOMOND | Residential | Crawlspace | Y | Y | Y | [13 empty] | Y | Y | Y | [5 empty] | 42 | 7 | 28504.7804 |  |  |  | 0.03 | 0.01 | 1.0525e-06 |  |  |  | 1 | 0 | [6 empty] | 68 | Lockwood | L | silty sand to silty clay | Nonglaciated Central |  | 527 | 522 LOMOND | Mobile Home | Residential | Crawlspace |  |  | 2.4 | m | Groundwater | Paint (including latex, enamel, and oil-based) and water sealer were noted on a shelf within a closet that accessed the crawl space. | Conflicting responses were noted in surveys. February 2002 survey noted 522 Lomond to be a single-family structure with a crawl space; however, previous surveys denoted it as a mobile home. Site reconnaissance confirmed 522 Lomond to be a mobile home. | Vinyl chloride (chloroethene) | 522 LOMOND - Indoor Air |  |  | 2001-07-15 |  | Actual | 0.03 | ug/m3 |  |  | Y | 13815 | [12 empty] | MW008 | 2001-07-15 |  | 75 | ft |  |  | Actual | 42 | ug/L |  |  | Y | 1936
Lockwood | Vinyl chloride (chloroethene) | CHC | L | Fine | 522 LOMOND | Residential | Crawlspace | Y | Y | n | Not in line with other alphas | [12 empty] | Y | Y | Y | [5 empty] | 32 | 7 | 21717.9279 |  |  |  | 0.04 | 0.01 | 1.8418e-06 |  |  |  | 1 | 0 | [6 empty] | 68 | Lockwood | L | silty sand to silty clay | Nonglaciated Central |  | 527 | 522 LOMOND | Mobile Home | Residential | Crawlspace |  |  | 2.4 | m | Groundwater | Paint (including latex, enamel, and oil-based) and water sealer were noted on a shelf within a closet that accessed the crawl space. | Conflicting responses were noted in surveys. February 2002 survey noted 522 Lomond to be a single-family structure with a crawl space; however, previous surveys denoted it as a mobile home. Site reconnaissance confirmed 522 Lomond to be a mobile home. | Vinyl chloride (chloroethene) | 522 LOMOND - Indoor Air |  |  | 2001-10-15 |  | Actual | 0.04 | ug/m3 |  |  | Y | 13818 | [12 empty] | MW008 | 2001-10-15 |  | 75 | ft |  |  | Actual | 32 | ug/L |  |  | Y | 1941
Lockwood | cis-1,2-Dichloroethylene | CHC | L | Fine | 528 LOMOND | Residential | Crawlspace | Y | Y | Y | [13 empty] | Y | Y | Y | [5 empty] | 273 | 7 | 20813.718 |  |  |  | 0.07 |  | 3.3632e-06 |  |  |  | 1 | 0 | [6 empty] | 68 | Lockwood | L | silty sand to silty clay | Nonglaciated Central |  | 528 | 528 LOMOND | Single Family | Residential | Crawlspace |  |  | 2.4 | m | Groundwater |  | Construction year: Pre-1970s | cis-1,2-Dichloroethylene | 528 LOMOND - Indoor Air |  |  | 2001-10-15 |  | Actual | 0.07 | ug/m3 |  |  | Y | 13828 | [12 empty] | MW008 | 2001-10-15 |  | 200 | ft |  |  | Actual | 273 | ug/L |  |  | Y | 1951
Lockwood | Tetrachloroethylene | CHC | L | Fine | 528 LOMOND | Residential | Crawlspace | Y | Y | Y | [13 empty] | Y | n | Y | [5 empty] | 237 | 7 | 66888.4089 |  |  |  | 2.5 | 3.8 | 3.7376e-05 |  |  |  | 1 | 0 | [6 empty] | 68 | Lockwood | L | silty sand to silty clay | Nonglaciated Central |  | 528 | 528 LOMOND | Single Family | Residential | Crawlspace |  |  | 2.4 | m | Groundwater |  | Construction year: Pre-1970s | Tetrachloroethylene | 528 LOMOND - Indoor Air |  |  | 2001-10-15 |  | Actual | 2.5 | ug/m3 |  |  | Y | 13827 | [12 empty] | MW008 | 2001-10-15 |  | 200 | ft |  |  | Actual | 237 | ug/L |  |  | Y | 1952
Lockwood | Trichloroethylene | CHC | L | Fine | 528 LOMOND | Residential | Crawlspace | Y | Y | Y | [13 empty] | Y | n | Y | [5 empty] | 66 | 7 | 11609.2837 |  |  |  | 0.48 | 0.5 | 4.1346e-05 |  |  |  | 1 | 0 | [6 empty] | 68 | Lockwood | L | silty sand to silty clay | Nonglaciated Central |  | 528 | 528 LOMOND | Single Family | Residential | Crawlspace |  |  | 2.4 | m | Groundwater |  | Construction year: Pre-1970s | Trichloroethylene | 528 LOMOND - Indoor Air |  |  | 2001-10-15 |  | Actual | 0.48 | ug/m3 |  |  | Y | 13826 | [12 empty] | MW008 | 2001-10-15 |  | 200 | ft |  |  | Actual | 66 | ug/L |  |  | Y | 1953
Lockwood | cis-1,2-Dichloroethylene | CHC | L | Fine | 534 LOMOND | Residential | Crawlspace | Y | Y | Y | [13 empty] | Y | Y | Y | [5 empty] | 273 | 7 | 20813.718 |  |  |  | 0.11 |  | 5.285e-06 |  |  |  | 1 | 0 | [6 empty] | 68 | Lockwood | L | silty sand to silty clay | Nonglaciated Central |  | 529 | 534 LOMOND | Single Family | Residential | Crawlspace |  |  | 2.4 | m | Groundwater |  |  | cis-1,2-Dichloroethylene | 534 LOMOND - Indoor Air |  |  | 2001-10-15 |  | Actual | 0.11 | ug/m3 |  |  | Y | 13835 | [12 empty] | MW008 | 2001-10-15 |  | 300 | ft |  |  | Actual | 273 | ug/L |  |  | Y | 1958
Lockwood | Tetrachloroethylene | CHC | L | Fine | 534 LOMOND | Residential | Crawlspace | Y | Y | Y | [13 empty] | Y | Y | Y | [5 empty] | 237 | 7 | 66888.4089 |  |  |  | 5.3 | 3.8 | 7.9236e-05 |  |  |  | 1 | 0 | [6 empty] | 68 | Lockwood | L | silty sand to silty clay | Nonglaciated Central |  | 529 | 534 LOMOND | Single Family | Residential | Crawlspace |  |  | 2.4 | m | Groundwater |  |  | Tetrachloroethylene | 534 LOMOND - Indoor Air |  |  | 2001-10-15 |  | Actual | 5.3 | ug/m3 |  |  | Y | 13837 | [12 empty] | MW008 | 2001-10-15 |  | 300 | ft |  |  | Actual | 237 | ug/L |  |  | Y | 1959
Lockwood | Tetrachloroethylene | CHC | L | Fine | 534 LOMOND | Residential | Crawlspace | Y | Y | Y | [13 empty] | Y | n | Y | [5 empty] | 208 | 7 | 58703.7512 |  |  |  | 1.97 | 3.8 | 3.3558e-05 |  |  |  | 1 | 0 | [6 empty] | 68 | Lockwood | L | silty sand to silty clay | Nonglaciated Central |  | 529 | 534 LOMOND | Single Family | Residential | Crawlspace |  |  | 2.4 | m | Groundwater |  |  | Tetrachloroethylene | 534 LOMOND - Indoor Air |  |  | 2002-02-15 |  | Actual | 1.97 | ug/m3 |  |  | Y | 13834 | [12 empty] | MW008 | 2002-02-15 |  | 300 | ft |  |  | Actual | 208 | ug/L |  |  | Y | 1961
Lockwood | Trichloroethylene | CHC | L | Fine | 534 LOMOND | Residential | Crawlspace | Y | Y | Y | [13 empty] | Y | n | Y | [5 empty] | 66 | 7 | 11609.2837 |  |  |  | 0.44 | 0.5 | 3.7901e-05 |  |  |  | 1 | 0 | [6 empty] | 68 | Lockwood | L | silty sand to silty clay | Nonglaciated Central |  | 529 | 534 LOMOND | Single Family | Residential | Crawlspace |  |  | 2.4 | m | Groundwater |  |  | Trichloroethylene | 534 LOMOND - Indoor Air |  |  | 2001-10-15 |  | Actual | 0.44 | ug/m3 |  |  | Y | 13836 | [12 empty] | MW008 | 2001-10-15 |  | 300 | ft |  |  | Actual | 66 | ug/L |  |  | Y | 1960
Lockwood | Trichloroethylene | CHC | L | Fine | 534 LOMOND | Residential | Crawlspace | Y | Y | Y | [13 empty] | Y | n | Y | [5 empty] | 53 | 7 | 9322.6066 |  |  |  | 0.16 | 0.5 | 1.7163e-05 |  |  |  | 1 | 0 | [6 empty] | 68 | Lockwood | L | silty sand to silty clay | Nonglaciated Central |  | 529 | 534 LOMOND | Single Family | Residential | Crawlspace |  |  | 2.4 | m | Groundwater |  |  | Trichloroethylene | 534 LOMOND - Indoor Air |  |  | 2002-02-15 |  | Actual | 0.16 | ug/m3 |  |  | Y | 13833 | [12 empty] | MW008 | 2002-02-15 |  | 300 | ft |  |  | Actual | 53 | ug/L |  |  | Y | 1962
Lockwood | cis-1,2-Dichloroethylene | CHC | L | Fine | 546 LOMOND | Residential | Crawlspace | Y | Y | Y | [13 empty] | Y | Y | Y | [5 empty] | 273 | 7 | 20813.718 |  |  |  | 0.06 |  | 2.8827e-06 |  |  |  | 1 | 0 | [6 empty] | 68 | Lockwood | L | silty sand to silty clay | Nonglaciated Central |  | 531 | 546 LOMOND | Mobile Home | Residential | Crawlspace |  |  | 2.4 | m | Groundwater |  |  | cis-1,2-Dichloroethylene | 546 LOMOND - Indoor Air |  |  | 2001-10-15 |  | Actual | 0.06 | ug/m3 |  |  | Y | 13845 | [12 empty] | MW008 | 2001-10-15 |  | 450 | ft |  |  | Actual | 273 | ug/L |  |  | Y | 1967
Lockwood | Tetrachloroethylene | CHC | L | Fine | 546 LOMOND | Residential | Crawlspace | Y | Y | Y | [13 empty] | Y | Y | Y | [5 empty] | 237 | 7 | 66888.4089 |  |  |  | 5.63 | 3.8 | 8.417e-05 |  |  |  | 1 | 0 | [6 empty] | 68 | Lockwood | L | silty sand to silty clay | Nonglaciated Central |  | 531 | 546 LOMOND | Mobile Home | Residential | Crawlspace |  |  | 2.4 | m | Groundwater |  |  | Tetrachloroethylene | 546 LOMOND - Indoor Air |  |  | 2001-10-15 |  | Actual | 5.63 | ug/m3 |  |  | Y | 13846 | [12 empty] | MW008 | 2001-10-15 |  | 450 | ft |  |  | Actual | 237 | ug/L |  |  | Y | 1968
Lockwood | Tetrachloroethylene | CHC | L | Fine | 546 LOMOND | Residential | Crawlspace | Y | Y | Y | [13 empty] | Y | n | Y | [5 empty] | 208 | 7 | 58703.7512 |  |  |  | 2.65 | 3.8 | 4.5142e-05 |  |  |  | 1 | 0 | [6 empty] | 68 | Lockwood | L | silty sand to silty clay | Nonglaciated Central |  | 531 | 546 LOMOND | Mobile Home | Residential | Crawlspace |  |  | 2.4 | m | Groundwater |  |  | Tetrachloroethylene | 546 LOMOND - Indoor Air |  |  | 2002-02-15 |  | Actual | 2.65 | ug/m3 |  |  | Y | 13842 | [12 empty] | MW008 | 2002-02-15 |  | 450 | ft |  |  | Actual | 208 | ug/L |  |  | Y | 1970
Lockwood | Trichloroethylene | CHC | L | Fine | 546 LOMOND | Residential | Crawlspace | Y | Y | Y | [13 empty] | Y | n | Y | [5 empty] | 66 | 7 | 11609.2837 |  |  |  | 0.31 | 0.5 | 2.6703e-05 |  |  |  | 1 | 0 | [6 empty] | 68 | Lockwood | L | silty sand to silty clay | Nonglaciated Central |  | 531 | 546 LOMOND | Mobile Home | Residential | Crawlspace |  |  | 2.4 | m | Groundwater |  |  | Trichloroethylene | 546 LOMOND - Indoor Air |  |  | 2001-10-15 |  | Actual | 0.31 | ug/m3 |  |  | Y | 13844 | [12 empty] | MW008 | 2001-10-15 |  | 450 | ft |  |  | Actual | 66 | ug/L |  |  | Y | 1969
Lockwood | Trichloroethylene | CHC | L | Fine | 546 LOMOND | Residential | Crawlspace | Y | Y | Y | [13 empty] | Y | n | Y | [5 empty] | 53 | 7 | 9322.6066 |  |  |  | 0.16 | 0.5 | 1.7163e-05 |  |  |  | 1 | 0 | [6 empty] | 68 | Lockwood | L | silty sand to silty clay | Nonglaciated Central |  | 531 | 546 LOMOND | Mobile Home | Residential | Crawlspace |  |  | 2.4 | m | Groundwater |  |  | Trichloroethylene | 546 LOMOND - Indoor Air |  |  | 2002-02-15 |  | Actual | 0.16 | ug/m3 |  |  | Y | 13843 | [12 empty] | MW008 | 2002-02-15 |  | 450 | ft |  |  | Actual | 53 | ug/L |  |  | Y | 1971
MADEP1 | Trichloroethylene | CHC | S | Coarse | 1525 A Marble | Residential | Basement | Y | Y | Y | [5 empty] | Y | Y | Y | [5 empty] | Y | Y | Y | [5 empty] | 890 | 11 | 192639.0583 |  | 7400 |  | 200 | 0.5 | 0.0010382 |  | 0.027027 |  | 1 | 0 |  |  | 1 | 0 |  |  | 51 | MADEP1 | S | f, m sand | Northeast and Superior Uplands |  | 197 | 1525 A Marble | single family | Residential | Basement |  |  | 2.1336 | m | Groundwater |  |  | Trichloroethylene | Basement |  |  | 1994-09-01 |  | Max | 200 | ug/m3 |  |  | y | 3752 | [12 empty] | MA1-Well-01 | 1993-11-01 |  | 3 | m |  |  | Max | 890 | ug/L |  |  | y | 607 |  | 1993-09-01 | [5 empty] | Max | 7400 | ug/m3 |  |  | y | 768
MADEP1 | Trichloroethylene | CHC | S | Coarse | 1525 B Marble | Residential | Basement | Y | Y | Y | [5 empty] | Y | Y | Y | [5 empty] | Y | Y | Y | [5 empty] | 1500 | 11 | 324672.5702 |  | 5900 |  | 53 | 0.5 | 0.00016324 |  | 0.0089831 |  | 1 | 0 |  |  | 1 | 0 |  |  | 51 | MADEP1 | S | f, m sand | Northeast and Superior Uplands |  | 198 | 1525 B Marble | single family | Residential | Basement |  |  | 2.1336 | m | Groundwater |  |  | Trichloroethylene | Basement |  |  | 1994-09-01 |  | Max | 53 | ug/m3 |  |  | y | 3753 | [12 empty] | MA1-Well-02 | 1993-11-01 |  | 3 | m |  |  | Max | 1500 | ug/L |  |  | y | 608 |  | 1995-09-01 | [5 empty] | Max | 5900 | ug/m3 |  |  | y | 769
MADEP2 | Trichloroethylene | CHC | S | Coarse | 1503 George | Residential | Basement | Y | Y | Y | [13 empty] | Y | Y | Y | [5 empty] | 4000 | 11 | 865793.5205 |  |  |  | 35 | 0.5 | 4.0425e-05 |  |  |  | 1 | 0 | [6 empty] | 52 | MADEP2 | S | f,c sand, gravel | Northeast and Superior Uplands |  | 199 | 1503 George | single family | Residential | Basement |  |  | 2.7432 | m | Groundwater |  |  | Trichloroethylene | Basement |  |  | 1993-01-01 |  | Max | 35 | ug/m3 |  |  | y | 3754 | [12 empty] | MA2-Well-01 | 1991-09-01 |  | 9.144 | m |  |  | Max | 4000 | ug/L |  |  | y | 609
MADEP3 | Benzene | PHC | S | Coarse | 12092 B Marble | Residential | slab on grade | Y | Y | Y | [13 empty] | Y | n | Y | [5 empty] | 370 | 11 | 44736.6874 |  |  |  | 1.8 | 9.5 | 4.0235e-05 |  |  |  | 1 | 0 | [6 empty] | 53 | MADEP3 | S | f, m sand | Northeast and Superior Uplands |  | 200 | 12092 B Marble | single family | Residential | slab on grade |  |  | 2.4 | m | Groundwater |  |  | Benzene | 1st Floor |  |  | 1995-04-01 |  | Actual | 1.8 | ug/m3 |  |  | y | 3758 | [12 empty] | MA3-Well-01 | 1995-01-01 |  | 9 | m |  |  | Actual | 370 | ug/L |  |  | y | 613
MADEP3 | Ethylbenzene | PHC | S | Coarse | 12092 B Marble | Residential | slab on grade | Y | Y | Y | [13 empty] | Y | n | Y | [5 empty] | 200 | 11 | 28990.6722 |  |  |  | 3.3 | 8.9 | 0.00011383 |  |  |  | 1 | 0 | [6 empty] | 53 | MADEP3 | S | f, m sand | Northeast and Superior Uplands |  | 200 | 12092 B Marble | single family | Residential | slab on grade |  |  | 2.4 | m | Groundwater |  |  | Ethylbenzene | 1st Floor |  |  | 1995-04-01 |  | Actual | 3.3 | ug/m3 |  |  | y | 3757 | [12 empty] | MA3-Well-01 | 1995-01-01 |  | 9 | m |  |  | Actual | 200 | ug/L |  |  | y | 612
MADEP3 | Toluene | PHC | S | Coarse | 12092 B Marble | Residential | slab on grade | Y | Y | Y | [13 empty] | Y | n | Y | [5 empty] | 210 | 11 | 27877.2591 |  |  |  | 12 | 54 | 0.00043046 |  |  |  | 1 | 0 | [6 empty] | 53 | MADEP3 | S | f, m sand | Northeast and Superior Uplands |  | 200 | 12092 B Marble | single family | Residential | slab on grade |  |  | 2.4 | m | Groundwater |  |  | Toluene | 1st Floor |  |  | 1995-04-01 |  | Actual | 12 | ug/m3 |  |  | y | 3756 | [12 empty] | MA3-Well-01 | 1995-01-01 |  | 9 | m |  |  | Actual | 210 | ug/L |  |  | y | 611
MADEP3 | Total Xylenes | PHC | S | Coarse | 12092 B Marble | Residential | slab on grade | Y | Y | Y | [13 empty] | Y | Y | Y | [5 empty] | 700 | 11 | 95802.8627 |  |  |  | 15.5 | 12 | 0.00016179 |  |  |  | 1 | 0 | [6 empty] | 53 | MADEP3 | S | f, m sand | Northeast and Superior Uplands |  | 200 | 12092 B Marble | single family | Residential | slab on grade |  |  | 2.4 | m | Groundwater |  |  | Total Xylenes | 1st Floor |  |  | 1995-04-01 |  | Actual | 15.5 | ug/m3 |  |  | y | 3755 | [12 empty] | MA3-Well-01 | 1995-01-01 |  | 9 | m |  |  | Actual | 700 | ug/L |  |  | y | 610
MADEP3 | Benzene | PHC | S | Coarse | 13345 A Malden #226 | Residential | Basement | Y | Y | Y | [13 empty] | Y | Y | Y | [5 empty] | 5400 | 11 | 652913.8164 |  |  |  | 19 | 9.5 | 2.91e-05 |  |  |  | 1 | 0 | [6 empty] | 53 | MADEP3 | S | f, m sand | Northeast and Superior Uplands |  | 201 | 13345 A Malden #226 | single family | Residential | Basement |  |  | 2.4 | m | Groundwater |  |  | Benzene | Basement |  |  | 1996-02-01 |  | Max | 19 | ug/m3 |  |  | y | 3762 | [12 empty] | MA3-Well-02 | 1995-12-01 | 1996-01-01 | 9 | m |  |  | Max | 5400 | ug/L |  |  | y | 617
MADEP3 | Ethylbenzene | PHC | S | Coarse | 13345 A Malden #226 | Residential | Basement | Y | Y | Y | [13 empty] | Y | n | Y | [5 empty] | 3300 | 11 | 478346.0914 |  |  |  | 8.8 | 8.9 | 1.8397e-05 |  |  |  | 1 | 0 | [6 empty] | 53 | MADEP3 | S | f, m sand | Northeast and Superior Uplands |  | 201 | 13345 A Malden #226 | single family | Residential | Basement |  |  | 2.4 | m | Groundwater |  |  | Ethylbenzene | Basement |  |  | 1996-02-01 |  | Max | 8.8 | ug/m3 |  |  | y | 3761 | [12 empty] | MA3-Well-02 | 1995-12-01 | 1996-01-01 | 9 | m |  |  | Max | 3300 | ug/L |  |  | y | 616
MADEP3 | Toluene | PHC | S | Coarse | 13345 A Malden #226 | Residential | Basement | Y | Y | n | Not in line with other alphas | [12 empty] | Y | Y | Y | [5 empty] | 880 | 11 | 116818.9907 |  |  |  | 63 | 54 | 0.0005393 |  |  |  | 1 | 0 | [6 empty] | 53 | MADEP3 | S | f, m sand | Northeast and Superior Uplands |  | 201 | 13345 A Malden #226 | single family | Residential | Basement |  |  | 2.4 | m | Groundwater |  |  | Toluene | Basement |  |  | 1996-02-01 |  | Max | 63 | ug/m3 |  |  | y | 3760 | [12 empty] | MA3-Well-02 | 1995-12-01 | 1996-01-01 | 9 | m |  |  | Max | 880 | ug/L |  |  | y | 615
MADEP3 | Total Xylenes | PHC | S | Coarse | 13345 A Malden #226 | Residential | Basement | Y | Y | Y | [13 empty] | Y | Y | Y | [5 empty] | 1800 | 11 | 246350.2183 |  |  |  | 41 | 12 | 0.00016643 |  |  |  | 1 | 0 | [6 empty] | 53 | MADEP3 | S | f, m sand | Northeast and Superior Uplands |  | 201 | 13345 A Malden #226 | single family | Residential | Basement |  |  | 2.4 | m | Groundwater |  |  | Total Xylenes | Basement |  |  | 1996-02-01 |  | Max | 41 | ug/m3 |  |  | y | 3759 | [12 empty] | MA3-Well-02 | 1995-12-01 | 1996-01-01 | 9 | m |  |  | Max | 1800 | ug/L |  |  | y | 614
MADEP3 | Benzene | PHC | S | Coarse | 13345 B Malden #228 | Residential | Basement | Y | Y | Y | [13 empty] | Y | n | Y | [5 empty] | 5400 | 11 | 652913.8164 |  |  |  | 6.8 | 9.5 | 1.0415e-05 |  |  |  | 1 | 0 | [6 empty] | 53 | MADEP3 | S | f, m sand | Northeast and Superior Uplands |  | 202 | 13345 B Malden #228 | single family | Residential | Basement |  |  | 2.4 | m | Groundwater |  |  | Benzene | Basement |  |  | 1996-02-01 |  | Max | 6.8 | ug/m3 |  |  | y | 3766 | [12 empty] | MA3-Well-02 | 1995-12-01 | 1996-01-01 | 9 | m |  |  | Max | 5400 | ug/L |  |  | y | 621
MADEP3 | Ethylbenzene | PHC | S | Coarse | 13345 B Malden #228 | Residential | Basement | Y | Y | Y | [13 empty] | Y | n | Y | [5 empty] | 3300 | 11 | 478346.0914 |  |  |  | 1.7 | 8.9 | 3.5539e-06 |  |  |  | 1 | 0 | [6 empty] | 53 | MADEP3 | S | f, m sand | Northeast and Superior Uplands |  | 202 | 13345 B Malden #228 | single family | Residential | Basement |  |  | 2.4 | m | Groundwater |  |  | Ethylbenzene | Basement |  |  | 1996-02-01 |  | Max | 1.7 | ug/m3 |  |  | y | 3765 | [12 empty] | MA3-Well-02 | 1995-12-01 | 1996-01-01 | 9 | m |  |  | Max | 3300 | ug/L |  |  | y | 620
MADEP3 | Toluene | PHC | S | Coarse | 13345 B Malden #228 | Residential | Basement | Y | Y | n | Not in line with other alphas | [12 empty] | Y | n | Y | [5 empty] | 880 | 11 | 116818.9907 |  |  |  | 14 | 54 | 0.00011984 |  |  |  | 1 | 0 | [6 empty] | 53 | MADEP3 | S | f, m sand | Northeast and Superior Uplands |  | 202 | 13345 B Malden #228 | single family | Residential | Basement |  |  | 2.4 | m | Groundwater |  |  | Toluene | Basement |  |  | 1996-02-01 |  | Max | 14 | ug/m3 |  |  | y | 3764 | [12 empty] | MA3-Well-02 | 1995-12-01 | 1996-01-01 | 9 | m |  |  | Max | 880 | ug/L |  |  | y | 619
MADEP3 | Total Xylenes | PHC | S | Coarse | 13345 B Malden #228 | Residential | Basement | Y | Y | Y | [13 empty] | Y | n | Y | [5 empty] | 1800 | 11 | 246350.2183 |  |  |  | 9.3 | 12 | 3.7751e-05 |  |  |  | 1 | 0 | [6 empty] | 53 | MADEP3 | S | f, m sand | Northeast and Superior Uplands |  | 202 | 13345 B Malden #228 | single family | Residential | Basement |  |  | 2.4 | m | Groundwater |  |  | Total Xylenes | Basement |  |  | 1996-02-01 |  | Max | 9.3 | ug/m3 |  |  | y | 3763 | [12 empty] | MA3-Well-02 | 1995-12-01 | 1996-01-01 | 9 | m |  |  | Max | 1800 | ug/L |  |  | y | 618
MADEP4 | Toluene | PHC | S | Coarse | 11707 Quincy | Residential | Basement | Y | Y | Y | [13 empty] | Y | n | Y | [5 empty] | 4650 | 11 | 617282.1666 |  |  |  | 8 | 54 | 1.296e-05 |  |  |  | 1 | 0 | [6 empty] | 54 | MADEP4 | S | sand, gr. | Northeast and Superior Uplands |  | 203 | 11707 Quincy | single family | Residential | Basement |  |  | 3.4 | m | Groundwater |  |  | Toluene | Basement |  |  | 1995-02-01 |  | Actual | 8 | ug/m3 |  |  | y | 3768 | [12 empty] | MA4-Well-01 | 1994-07-01 |  | 4.5 | m |  |  | Actual | 4650 | ug/L |  |  | y | 623
MADEP4 | Total Xylenes | PHC | S | Coarse | 11707 Quincy | Residential | Basement | Y | Y | Y | [13 empty] | Y | n | Y | [5 empty] | 8590 | 11 | 1175637.9864 |  |  |  | 8.4 | 12 | 7.1451e-06 |  |  |  | 1 | 0 | [6 empty] | 54 | MADEP4 | S | sand, gr. | Northeast and Superior Uplands |  | 203 | 11707 Quincy | single family | Residential | Basement |  |  | 3.4 | m | Groundwater |  |  | Total Xylenes | Basement |  |  | 1995-02-01 |  | Actual | 8.4 | ug/m3 |  |  | y | 3767 | [12 empty] | MA4-Well-01 | 1994-07-01 |  | 4.5 | m |  |  | Actual | 8590 | ug/L |  |  | y | 622
MADEP5 | Toluene | PHC | S | Coarse | 2797 A Tewks | Residential | Basement | Y | Y | Y | [13 empty] | Y | n | Y | [5 empty] | 3030 | 11 | 402229.0247 |  |  |  | 7.58 | 54 | 1.8845e-05 |  |  |  | 1 | 0 | [6 empty] | 55 | MADEP5 | S | sand | Northeast and Superior Uplands |  | 204 | 2797 A Tewks | single family | Residential | Basement |  |  | 2.4 | m | Groundwater |  |  | Toluene | Basement |  |  | 1993-09-01 |  | Actual | 7.58 | ug/m3 |  |  | y | 3772 | [12 empty] | MA5-Well-01 | 1993-11-01 |  | 7.6 | m |  |  | Actual | 3030 | ug/L |  |  | y | 624
MADEP6 | Benzene | PHC | S | Coarse | 0907 A Hull | Residential | Basement | Y | Y | Y | [13 empty] | Y | Y | Y | [5 empty] | 72 | 11 | 8705.5176 |  |  |  | 26 | 9.5 | 0.0029866 |  |  |  | 1 | 0 | [6 empty] | 56 | MADEP6 | S | sand, gr. | Northeast and Superior Uplands |  | 206 | 0907 A Hull | single family | Residential | Basement |  |  | 0.8 | m | Groundwater |  |  | Benzene | Basement |  |  | 1991-02-01 |  | Actual | 26 | ug/m3 |  |  | y | 3782 | [12 empty] | MA6-Well-01 | 1990-12-01 |  | 4.5 | m |  |  | Actual | 72 | ug/L |  |  | y | 628
MADEP6 | Ethylbenzene | PHC | S | Coarse | 0907 A Hull | Residential | Basement | Y | n | Y | [13 empty] | Y | Y | Y | [5 empty] | 30 | 11 | 4348.6008 |  |  |  | 15 | 8.9 | 0.0034494 |  |  |  | 1 | 0 | [6 empty] | 56 | MADEP6 | S | sand, gr. | Northeast and Superior Uplands |  | 206 | 0907 A Hull | single family | Residential | Basement |  |  | 0.8 | m | Groundwater |  |  | Ethylbenzene | Basement |  |  | 1991-02-01 |  | Actual | 15 | ug/m3 |  |  | y | 3781 | [12 empty] | MA6-Well-01 | 1990-12-01 |  | 4.5 | m |  |  | Actual | 30 | ug/L |  |  | y | 627
MADEP6 | Toluene | PHC | S | Coarse | 0907 A Hull | Residential | Basement | Y | n | Y | [13 empty] | Y | Y | Y | [5 empty] | 170 | 11 | 22567.305 |  |  |  | 87 | 54 | 0.0038551 |  |  |  | 1 | 0 | [6 empty] | 56 | MADEP6 | S | sand, gr. | Northeast and Superior Uplands |  | 206 | 0907 A Hull | single family | Residential | Basement |  |  | 0.8 | m | Groundwater |  |  | Toluene | Basement |  |  | 1991-02-01 |  | Actual | 87 | ug/m3 |  |  | y | 3780 | [12 empty] | MA6-Well-01 | 1990-12-01 |  | 4.5 | m |  |  | Actual | 170 | ug/L |  |  | y | 626
MADEP6 | Total Xylenes | PHC | S | Coarse | 0907 A Hull | Residential | Basement | Y | Y | Y | [13 empty] | Y | Y | Y | [5 empty] | 500 | 11 | 68430.6162 |  |  |  | 100 | 12 | 0.0014613 |  |  |  | 1 | 0 | [6 empty] | 56 | MADEP6 | S | sand, gr. | Northeast and Superior Uplands |  | 206 | 0907 A Hull | single family | Residential | Basement |  |  | 0.8 | m | Groundwater |  |  | Total Xylenes | Basement |  |  | 1991-02-01 |  | Actual | 100 | ug/m3 |  |  | y | 3779 | [12 empty] | MA6-Well-01 | 1990-12-01 |  | 4.5 | m |  |  | Actual | 500 | ug/L |  |  | y | 625
MADEP6 | Benzene | PHC | S | Coarse | 0907 B Hull | Residential | Crawlspace | Y | Y | Y | [13 empty] | Y | Y | Y | [5 empty] | 3000 | 11 | 362729.898 |  |  |  | 11.4 | 9.5 | 3.1428e-05 |  |  |  | 1 | 0 | [6 empty] | 56 | MADEP6 | S | sand, gr. | Northeast and Superior Uplands |  | 207 | 0907 B Hull | single family | Residential | Crawlspace |  |  | 0.8 | m | Groundwater |  |  | Benzene | First |  |  |  |  | Actual | 11.4 | ug/m3 |  |  | y | [14 empty] | 1994-09-01 | [5 empty] | Actual | 3000 | ug/L |  |  | y
MADEP6 | Toluene | PHC | S | Coarse | 0907 B Hull | Residential | Crawlspace | Y | Y | Y | [13 empty] | Y | n | Y | [5 empty] | 1514 | 11 | 200981.7635 |  |  |  | 35 | 54 | 0.00017415 |  |  |  | 1 | 0 | [6 empty] | 56 | MADEP6 | S | sand, gr. | Northeast and Superior Uplands |  | 207 | 0907 B Hull | single family | Residential | Crawlspace |  |  | 0.8 | m | Groundwater |  |  | Toluene | First |  |  |  |  | Actual | 35 | ug/m3 |  |  | y | [14 empty] | 1994-09-01 | [5 empty] | Actual | 1514 | ug/L |  |  | y
MADEP6 | Total Xylenes | PHC | S | Coarse | 0907 B Hull | Residential | Crawlspace | Y | Y | Y | [13 empty] | Y | Y | Y | [5 empty] | 7120 | 11 | 974451.9748 |  |  |  | 16 | 12 | 1.6419e-05 |  |  |  | 1 | 0 | [6 empty] | 56 | MADEP6 | S | sand, gr. | Northeast and Superior Uplands |  | 207 | 0907 B Hull | single family | Residential | Crawlspace |  |  | 0.8 | m | Groundwater |  |  | Total Xylenes | First |  |  |  |  | Actual | 16 | ug/m3 |  |  | y | [14 empty] | 1994-09-01 | [5 empty] | Actual | 7120 | ug/L |  |  | y
MADEP7 | Benzene | PHC | S | Coarse | 1019 Lynnf | Residential | Basement | Y | Y | Y | [13 empty] | Y | n | Y | [5 empty] | 3500 | 11 | 423184.881 |  |  |  | 1 | 9.5 | 2.363e-06 |  |  |  | 1 | 0 | [6 empty] | 57 | MADEP7 | S | f, m sand, gr. | Northeast and Superior Uplands |  | 208 | 1019 Lynnf | single family | Residential | Basement |  |  | 2.7 | m | Groundwater |  |  | Benzene | Basement |  |  | 1995-02-01 |  | Actual | 1 | ug/m3 |  |  | y | 3789 | [12 empty] | MA7-Well-01 | 1995-02-01 |  | 6 | m |  |  | Actual | 3500 | ug/L |  |  | y | 635
MADEP7 | Ethylbenzene | PHC | S | Coarse | 1019 Lynnf | Residential | Basement | Y | Y | n | Not in line with other alphas | [12 empty] | Y | n | Y | [5 empty] | 1100 | 11 | 159448.6971 |  |  |  | 2 | 8.9 | 1.2543e-05 |  |  |  | 1 | 0 | [6 empty] | 57 | MADEP7 | S | f, m sand, gr. | Northeast and Superior Uplands |  | 208 | 1019 Lynnf | single family | Residential | Basement |  |  | 2.7 | m | Groundwater |  |  | Ethylbenzene | Basement |  |  | 1995-02-01 |  | Actual | 2 | ug/m3 |  |  | y | 3788 | [12 empty] | MA7-Well-01 | 1995-02-01 |  | 6 | m |  |  | Actual | 1100 | ug/L |  |  | y | 634
MADEP7 | Toluene | PHC | S | Coarse | 1019 Lynnf | Residential | Basement | Y | Y | Y | [13 empty] | Y | n | Y | [5 empty] | 15700 | 11 | 2084156.9926 |  |  |  | 2 | 54 | 9.5962e-07 |  |  |  | 1 | 0 | [6 empty] | 57 | MADEP7 | S | f, m sand, gr. | Northeast and Superior Uplands |  | 208 | 1019 Lynnf | single family | Residential | Basement |  |  | 2.7 | m | Groundwater |  |  | Toluene | Basement |  |  | 1995-02-01 |  | Actual | 2 | ug/m3 |  |  | y | 3787 | [12 empty] | MA7-Well-01 | 1995-02-01 |  | 6 | m |  |  | Actual | 15700 | ug/L |  |  | y | 633
MADEP7 | Total Xylenes | PHC | S | Coarse | 1019 Lynnf | Residential | Basement | Y | Y | Y | [13 empty] | Y | n | Y | [5 empty] | 13900 | 11 | 1902371.1305 |  |  |  | 1 | 12 | 5.2566e-07 |  |  |  | 1 | 0 | [6 empty] | 57 | MADEP7 | S | f, m sand, gr. | Northeast and Superior Uplands |  | 208 | 1019 Lynnf | single family | Residential | Basement |  |  | 2.7 | m | Groundwater |  |  | Total Xylenes | Basement |  |  | 1995-02-01 |  | Actual | 1 | ug/m3 |  |  | y | 3786 | [12 empty] | MA7-Well-01 | 1995-02-01 |  | 6 | m |  |  | Actual | 13900 | ug/L |  |  | y | 632
Moffet MCH | Trichloroethylene | CHC | L | Fine | 620F | Residential | Slab on grade | Y | Y | Y | [13 empty] | Y | Y | Y | [5 empty] | 260 | 16.5 | 73858.5905 |  |  |  | 1.37 | 0.5 | 1.8549e-05 |  |  |  | 1 | 0 | [6 empty] | 65 | Moffet MCH | L |  | Alluvial Basins |  | 494 | 620F | housing units; vacant | Residential | Slab on grade |  | m | 3.66 | m | Groundwater | Ubiquitous site TCE". Urban society, regional TCE groundwater plumes, home products containing TCE and/or construction materials |  | Trichloroethylene | indoor air |  |  | 2003-11-01 |  | Actual | 1.37 | ug/m3 |  |  | Y | 13657 | [12 empty] | well | 2002-08-01 | [5 empty] | Actual | 260 | ug/L |  |  | Y | 1837
Moffet MCH | Trichloroethylene | CHC | L | Fine | 703G | Residential | Slab on grade | Y | Y | Y | [13 empty] | Y | n | Y | [5 empty] | 80 | 16.5 | 22725.7201 |  |  |  | 0.09 | 0.5 | 3.9603e-06 |  |  |  | 1 | 0 | [6 empty] | 65 | Moffet MCH | L |  | Alluvial Basins |  | 496 | 703G | housing units; vacant | Residential | Slab on grade |  | m | 3.66 | m | Groundwater | Ubiquitous site TCE". Urban society, regional TCE groundwater plumes, home products containing TCE and/or construction materials |  | Trichloroethylene | indoor air |  |  |  |  | Mean | 0.09 | ug/m3 |  |  | Y | 13658 | [12 empty] | well | 2002-08-01 | [5 empty] | Actual | 80 | ug/L |  |  | Y | 1839
Moffet MCH | Trichloroethylene | CHC | L | Fine | 819D | Residential | Slab on grade | Y | Y | Y | [13 empty] | Y | n | Y | [5 empty] | 250 | 16.5 | 71017.8755 |  |  |  | 0.09 | 0.5 | 1.2673e-06 |  |  |  | 1 | 0 | [6 empty] | 65 | Moffet MCH | L |  | Alluvial Basins |  | 495 | 819D | housing units; vacant | Residential | Slab on grade |  | m | 3.66 | m | Groundwater | Ubiquitous site TCE". Urban society, regional TCE groundwater plumes, home products containing TCE and/or construction materials |  | Trichloroethylene | indoor air |  |  |  |  | Mean | 0.09 | ug/m3 |  |  | Y | 13659 | [12 empty] | well | 2002-08-01 | [5 empty] | Actual | 250 | ug/L |  |  | Y | 1838
Mount Holly | Benzene | PHC | LS | Coarse | MH-103 | Residential | Basement | Y | Y | Y | [13 empty] | Y | n | Y | [5 empty] | 308 | 13 | 40949.7791 |  |  |  | 0.4 | 9.5 | 9.7681e-06 |  |  |  | 1 | 0 | [7 empty] | Mount Holly | LS | sand, trace silt and clay | Atlantic and Gulf Coastal Plain |  |  | MH-103 |  | Residential | Basement |  |  | 0.8 | m | Groundwater |  |  | Benzene | Basement |  |  | 2005-12-15 |  | Actual | 0.4 | ug/m3 |  |  | y | [21 empty] | 308 | ug/L |  |  | y
Mount Holly | Ethylbenzene | PHC | LS | Coarse | MH-103 | Residential | Basement | Y | Y | Y | [13 empty] | Y | n | Y | [5 empty] | 521 | 13 | 85175.7788 |  |  |  | 0.44 | 8.9 | 5.1658e-06 |  |  |  | 1 | 0 | [7 empty] | Mount Holly | LS | sand, trace silt and clay | Atlantic and Gulf Coastal Plain |  |  | MH-103 |  | Residential | Basement |  |  | 0.8 | m | Groundwater |  |  | Ethylbenzene | Basement |  |  | 2005-12-15 |  | Actual | 0.44 | ug/m3 |  |  | y | [21 empty] | 521 | ug/L |  |  | y
Mount Holly | Toluene | PHC | LS | Coarse | MH-103 | Residential | Basement | Y | Y | Y | [13 empty] | Y | n | Y | [5 empty] | 1150 | 13 | 170043.227 |  |  |  | 3.25 | 54 | 1.9113e-05 |  |  |  | 1 | 0 | [7 empty] | Mount Holly | LS | sand, trace silt and clay | Atlantic and Gulf Coastal Plain |  |  | MH-103 |  | Residential | Basement |  |  | 0.8 | m | Groundwater |  |  | Toluene | Basement |  |  | 2005-12-15 |  | Actual | 3.25 | ug/m3 |  |  | y | [21 empty] | 1150 | ug/L |  |  | y
Mount Holly | Total Xylenes | PHC | LS | Coarse | MH-103 | Residential | Basement | Y | Y | Y | [13 empty] | Y | n | Y | [5 empty] | 2054 | 13 | 317441.7257 |  |  |  | 0.87 | 12 | 2.7407e-06 |  |  |  | 1 | 0 | [7 empty] | Mount Holly | LS | sand, trace silt and clay | Atlantic and Gulf Coastal Plain |  |  | MH-103 |  | Residential | Basement |  |  | 0.8 | m | Groundwater |  |  | Total Xylenes | Basement |  |  | 2005-12-15 |  | Actual | 0.87 | ug/m3 |  |  | y | [21 empty] | 2054 | ug/L |  |  | y
Mountain View | Trichloroethylene | CHC | LS | Coarse | Residence 2 | Residential | Slab on grade | Y | Y | Y | [13 empty] | Y | n | Y | [5 empty] | 2000 | 17 | 581927.413 |  |  |  | 0.28 | 0.5 | 4.8116e-07 |  |  |  | 1 | 0 | [6 empty] | 45 | Mountain View | LS | interbedded sand, silts, clays | Alluvial Basins |  | 210 | Residence 2 | single family | Residential | Slab on grade |  |  | 10.3 | m | Groundwater |  |  | Trichloroethylene | 1st Floor |  |  | 2000-04-01 | 2000-11-01 | Max | 0.28 | ug/m3 |  |  | y | 3791 | [12 empty] | MV-Well-02 | 1995-06-22 |  | 0 | m |  |  | Interpolated | 2000 | ug/L |  |  | y | 636
Mountain View | Trichloroethylene | CHC | LS | Coarse | Residence 3 | Residential | Slab on grade | Y | Y | Y | [5 empty] | Y | Y | Y | [5 empty] | Y | Y | Y | [5 empty] | 3300 | 17 | 960180.2314 |  | 52050 |  | 32 | 0.5 | 3.3327e-05 |  | 0.00061479 |  | 1 | 0 |  |  | 1 | 0 |  |  | 45 | Mountain View | LS | interbedded sand, silts, clays | Alluvial Basins |  | 211 | Residence 3 | single family | Residential | Slab on grade |  |  | 10.3 | m | Groundwater |  |  | Trichloroethylene | 1st Floor |  |  | 2000-04-01 | 2000-11-01 | Max | 32 | ug/m3 |  |  | y | 3792 | [12 empty] | MV-Well-03 | 1995-06-22 |  | 0 | m |  |  | Interpolated | 3300 | ug/L |  |  | y | 637 | SG-2, SG-3 |  |  |  |  | 1.5 | m | Actual | 52050 | ug/m3 |  |  | y | 770
Mountain View | Trichloroethylene | CHC | LS | Coarse | Residence 4 | Residential | Slab on grade | Y | Y | Y | [5 empty] | Y | Y | Y | [5 empty] | Y | Y | Y | [5 empty] | 1000 | 17 | 290963.7065 |  | 45100 |  | 0.54 | 0.5 | 1.8559e-06 |  | 1.1973e-05 |  | 1 | 0 |  |  | 1 | 0 |  |  | 45 | Mountain View | LS | interbedded sand, silts, clays | Alluvial Basins |  | 212 | Residence 4 | single family | Residential | Slab on grade |  |  | 10.3 | m | Groundwater |  |  | Trichloroethylene | 1st Floor |  |  | 2000-04-01 | 2000-11-01 | Max | 0.54 | ug/m3 |  |  | y | 3793 | [12 empty] | MV-Well-04 | 1995-06-22 |  | 0 | m |  |  | Interpolated | 1000 | ug/L |  |  | y | 638 | SG-4 |  |  |  |  | 1.5 | m | Actual | 45100 | ug/m3 |  |  | y | 771
Mountain View | Trichloroethylene | CHC | LS | Coarse | Residence 6 | Residential | Slab on grade | Y | Y | Y | [13 empty] | Y | n | Y | [5 empty] | 300 | 17 | 87289.1119 |  |  |  | 0.29 | 0.5 | 3.3223e-06 |  |  |  | 1 | 0 | [6 empty] | 45 | Mountain View | LS | interbedded sand, silts, clays | Alluvial Basins |  | 213 | Residence 6 | single family | Residential | Slab on grade |  |  | 10.3 | m | Groundwater |  |  | Trichloroethylene | 1st Floor |  |  | 2000-04-01 | 2000-11-01 | Max | 0.29 | ug/m3 |  |  | y | 3794 | [12 empty] | MV-Well-05 | 1995-06-22 |  | 0 | m |  |  | Interpolated | 300 | ug/L |  |  | y | 639
Mountain View | Trichloroethylene | CHC | LS | Coarse | Residence 7 | Residential | Slab on grade | Y | Y | Y | [5 empty] | Y | Y | Y | [5 empty] | Y | Y | Y | [5 empty] | 300 | 17 | 87289.1119 |  | 100 |  | 0.84 | 0.5 | 9.6232e-06 |  | 0.0084 |  | 1 | 0 |  |  | 1 | 0 |  |  | 45 | Mountain View | LS | interbedded sand, silts, clays | Alluvial Basins |  | 214 | Residence 7 | single family | Residential | Slab on grade |  |  | 10.3 | m | Groundwater |  |  | Trichloroethylene | 1st Floor |  |  | 2000-04-01 | 2000-11-01 | Max | 0.84 | ug/m3 |  |  | y | 3795 | [12 empty] | MV-Well-06 | 1995-06-22 |  | 0 | m |  |  | Interpolated | 300 | ug/L |  |  | y | 640 | SG-5 |  |  |  |  | 1.5 | m | Actual | 100 | ug/m3 |  |  | y | 772
Orion Park | Tetrachloroethylene | CHC |  |  | 714G | Residential | Slab on grade |  |  |  |  | Y | n | Y | [9 empty] | Y | n | Y |  | 48.5 | 0.0074227 | 1 | 0 |  |  |  | 48.5 |  |  | 0.36 | 3.8 |  | 0.0074227 |  |  |  |  | 1 | 0 | [5 empty] | Orion Park |  |  | Alluvial Basins |  |  | 714G | apartment/townhome | Residential | Slab on grade |  |  | 3 | m | Groundwater |  |  | Tetrachloroethylene |  |  |  | 4/21/2005 |  | Actual | 0.36 | ug/m3 |  |  | y | [7 empty] | 48.5 | ug/m3 |  |  | y
Orion Park | Trichloroethylene | CHC |  |  | 714G | Residential | Slab on grade |  |  |  |  | Y | Y | Y | [9 empty] | Y | Y | Y |  | 980 | 0.0027551 | 1 | 0 |  |  |  | 980 |  |  | 2.7 | 0.5 |  | 0.0027551 |  |  |  |  | 1 | 0 | [5 empty] | Orion Park |  |  | Alluvial Basins |  |  | 714G | apartment/townhome | Residential | Slab on grade |  |  | 3 | m | Groundwater |  |  | Trichloroethylene |  |  |  | 4/21/2005 |  | Actual | 2.7 | ug/m3 |  | 0.13 | y | [7 empty] | 980 | ug/m3 |  | 5.9 | y
Orion Park | Trichloroethylene | CHC |  |  | 714G | Residential | Slab on grade |  |  |  |  | Y | Y | Y | [9 empty] | Y | Y | Y |  | 125 | 0.0144 | 1 | 0 |  |  |  | 125 |  |  | 1.8 | 0.5 |  | 0.0144 |  |  |  |  | 1 | 0 | [5 empty] | Orion Park |  |  | Alluvial Basins |  |  | 714G | apartment/townhome | Residential | Slab on grade |  |  | 3 | m | Groundwater |  |  | Trichloroethylene |  |  |  | 5/19/2005 |  | Actual | 1.8 | ug/m3 |  | 0.13 | y | [7 empty] | 125 | ug/m3 |  | 5.9 | y
Orion Park | Trichloroethylene | CHC |  |  | 715E | Residential | Slab on grade |  |  |  |  | Y | Y | Y | [9 empty] | Y | n | Y |  | 140 | 0.0017857 | 1 | 0 |  |  |  | 140 |  |  | 0.25 | 0.5 |  | 0.0017857 |  |  |  |  | 1 | 0 | [5 empty] | Orion Park |  |  | Alluvial Basins |  |  | 715E | apartment/townhome | Residential | Slab on grade |  |  | 3 | m | Groundwater |  |  | Trichloroethylene |  |  |  | 4/21/2005 |  | Actual | 0.25 | ug/m3 |  | 0.13 | y | [7 empty] | 140 | ug/m3 |  | 5.9 | y
Orion Park | Trichloroethylene | CHC |  |  | 715E | Residential | Slab on grade |  |  |  |  | Y | Y | Y | [9 empty] | Y | n | Y |  | 110 | 0.0026364 | 1 | 0 |  |  |  | 110 |  |  | 0.29 | 0.5 |  | 0.0026364 |  |  |  |  | 1 | 0 | [5 empty] | Orion Park |  |  | Alluvial Basins |  |  | 715E | apartment/townhome | Residential | Slab on grade |  |  | 3 | m | Groundwater |  |  | Trichloroethylene |  |  |  | 5/19/2005 |  | Actual | 0.29 | ug/m3 |  | 0.13 | y | [7 empty] | 110 | ug/m3 |  | 5.9 | y
Orion Park | Trichloroethylene | CHC |  |  | 727F | Residential | Slab on grade |  |  |  |  | Y | Y | Y | [9 empty] | Y | Y | Y |  | 45 | 0.033333 | 1 | 0 |  |  |  | 45 |  |  | 1.5 | 0.5 |  | 0.033333 |  |  |  |  | 1 | 0 | [5 empty] | Orion Park |  |  | Alluvial Basins |  |  | 727F | apartment/townhome | Residential | Slab on grade |  |  | 3 | m | Groundwater |  |  | Trichloroethylene |  |  |  | 4/21/2005 |  | Actual | 1.5 | ug/m3 |  | 0.13 | y | [7 empty] | 45 | ug/m3 |  | 5.9 | y
Orion Park | Trichloroethylene | CHC |  |  | 727G | Residential | Slab on grade |  |  |  |  | Y | Y | Y | [9 empty] | Y | Y | Y |  | 170 | 0.0088235 | 1 | 0 |  |  |  | 170 |  |  | 1.5 | 0.5 |  | 0.0088235 |  |  |  |  | 1 | 0 | [5 empty] | Orion Park |  |  | Alluvial Basins |  |  | 727G | apartment/townhome | Residential | Slab on grade |  |  | 3 | m | Groundwater |  |  | Trichloroethylene |  |  |  | 4/21/2005 |  | Actual | 1.5 | ug/m3 |  | 0.13 | y | [7 empty] | 170 | ug/m3 |  | 5.9 | y
Orion Park | Trichloroethylene | CHC |  |  | 727H | Residential | Slab on grade |  |  |  |  | Y | Y | Y | [9 empty] | Y | Y | Y |  | 160 | 0.0032188 | 1 | 0 |  |  |  | 160 |  |  | 0.515 | 0.5 |  | 0.0032188 |  |  |  |  | 1 | 0 | [5 empty] | Orion Park |  |  | Alluvial Basins |  |  | 727H | apartment/townhome | Residential | Slab on grade |  |  | 3 | m | Groundwater |  |  | Trichloroethylene |  |  |  | 4/21/2005 |  | Actual | 0.515 | ug/m3 |  | 0.13 | y | [7 empty] | 160 | ug/m3 |  | 5.9 | y
Orion Park | Trichloroethylene | CHC |  |  | 728B | Residential | Slab on grade |  |  |  |  | Y | Y | Y | [9 empty] | Y | Y | Y |  | 760 | 0.00070395 | 1 | 0 |  |  |  | 760 |  |  | 0.535 | 0.5 |  | 0.00070395 |  |  |  |  | 1 | 0 | [5 empty] | Orion Park |  |  | Alluvial Basins |  |  | 728B | apartment/townhome | Residential | Slab on grade |  |  | 3 | m | Groundwater |  |  | Trichloroethylene |  |  |  | 5/19/2005 |  | Actual | 0.535 | ug/m3 |  | 0.13 | y | [7 empty] | 760 | ug/m3 |  | 5.9 | y
Orion Park | Trichloroethylene | CHC |  |  | 728D | Residential | Slab on grade |  |  |  |  | Y | Y | Y | [9 empty] | Y | n | Y |  | 590 | 0.0005 | 1 | 0 |  |  |  | 590 |  |  | 0.295 | 0.5 |  | 0.0005 |  |  |  |  | 1 | 0 | [5 empty] | Orion Park |  |  | Alluvial Basins |  |  | 728D | apartment/townhome | Residential | Slab on grade |  |  | 3 | m | Groundwater |  |  | Trichloroethylene |  |  |  | 4/21/2005 |  | Actual | 0.295 | ug/m3 |  | 0.13 | y | [7 empty] | 590 | ug/m3 |  | 5.9 | y
Orion Park | Tetrachloroethylene | CHC |  |  | 729F | Residential | Slab on grade |  |  |  |  | Y | n | Y | [9 empty] | Y | n | Y |  | 120 | 0.0049167 | 1 | 0 |  |  |  | 120 |  |  | 0.59 | 3.8 |  | 0.0049167 |  |  |  |  | 1 | 0 | [5 empty] | Orion Park |  |  | Alluvial Basins |  |  | 729F | apartment/townhome | Residential | Slab on grade |  |  | 3 | m | Groundwater |  |  | Tetrachloroethylene |  |  |  | 5/19/2005 |  | Actual | 0.59 | ug/m3 |  |  | y | [7 empty] | 120 | ug/m3 |  | 5.9 | y
Rapid City | Trichloroethylene | CHC | SC | Fine | RV401 | Residential | Basement | Y | Y | Y | [5 empty] | Y | n | Y | [5 empty] | Y | n | Y | [5 empty] | 51 | 10 | 10489.1805 |  | 0.93 |  | 0.33 | 0.5 | 3.1461e-05 |  | 0.35484 |  | 1 | 0 |  |  | 1 | 0 |  |  | 70 | Rapid City | SC | clay, silt, and sandy clay | Nonglaciated Central |  | 544 | RV401 | single family | Residential | Basement | 2.4384 | m | 4.4196 | m | Groundwater |  |  | Trichloroethylene | RV401-IA |  |  | 2004-03-08 |  | Actual | 0.33 | ug/m3 |  | 0.028 | y | 14346 | [12 empty] | DP401 | 2004-02-24 | [5 empty] | Actual | 51 | ug/L |  |  | y | 2508 |  | 2004-02-24 | [5 empty] | Actual | 0.93 | ug/m3 |  |  | y | 2511
Rapid City | Trichloroethylene | CHC | SC | Fine | RV403 | Residential | Basement | Y | Y | Y | [13 empty] | Y | n | Y | [5 empty] | 64 | 10 | 13162.8931 |  |  |  | 0.13 | 0.5 | 9.8762e-06 |  |  |  | 1 | 0 | [6 empty] | 70 | Rapid City | SC | clay, silt, and sandy clay | Nonglaciated Central |  | 545 | RV403 | single family | Residential | Basement | 2.4384 | m | 3.6576 | m | Groundwater |  |  | Trichloroethylene | RV403-IA |  |  | 2004-03-08 |  | Actual | 0.13 | ug/m3 |  | 0.028 | y | 14347 | [12 empty] | DP501 | 2004-02-24 | [5 empty] | Actual | 64 | ug/L |  |  | y | 2509
Rapid City | Trichloroethylene | CHC | SC | Fine | RV404 | Residential | Basement | Y | Y | Y | [13 empty] | Y | Y | Y | [5 empty] | 64 | 10 | 13162.8931 |  |  |  | 0.53 | 0.5 | 4.0265e-05 |  |  |  | 1 | 0 | [6 empty] | 70 | Rapid City | SC | clay, silt, and sandy clay | Nonglaciated Central |  | 546 | RV404 | single family | Residential | Basement | 2.4384 | m | 3.6576 | m | Groundwater |  |  | Trichloroethylene | RV404-IA |  |  | 2004-03-08 |  | Actual | 0.53 | ug/m3 |  | 0.028 | y | 14348 | [12 empty] | DP501 | 2004-02-24 | [5 empty] | Actual | 64 | ug/L |  |  | y | 2510
Raymark | 1,1,1-Trichloroethane | CHC |  |  | A | Residential | basement |  |  |  |  | Y | Y | Y | [9 empty] | Y | n | Y |  | 549.01 | 0.0020202 | 1 | 0 |  |  |  | 549.01 |  |  | 1.1091 | 3.1 |  | 0.0020202 |  |  |  |  | 1 | 0 | [5 empty] | Raymark |  |  | Northeast and Superior Uplands |  |  | A |  | Residential | basement |  |  |  |  | Groundwater |  | AA | 1,1,1-Trichloroethane | Basemrnt |  |  |  |  | Actual | 0.2 | ppbv |  |  | Y | [6 empty] | Actual | 99 | ppbv |  |  | Y
Raymark | 1,1,1-Trichloroethane | CHC |  |  | A | Residential | basement |  |  |  |  | Y | Y | Y | [9 empty] | Y | n | Y |  | 554.5555 | 0.002 | 1 | 0 |  |  |  | 554.5555 |  |  | 1.1091 | 3.1 |  | 0.002 |  |  |  |  | 1 | 0 | [5 empty] | Raymark |  |  | Northeast and Superior Uplands |  |  | A |  | Residential | basement |  |  |  |  | Groundwater |  | AB | 1,1,1-Trichloroethane | Basemrnt |  |  |  |  | Actual | 0.2 | ppbv |  |  | Y | [6 empty] | Actual | 100 | ppbv |  |  | Y
Raymark | 1,1,1-Trichloroethane | CHC |  |  | A | Residential | basement |  |  |  |  | Y | Y | Y | [9 empty] | Y | n | Y |  | 238.4589 | 0.0046512 | 1 | 0 |  |  |  | 238.4589 |  |  | 1.1091 | 3.1 |  | 0.0046512 |  |  |  |  | 1 | 0 | [5 empty] | Raymark |  |  | Northeast and Superior Uplands |  |  | A |  | Residential | basement |  |  |  |  | Groundwater |  | AC | 1,1,1-Trichloroethane | Basemrnt |  |  |  |  | Actual | 0.2 | ppbv |  |  | Y | [6 empty] | Actual | 43 | ppbv |  |  | Y
Raymark | 1,1,1-Trichloroethane | CHC |  |  | B | Residential | basement |  |  |  |  | Y | n | Y | [9 empty] | Y | n | Y |  | 43.8099 | 0.051266 | 1 | 0 |  |  |  | 43.8099 |  |  | 2.2459 | 3.1 |  | 0.051266 |  |  |  |  | 1 | 0 | [5 empty] | Raymark |  |  | Northeast and Superior Uplands |  |  | B |  | Residential | basement |  |  |  |  | Groundwater |  | BA | 1,1,1-Trichloroethane | Basemrnt |  |  |  |  | Actual | 0.405 | ppbv |  |  | Y | [6 empty] | Actual | 7.9 | ppbv |  |  | Y
Raymark | 1,1,1-Trichloroethane | CHC |  |  | B | Residential | basement |  |  |  |  | Y | Y | Y | [9 empty] | Y | n | Y |  | 665.4667 | 0.003375 | 1 | 0 |  |  |  | 665.4667 |  |  | 2.2459 | 3.1 |  | 0.003375 |  |  |  |  | 1 | 0 | [5 empty] | Raymark |  |  | Northeast and Superior Uplands |  |  | B |  | Residential | basement |  |  |  |  | Groundwater |  | BB | 1,1,1-Trichloroethane | Basemrnt |  |  |  |  | Actual | 0.405 | ppbv |  |  | Y | [6 empty] | Actual | 120 | ppbv |  |  | Y
Raymark | 1,1,1-Trichloroethane | CHC |  |  | B | Residential | basement |  |  |  |  | Y | n | Y | [9 empty] | Y | n | Y |  | 44.919 | 0.05 | 1 | 0 |  |  |  | 44.919 |  |  | 2.2459 | 3.1 |  | 0.05 |  |  |  |  | 1 | 0 | [5 empty] | Raymark |  |  | Northeast and Superior Uplands |  |  | B |  | Residential | basement |  |  |  |  | Groundwater |  | BC | 1,1,1-Trichloroethane | Basemrnt |  |  |  |  | Actual | 0.405 | ppbv |  |  | Y | [6 empty] | Actual | 8.1 | ppbv |  |  | Y
Raymark | 1,1-Dichloroethylene | CHC |  |  | B | Residential | basement |  |  |  |  | Y | n | Y | [9 empty] | Y | n | Y |  | 14.9106 | 0.028378 | 1 | 0 |  |  |  | 14.9106 |  |  | 0.42314 | 0.8 |  | 0.028378 |  |  |  |  | 1 | 0 | [5 empty] | Raymark |  |  | Northeast and Superior Uplands |  |  | B |  | Residential | basement |  |  |  |  | Groundwater |  | BA | 1,1-Dichloroethylene | Basemrnt |  |  |  |  | Actual | 0.105 | ppbv |  |  | Y | [6 empty] | Actual | 3.7 | ppbv |  |  | Y
Raymark | 1,1-Dichloroethylene | CHC |  |  | B | Residential | basement |  |  |  |  | Y | Y | Y | [9 empty] | Y | n | Y |  | 177.3148 | 0.0023864 | 1 | 0 |  |  |  | 177.3148 |  |  | 0.42314 | 0.8 |  | 0.0023864 |  |  |  |  | 1 | 0 | [5 empty] | Raymark |  |  | Northeast and Superior Uplands |  |  | B |  | Residential | basement |  |  |  |  | Groundwater |  | BB | 1,1-Dichloroethylene | Basemrnt |  |  |  |  | Actual | 0.105 | ppbv |  |  | Y | [6 empty] | Actual | 44 | ppbv |  |  | Y
Raymark | 1,1-Dichloroethylene | CHC |  |  | B | Residential | basement |  |  |  |  | Y | n | Y | [9 empty] | Y | n | Y |  | 3.7881 | 0.1117 | 1 | 0 |  |  |  | 3.7881 |  |  | 0.42314 | 0.8 |  | 0.1117 |  |  |  |  | 1 | 0 | [5 empty] | Raymark |  |  | Northeast and Superior Uplands |  |  | B |  | Residential | basement |  |  |  |  | Groundwater |  | BC | 1,1-Dichloroethylene | Basemrnt |  |  |  |  | Actual | 0.105 | ppbv |  |  | Y | [6 empty] | Actual | 0.94 | ppbv |  |  | Y
Raymark | Trichloroethylene | CHC |  |  | B | Residential | basement |  |  |  |  | Y | Y | Y | [9 empty] | Y | Y | Y |  | 109.24 | 0.02025 | 1 | 0 |  |  |  | 109.24 |  |  | 2.2121 | 0.5 |  | 0.02025 |  |  |  |  | 1 | 0 | [5 empty] | Raymark |  |  | Northeast and Superior Uplands |  |  | B |  | Residential | basement |  |  |  |  | Groundwater |  | BA | Trichloroethylene | Basemrnt |  |  |  |  | Actual | 0.405 | ppbv |  |  | Y | [6 empty] | Actual | 20 | ppbv |  |  | Y
Raymark | Trichloroethylene | CHC |  |  | B | Residential | basement |  |  |  |  | Y | Y | Y | [9 empty] | Y | Y | Y |  | 436.9598 | 0.0050625 | 1 | 0 |  |  |  | 436.9598 |  |  | 2.2121 | 0.5 |  | 0.0050625 |  |  |  |  | 1 | 0 | [5 empty] | Raymark |  |  | Northeast and Superior Uplands |  |  | B |  | Residential | basement |  |  |  |  | Groundwater |  | BB | Trichloroethylene | Basemrnt |  |  |  |  | Actual | 0.405 | ppbv |  |  | Y | [6 empty] | Actual | 80 | ppbv |  |  | Y
Raymark | Trichloroethylene | CHC |  |  | B | Residential | basement |  |  |  |  | Y | Y | Y | [9 empty] | Y | Y | Y |  | 163.8599 | 0.0135 | 1 | 0 |  |  |  | 163.8599 |  |  | 2.2121 | 0.5 |  | 0.0135 |  |  |  |  | 1 | 0 | [5 empty] | Raymark |  |  | Northeast and Superior Uplands |  |  | B |  | Residential | basement |  |  |  |  | Groundwater |  | BC | Trichloroethylene | Basemrnt |  |  |  |  | Actual | 0.405 | ppbv |  |  | Y | [6 empty] | Actual | 30 | ppbv |  |  | Y
Raymark | 1,1,1-Trichloroethane | CHC |  |  | C | Residential | basement |  |  |  |  | Y | Y | Y | [9 empty] | Y | Y | Y |  | 3271.8777 | 0.0064407 | 1 | 0 |  |  |  | 3271.8777 |  |  | 21.0731 | 3.1 |  | 0.0064407 |  |  |  |  | 1 | 0 | [5 empty] | Raymark |  |  | Northeast and Superior Uplands |  |  | C |  | Residential | basement |  |  |  |  | Groundwater |  | CA | 1,1,1-Trichloroethane | Basemrnt |  |  |  |  | Actual | 3.8 | ppbv |  |  | Y | [6 empty] | Actual | 590 | ppbv |  |  | Y
Raymark | 1,1,1-Trichloroethane | CHC |  |  | C | Residential | basement |  |  |  |  | Y | Y | Y | [9 empty] | Y | Y | Y |  | 2329.1333 | 0.0090476 | 1 | 0 |  |  |  | 2329.1333 |  |  | 21.0731 | 3.1 |  | 0.0090476 |  |  |  |  | 1 | 0 | [5 empty] | Raymark |  |  | Northeast and Superior Uplands |  |  | C |  | Residential | basement |  |  |  |  | Groundwater |  | CB | 1,1,1-Trichloroethane | Basemrnt |  |  |  |  | Actual | 3.8 | ppbv |  |  | Y | [6 empty] | Actual | 420 | ppbv |  |  | Y
Raymark | 1,1,1-Trichloroethane | CHC |  |  | C | Residential | basement |  |  |  |  | Y | Y | Y | [9 empty] | Y | Y | Y |  | 2828.2333 | 0.007451 | 1 | 0 |  |  |  | 2828.2333 |  |  | 21.0731 | 3.1 |  | 0.007451 |  |  |  |  | 1 | 0 | [5 empty] | Raymark |  |  | Northeast and Superior Uplands |  |  | C |  | Residential | basement |  |  |  |  | Groundwater |  | CC | 1,1,1-Trichloroethane | Basemrnt |  |  |  |  | Actual | 3.8 | ppbv |  |  | Y | [6 empty] | Actual | 510 | ppbv |  |  | Y
Raymark | 1,1,1-Trichloroethane | CHC |  |  | C | Residential | basement |  |  |  |  | Y | Y | Y | [9 empty] | Y | Y | Y |  | 2550.9555 | 0.0082609 | 1 | 0 |  |  |  | 2550.9555 |  |  | 21.0731 | 3.1 |  | 0.0082609 |  |  |  |  | 1 | 0 | [5 empty] | Raymark |  |  | Northeast and Superior Uplands |  |  | C |  | Residential | basement |  |  |  |  | Groundwater |  | CD | 1,1,1-Trichloroethane | Basemrnt |  |  |  |  | Actual | 3.8 | ppbv |  |  | Y | [6 empty] | Actual | 460 | ppbv |  |  | Y
Raymark | 1,1-Dichloroethane | CHC |  |  | C | Residential | basement |  |  |  |  | Y | Y | Y | [9 empty] | Y | Y | Y |  | 386.7023 | 0.0055319 | 1 | 0 |  |  |  | 386.7023 |  |  | 2.1392 |  |  | 0.0055319 |  |  |  |  | 1 | 0 | [5 empty] | Raymark |  |  | Northeast and Superior Uplands |  |  | C |  | Residential | basement |  |  |  |  | Groundwater |  | CA | 1,1-Dichloroethane | Basemrnt |  |  |  |  | Actual | 0.52 | ppbv |  |  | Y | [6 empty] | Actual | 94 | ppbv |  |  | Y
Raymark | 1,1-Dichloroethane | CHC |  |  | C | Residential | basement |  |  |  |  | Y | Y | Y | [9 empty] | Y | Y | Y |  | 271.5144 | 0.0078788 | 1 | 0 |  |  |  | 271.5144 |  |  | 2.1392 |  |  | 0.0078788 |  |  |  |  | 1 | 0 | [5 empty] | Raymark |  |  | Northeast and Superior Uplands |  |  | C |  | Residential | basement |  |  |  |  | Groundwater |  | CB | 1,1-Dichloroethane | Basemrnt |  |  |  |  | Actual | 0.52 | ppbv |  |  | Y | [6 empty] | Actual | 66 | ppbv |  |  | Y
Raymark | 1,1-Dichloroethane | CHC |  |  | C | Residential | basement |  |  |  |  | Y | Y | Y | [9 empty] | Y | Y | Y |  | 234.4897 | 0.0091228 | 1 | 0 |  |  |  | 234.4897 |  |  | 2.1392 |  |  | 0.0091228 |  |  |  |  | 1 | 0 | [5 empty] | Raymark |  |  | Northeast and Superior Uplands |  |  | C |  | Residential | basement |  |  |  |  | Groundwater |  | CC | 1,1-Dichloroethane | Basemrnt |  |  |  |  | Actual | 0.52 | ppbv |  |  | Y | [6 empty] | Actual | 57 | ppbv |  |  | Y
Raymark | 1,1-Dichloroethane | CHC |  |  | C | Residential | basement |  |  |  |  | Y | Y | Y | [9 empty] | Y | Y | Y |  | 250.9451 | 0.0085246 | 1 | 0 |  |  |  | 250.9451 |  |  | 2.1392 |  |  | 0.0085246 |  |  |  |  | 1 | 0 | [5 empty] | Raymark |  |  | Northeast and Superior Uplands |  |  | C |  | Residential | basement |  |  |  |  | Groundwater |  | CD | 1,1-Dichloroethane | Basemrnt |  |  |  |  | Actual | 0.52 | ppbv |  |  | Y | [6 empty] | Actual | 61 | ppbv |  |  | Y
Raymark | 1,1-Dichloroethylene | CHC |  |  | C | Residential | basement |  |  |  |  | Y | Y | Y | [9 empty] | Y | Y | Y |  | 1652.2513 | 0.0056098 | 1 | 0 |  |  |  | 1652.2513 |  |  | 9.2687 | 0.8 |  | 0.0056098 |  |  |  |  | 1 | 0 | [5 empty] | Raymark |  |  | Northeast and Superior Uplands |  |  | C |  | Residential | basement |  |  |  |  | Groundwater |  | CA | 1,1-Dichloroethylene | Basemrnt |  |  |  |  | Actual | 2.3 | ppbv |  |  | Y | [6 empty] | Actual | 410 | ppbv |  |  | Y
Raymark | 1,1-Dichloroethylene | CHC |  |  | C | Residential | basement |  |  |  |  | Y | Y | Y | [9 empty] | Y | Y | Y |  | 1168.6655 | 0.007931 | 1 | 0 |  |  |  | 1168.6655 |  |  | 9.2687 | 0.8 |  | 0.007931 |  |  |  |  | 1 | 0 | [5 empty] | Raymark |  |  | Northeast and Superior Uplands |  |  | C |  | Residential | basement |  |  |  |  | Groundwater |  | CB | 1,1-Dichloroethylene | Basemrnt |  |  |  |  | Actual | 2.3 | ppbv |  |  | Y | [6 empty] | Actual | 290 | ppbv |  |  | Y
Raymark | 1,1-Dichloroethylene | CHC |  |  | C | Residential | basement |  |  |  |  | Y | Y | Y | [9 empty] | Y | Y | Y |  | 1168.6655 | 0.007931 | 1 | 0 |  |  |  | 1168.6655 |  |  | 9.2687 | 0.8 |  | 0.007931 |  |  |  |  | 1 | 0 | [5 empty] | Raymark |  |  | Northeast and Superior Uplands |  |  | C |  | Residential | basement |  |  |  |  | Groundwater |  | CC | 1,1-Dichloroethylene | Basemrnt |  |  |  |  | Actual | 2.3 | ppbv |  |  | Y | [6 empty] | Actual | 290 | ppbv |  |  | Y
Raymark | 1,1-Dichloroethylene | CHC |  |  | C | Residential | basement |  |  |  |  | Y | Y | Y | [9 empty] | Y | Y | Y |  | 1208.9643 | 0.0076667 | 1 | 0 |  |  |  | 1208.9643 |  |  | 9.2687 | 0.8 |  | 0.0076667 |  |  |  |  | 1 | 0 | [5 empty] | Raymark |  |  | Northeast and Superior Uplands |  |  | C |  | Residential | basement |  |  |  |  | Groundwater |  | CD | 1,1-Dichloroethylene | Basemrnt |  |  |  |  | Actual | 2.3 | ppbv |  |  | Y | [6 empty] | Actual | 300 | ppbv |  |  | Y
Raymark | cis-1,2-Dichloroethylene | CHC |  |  | C | Residential | basement |  |  |  |  | Y | Y | Y | [9 empty] | Y | Y | Y |  | 483.5857 | 0.00475 | 1 | 0 |  |  |  | 483.5857 |  |  | 2.297 |  |  | 0.00475 |  |  |  |  | 1 | 0 | [5 empty] | Raymark |  |  | Northeast and Superior Uplands |  |  | C |  | Residential | basement |  |  |  |  | Groundwater |  | CA | cis-1,2-Dichloroethylene | Basemrnt |  |  |  |  | Actual | 0.57 | ppbv |  |  | Y | [6 empty] | Actual | 120 | ppbv |  |  | Y
Raymark | cis-1,2-Dichloroethylene | CHC |  |  | C | Residential | basement |  |  |  |  | Y | Y | Y | [9 empty] | Y | Y | Y |  | 338.51 | 0.0067857 | 1 | 0 |  |  |  | 338.51 |  |  | 2.297 |  |  | 0.0067857 |  |  |  |  | 1 | 0 | [5 empty] | Raymark |  |  | Northeast and Superior Uplands |  |  | C |  | Residential | basement |  |  |  |  | Groundwater |  | CB | cis-1,2-Dichloroethylene | Basemrnt |  |  |  |  | Actual | 0.57 | ppbv |  |  | Y | [6 empty] | Actual | 84 | ppbv |  |  | Y
Raymark | cis-1,2-Dichloroethylene | CHC |  |  | C | Residential | basement |  |  |  |  | Y | Y | Y | [9 empty] | Y | Y | Y |  | 221.6435 | 0.010364 | 1 | 0 |  |  |  | 221.6435 |  |  | 2.297 |  |  | 0.010364 |  |  |  |  | 1 | 0 | [5 empty] | Raymark |  |  | Northeast and Superior Uplands |  |  | C |  | Residential | basement |  |  |  |  | Groundwater |  | CC | cis-1,2-Dichloroethylene | Basemrnt |  |  |  |  | Actual | 0.57 | ppbv |  |  | Y | [6 empty] | Actual | 55 | ppbv |  |  | Y
Raymark | cis-1,2-Dichloroethylene | CHC |  |  | C | Residential | basement |  |  |  |  | Y | Y | Y | [9 empty] | Y | Y | Y |  | 257.9124 | 0.0089062 | 1 | 0 |  |  |  | 257.9124 |  |  | 2.297 |  |  | 0.0089062 |  |  |  |  | 1 | 0 | [5 empty] | Raymark |  |  | Northeast and Superior Uplands |  |  | C |  | Residential | basement |  |  |  |  | Groundwater |  | CD | cis-1,2-Dichloroethylene | Basemrnt |  |  |  |  | Actual | 0.57 | ppbv |  |  | Y | [6 empty] | Actual | 64 | ppbv |  |  | Y
Raymark | Trichloroethylene | CHC |  |  | C | Residential | basement |  |  |  |  | Y | Y | Y | [9 empty] | Y | Y | Y |  | 1529.3594 | 0.0053571 | 1 | 0 |  |  |  | 1529.3594 |  |  | 8.193 | 0.5 |  | 0.0053571 |  |  |  |  | 1 | 0 | [5 empty] | Raymark |  |  | Northeast and Superior Uplands |  |  | C |  | Residential | basement |  |  |  |  | Groundwater |  | CA | Trichloroethylene | Basemrnt |  |  |  |  | Actual | 1.5 | ppbv |  |  | Y | [6 empty] | Actual | 280 | ppbv |  |  | Y
Raymark | Trichloroethylene | CHC |  |  | C | Residential | basement |  |  |  |  | Y | Y | Y | [9 empty] | Y | Y | Y |  | 1092.3996 | 0.0075 | 1 | 0 |  |  |  | 1092.3996 |  |  | 8.193 | 0.5 |  | 0.0075 |  |  |  |  | 1 | 0 | [5 empty] | Raymark |  |  | Northeast and Superior Uplands |  |  | C |  | Residential | basement |  |  |  |  | Groundwater |  | CB | Trichloroethylene | Basemrnt |  |  |  |  | Actual | 1.5 | ppbv |  |  | Y | [6 empty] | Actual | 200 | ppbv |  |  | Y
Raymark | Trichloroethylene | CHC |  |  | C | Residential | basement |  |  |  |  | Y | Y | Y | [9 empty] | Y | Y | Y |  | 1092.3996 | 0.0075 | 1 | 0 |  |  |  | 1092.3996 |  |  | 8.193 | 0.5 |  | 0.0075 |  |  |  |  | 1 | 0 | [5 empty] | Raymark |  |  | Northeast and Superior Uplands |  |  | C |  | Residential | basement |  |  |  |  | Groundwater |  | CC | Trichloroethylene | Basemrnt |  |  |  |  | Actual | 1.5 | ppbv |  |  | Y | [6 empty] | Actual | 200 | ppbv |  |  | Y
Raymark | Trichloroethylene | CHC |  |  | C | Residential | basement |  |  |  |  | Y | Y | Y | [9 empty] | Y | Y | Y |  | 983.1596 | 0.0083333 | 1 | 0 |  |  |  | 983.1596 |  |  | 8.193 | 0.5 |  | 0.0083333 |  |  |  |  | 1 | 0 | [5 empty] | Raymark |  |  | Northeast and Superior Uplands |  |  | C |  | Residential | basement |  |  |  |  | Groundwater |  | CD | Trichloroethylene | Basemrnt |  |  |  |  | Actual | 1.5 | ppbv |  |  | Y | [6 empty] | Actual | 180 | ppbv |  |  | Y
Raymark | 1,1,1-Trichloroethane | CHC |  |  | D | Residential | basement |  |  |  |  | Y | Y | Y | [9 empty] | Y | n | Y |  | 288.3689 | 0.0092308 | 1 | 0 |  |  |  | 288.3689 |  |  | 2.6619 | 3.1 |  | 0.0092308 |  |  |  |  | 1 | 0 | [5 empty] | Raymark |  |  | Northeast and Superior Uplands |  |  | D |  | Residential | basement |  |  |  |  | Groundwater |  | DA | 1,1,1-Trichloroethane | Basemrnt |  |  |  |  | Actual | 0.48 | ppbv |  |  | Y | [6 empty] | Actual | 52 | ppbv |  |  | Y
Raymark | 1,1,1-Trichloroethane | CHC |  |  | D | Residential | basement |  |  |  |  | Y | n | Y | [9 empty] | Y | n | Y |  | 88.7289 | 0.03 | 1 | 0 |  |  |  | 88.7289 |  |  | 2.6619 | 3.1 |  | 0.03 |  |  |  |  | 1 | 0 | [5 empty] | Raymark |  |  | Northeast and Superior Uplands |  |  | D |  | Residential | basement |  |  |  |  | Groundwater |  | DB | 1,1,1-Trichloroethane | Basemrnt |  |  |  |  | Actual | 0.48 | ppbv |  |  | Y | [6 empty] | Actual | 16 | ppbv |  |  | Y
Raymark | 1,1,1-Trichloroethane | CHC |  |  | D | Residential | basement |  |  |  |  | Y | Y | Y | [9 empty] | Y | n | Y |  | 610.0111 | 0.0043636 | 1 | 0 |  |  |  | 610.0111 |  |  | 2.6619 | 3.1 |  | 0.0043636 |  |  |  |  | 1 | 0 | [5 empty] | Raymark |  |  | Northeast and Superior Uplands |  |  | D |  | Residential | basement |  |  |  |  | Groundwater |  | DC | 1,1,1-Trichloroethane | Basemrnt |  |  |  |  | Actual | 0.48 | ppbv |  |  | Y | [6 empty] | Actual | 110 | ppbv |  |  | Y
Raymark | 1,1-Dichloroethylene | CHC |  |  | D | Residential | basement |  |  |  |  | Y | Y | Y | [9 empty] | Y | n | Y |  | 88.6574 | 0.0059091 | 1 | 0 |  |  |  | 88.6574 |  |  | 0.52388 | 0.8 |  | 0.0059091 |  |  |  |  | 1 | 0 | [5 empty] | Raymark |  |  | Northeast and Superior Uplands |  |  | D |  | Residential | basement |  |  |  |  | Groundwater |  | DA | 1,1-Dichloroethylene | Basemrnt |  |  |  |  | Actual | 0.13 | ppbv |  |  | Y | [6 empty] | Actual | 22 | ppbv |  |  | Y
Raymark | 1,1-Dichloroethylene | CHC |  |  | D | Residential | basement |  |  |  |  | Y | Y | Y | [9 empty] | Y | n | Y |  | 443.2869 | 0.0011818 | 1 | 0 |  |  |  | 443.2869 |  |  | 0.52388 | 0.8 |  | 0.0011818 |  |  |  |  | 1 | 0 | [5 empty] | Raymark |  |  | Northeast and Superior Uplands |  |  | D |  | Residential | basement |  |  |  |  | Groundwater |  | DC | 1,1-Dichloroethylene | Basemrnt |  |  |  |  | Actual | 0.13 | ppbv |  |  | Y | [6 empty] | Actual | 110 | ppbv |  |  | Y
Raymark | 1,1,1-Trichloroethane | CHC |  |  | E | Residential | basement |  |  |  |  | Y | Y | Y | [9 empty] | Y | Y | Y |  | 266.1867 | 0.011875 | 1 | 0 |  |  |  | 266.1867 |  |  | 3.161 | 3.1 |  | 0.011875 |  |  |  |  | 1 | 0 | [5 empty] | Raymark |  |  | Northeast and Superior Uplands |  |  | E |  | Residential | basement |  |  |  |  | Groundwater |  | EA | 1,1,1-Trichloroethane | Basemrnt |  |  |  |  | Actual | 0.57 | ppbv |  |  | Y | [6 empty] | Actual | 48 | ppbv |  |  | Y
Raymark | 1,1,1-Trichloroethane | CHC |  |  | E | Residential | basement |  |  |  |  | Y | Y | Y | [9 empty] | Y | Y | Y |  | 432.5533 | 0.0073077 | 1 | 0 |  |  |  | 432.5533 |  |  | 3.161 | 3.1 |  | 0.0073077 |  |  |  |  | 1 | 0 | [5 empty] | Raymark |  |  | Northeast and Superior Uplands |  |  | E |  | Residential | basement |  |  |  |  | Groundwater |  | EB | 1,1,1-Trichloroethane | Basemrnt |  |  |  |  | Actual | 0.57 | ppbv |  |  | Y | [6 empty] | Actual | 78 | ppbv |  |  | Y
Raymark | 1,1,1-Trichloroethane | CHC |  |  | E | Residential | basement |  |  |  |  | Y | Y | Y | [9 empty] | Y | Y | Y |  | 942.7444 | 0.0033529 | 1 | 0 |  |  |  | 942.7444 |  |  | 3.161 | 3.1 |  | 0.0033529 |  |  |  |  | 1 | 0 | [5 empty] | Raymark |  |  | Northeast and Superior Uplands |  |  | E |  | Residential | basement |  |  |  |  | Groundwater |  | EC | 1,1,1-Trichloroethane | Basemrnt |  |  |  |  | Actual | 0.57 | ppbv |  |  | Y | [6 empty] | Actual | 170 | ppbv |  |  | Y
Raymark | 1,1-Dichloroethylene | CHC |  |  | E | Residential | basement |  |  |  |  | Y | Y | Y | [9 empty] | Y | n | Y |  | 52.3885 | 0.0092308 | 1 | 0 |  |  |  | 52.3885 |  |  | 0.48359 | 0.8 |  | 0.0092308 |  |  |  |  | 1 | 0 | [5 empty] | Raymark |  |  | Northeast and Superior Uplands |  |  | E |  | Residential | basement |  |  |  |  | Groundwater |  | EA | 1,1-Dichloroethylene | Basemrnt |  |  |  |  | Actual | 0.12 | ppbv |  |  | Y | [6 empty] | Actual | 13 | ppbv |  |  | Y
Raymark | 1,1-Dichloroethylene | CHC |  |  | E | Residential | basement |  |  |  |  | Y | Y | Y | [9 empty] | Y | n | Y |  | 237.763 | 0.0020339 | 1 | 0 |  |  |  | 237.763 |  |  | 0.48359 | 0.8 |  | 0.0020339 |  |  |  |  | 1 | 0 | [5 empty] | Raymark |  |  | Northeast and Superior Uplands |  |  | E |  | Residential | basement |  |  |  |  | Groundwater |  | EB | 1,1-Dichloroethylene | Basemrnt |  |  |  |  | Actual | 0.12 | ppbv |  |  | Y | [6 empty] | Actual | 59 | ppbv |  |  | Y
Raymark | 1,1-Dichloroethylene | CHC |  |  | E | Residential | basement |  |  |  |  | Y | Y | Y | [9 empty] | Y | n | Y |  | 685.0798 | 0.00070588 | 1 | 0 |  |  |  | 685.0798 |  |  | 0.48359 | 0.8 |  | 0.00070588 |  |  |  |  | 1 | 0 | [5 empty] | Raymark |  |  | Northeast and Superior Uplands |  |  | E |  | Residential | basement |  |  |  |  | Groundwater |  | EC | 1,1-Dichloroethylene | Basemrnt |  |  |  |  | Actual | 0.12 | ppbv |  |  | Y | [6 empty] | Actual | 170 | ppbv |  |  | Y
Raymark | 1,1,1-Trichloroethane | CHC |  |  | G | Residential | basement |  |  |  |  | Y | n | Y | [9 empty] | Y | n | Y |  | 33.2733 | 0.046667 | 1 | 0 |  |  |  | 33.2733 |  |  | 1.5528 | 3.1 |  | 0.046667 |  |  |  |  | 1 | 0 | [5 empty] | Raymark |  |  | Northeast and Superior Uplands |  |  | G |  | Residential | basement |  |  |  |  | Groundwater |  | GA | 1,1,1-Trichloroethane | Basemrnt |  |  |  |  | Actual | 0.28 | ppbv |  |  | Y | [6 empty] | Actual | 6 | ppbv |  |  | Y
Raymark | 1,1,1-Trichloroethane | CHC |  |  | G | Residential | basement |  |  |  |  | Y | n | Y | [9 empty] | Y | n | Y |  | 28.8369 | 0.053846 | 1 | 0 |  |  |  | 28.8369 |  |  | 1.5528 | 3.1 |  | 0.053846 |  |  |  |  | 1 | 0 | [5 empty] | Raymark |  |  | Northeast and Superior Uplands |  |  | G |  | Residential | basement |  |  |  |  | Groundwater |  | GB | 1,1,1-Trichloroethane | Basemrnt |  |  |  |  | Actual | 0.28 | ppbv |  |  | Y | [6 empty] | Actual | 5.2 | ppbv |  |  | Y
Raymark | 1,1,1-Trichloroethane | CHC |  |  | G | Residential | basement |  |  |  |  | Y | n | Y | [9 empty] | Y | n | Y |  | 11.0911 | 0.14 | 1 | 0 |  |  |  | 11.0911 |  |  | 1.5528 | 3.1 |  | 0.14 |  |  |  |  | 1 | 0 | [5 empty] | Raymark |  |  | Northeast and Superior Uplands |  |  | G |  | Residential | basement |  |  |  |  | Groundwater |  | GC | 1,1,1-Trichloroethane | Basemrnt |  |  |  |  | Actual | 0.28 | ppbv |  |  | Y | [6 empty] | Actual | 2 | ppbv |  |  | Y
Raymark | 1,1,1-Trichloroethane | CHC |  |  | G | Residential | basement |  |  |  |  | Y | n | Y | [9 empty] | Y | n | Y |  | 28.8369 | 0.053846 | 1 | 0 |  |  |  | 28.8369 |  |  | 1.5528 | 3.1 |  | 0.053846 |  |  |  |  | 1 | 0 | [5 empty] | Raymark |  |  | Northeast and Superior Uplands |  |  | G |  | Residential | basement |  |  |  |  | Groundwater |  | GD | 1,1,1-Trichloroethane | Basemrnt |  |  |  |  | Actual | 0.28 | ppbv |  |  | Y | [6 empty] | Actual | 5.2 | ppbv |  |  | Y
Raymark | 1,1,1-Trichloroethane | CHC |  |  | G | Residential | basement |  |  |  |  | Y | n | Y | [9 empty] | Y | n | Y |  | 28.8369 | 0.053846 | 1 | 0 |  |  |  | 28.8369 |  |  | 1.5528 | 3.1 |  | 0.053846 |  |  |  |  | 1 | 0 | [5 empty] | Raymark |  |  | Northeast and Superior Uplands |  |  | G |  | Residential | basement |  |  |  |  | Groundwater |  | GE | 1,1,1-Trichloroethane | Basemrnt |  |  |  |  | Actual | 0.28 | ppbv |  |  | Y | [6 empty] | Actual | 5.2 | ppbv |  |  | Y
Raymark | 1,1,1-Trichloroethane | CHC |  |  | H | Residential | basement |  |  |  |  | Y | n | Y | [9 empty] | Y | Y | Y |  | 83.1833 | 0.24333 | 1 | 0 |  |  |  | 83.1833 |  |  | 20.2413 | 3.1 |  | 0.24333 |  |  |  |  | 1 | 0 | [5 empty] | Raymark |  |  | Northeast and Superior Uplands |  |  | H |  | Residential | basement |  |  |  |  | Groundwater |  | HA | 1,1,1-Trichloroethane | Basemrnt |  |  |  |  | Actual | 3.65 | ppbv |  |  | Y | [6 empty] | Actual | 15 | ppbv |  |  | Y
Raymark | 1,1,1-Trichloroethane | CHC |  |  | H | Residential | basement |  |  |  |  | Y | n | Y | [9 empty] | Y | Y | Y |  | 122.0022 | 0.16591 | 1 | 0 |  |  |  | 122.0022 |  |  | 20.2413 | 3.1 |  | 0.16591 |  |  |  |  | 1 | 0 | [5 empty] | Raymark |  |  | Northeast and Superior Uplands |  |  | H |  | Residential | basement |  |  |  |  | Groundwater |  | HB | 1,1,1-Trichloroethane | Basemrnt |  |  |  |  | Actual | 3.65 | ppbv |  |  | Y | [6 empty] | Actual | 22 | ppbv |  |  | Y
Raymark | 1,1,1-Trichloroethane | CHC |  |  | H | Residential | basement |  |  |  |  | Y | Y | Y | [9 empty] | Y | Y | Y |  | 255.0956 | 0.079348 | 1 | 0 |  |  |  | 255.0956 |  |  | 20.2413 | 3.1 |  | 0.079348 |  |  |  |  | 1 | 0 | [5 empty] | Raymark |  |  | Northeast and Superior Uplands |  |  | H |  | Residential | basement |  |  |  |  | Groundwater |  | HC | 1,1,1-Trichloroethane | Basemrnt |  |  |  |  | Actual | 3.65 | ppbv |  |  | Y | [6 empty] | Actual | 46 | ppbv |  |  | Y
Raymark | 1,1,1-Trichloroethane | CHC |  |  | H | Residential | basement |  |  |  |  | Y | n | Y | [9 empty] | Y | Y | Y |  | 122.0022 | 0.16591 | 1 | 0 |  |  |  | 122.0022 |  |  | 20.2413 | 3.1 |  | 0.16591 |  |  |  |  | 1 | 0 | [5 empty] | Raymark |  |  | Northeast and Superior Uplands |  |  | H |  | Residential | basement |  |  |  |  | Groundwater |  | HD | 1,1,1-Trichloroethane | Basemrnt |  |  |  |  | Actual | 3.65 | ppbv |  |  | Y | [6 empty] | Actual | 22 | ppbv |  |  | Y
Raymark | 1,1,1-Trichloroethane | CHC |  |  | I | Residential | basement |  |  |  |  | Y | Y | Y | [9 empty] | Y | Y | Y |  | 1774.5777 | 0.00875 | 1 | 0 |  |  |  | 1774.5777 |  |  | 15.5276 | 3.1 |  | 0.00875 |  |  |  |  | 1 | 0 | [5 empty] | Raymark |  |  | Northeast and Superior Uplands |  |  | I |  | Residential | basement |  |  |  |  | Groundwater |  | IA | 1,1,1-Trichloroethane | Basemrnt |  |  |  |  | Actual | 2.8 | ppbv |  |  | Y | [6 empty] | Actual | 320 | ppbv |  |  | Y
Raymark | 1,1,1-Trichloroethane | CHC |  |  | I | Residential | basement |  |  |  |  | Y | Y | Y | [9 empty] | Y | Y | Y |  | 2384.5888 | 0.0065116 | 1 | 0 |  |  |  | 2384.5888 |  |  | 15.5276 | 3.1 |  | 0.0065116 |  |  |  |  | 1 | 0 | [5 empty] | Raymark |  |  | Northeast and Superior Uplands |  |  | I |  | Residential | basement |  |  |  |  | Groundwater |  | IB | 1,1,1-Trichloroethane | Basemrnt |  |  |  |  | Actual | 2.8 | ppbv |  |  | Y | [6 empty] | Actual | 430 | ppbv |  |  | Y
Raymark | 1,1,1-Trichloroethane | CHC |  |  | I | Residential | basement |  |  |  |  | Y | Y | Y | [9 empty] | Y | Y | Y |  | 726.4678 | 0.021374 | 1 | 0 |  |  |  | 726.4678 |  |  | 15.5276 | 3.1 |  | 0.021374 |  |  |  |  | 1 | 0 | [5 empty] | Raymark |  |  | Northeast and Superior Uplands |  |  | I |  | Residential | basement |  |  |  |  | Groundwater |  | IC | 1,1,1-Trichloroethane | Basemrnt |  |  |  |  | Actual | 2.8 | ppbv |  |  | Y | [6 empty] | Actual | 131 | ppbv |  |  | Y
Raymark | 1,1-Dichloroethane | CHC |  |  | I | Residential | basement |  |  |  |  | Y | Y | Y | [9 empty] | Y | Y | Y |  | 300.3114 | 0.0063014 | 1 | 0 |  |  |  | 300.3114 |  |  | 1.8924 |  |  | 0.0063014 |  |  |  |  | 1 | 0 | [5 empty] | Raymark |  |  | Northeast and Superior Uplands |  |  | I |  | Residential | basement |  |  |  |  | Groundwater |  | IA | 1,1-Dichloroethane | Basemrnt |  |  |  |  | Actual | 0.46 | ppbv |  |  | Y | [6 empty] | Actual | 73 | ppbv |  |  | Y
Raymark | 1,1-Dichloroethylene | CHC |  |  | I | Residential | basement |  |  |  |  | Y | Y | Y | [9 empty] | Y | Y | Y |  | 1571.6536 | 0.0051282 | 1 | 0 |  |  |  | 1571.6536 |  |  | 8.0598 | 0.8 |  | 0.0051282 |  |  |  |  | 1 | 0 | [5 empty] | Raymark |  |  | Northeast and Superior Uplands |  |  | I |  | Residential | basement |  |  |  |  | Groundwater |  | IA | 1,1-Dichloroethylene | Basemrnt |  |  |  |  | Actual | 2 | ppbv |  |  | Y | [6 empty] | Actual | 390 | ppbv |  |  | Y
Raymark | 1,1-Dichloroethylene | CHC |  |  | I | Residential | basement |  |  |  |  | Y | Y | Y | [9 empty] | Y | Y | Y |  | 1289.562 | 0.00625 | 1 | 0 |  |  |  | 1289.562 |  |  | 8.0598 | 0.8 |  | 0.00625 |  |  |  |  | 1 | 0 | [5 empty] | Raymark |  |  | Northeast and Superior Uplands |  |  | I |  | Residential | basement |  |  |  |  | Groundwater |  | IB | 1,1-Dichloroethylene | Basemrnt |  |  |  |  | Actual | 2 | ppbv |  |  | Y | [6 empty] | Actual | 320 | ppbv |  |  | Y
Raymark | 1,1-Dichloroethylene | CHC |  |  | I | Residential | basement |  |  |  |  | Y | Y | Y | [9 empty] | Y | Y | Y |  | 415.0778 | 0.019417 | 1 | 0 |  |  |  | 415.0778 |  |  | 8.0598 | 0.8 |  | 0.019417 |  |  |  |  | 1 | 0 | [5 empty] | Raymark |  |  | Northeast and Superior Uplands |  |  | I |  | Residential | basement |  |  |  |  | Groundwater |  | IC | 1,1-Dichloroethylene | Basemrnt |  |  |  |  | Actual | 2 | ppbv |  |  | Y | [6 empty] | Actual | 103 | ppbv |  |  | Y
Raymark | cis-1,2-Dichloroethylene | CHC |  |  | I | Residential | basement |  |  |  |  | Y | Y | Y | [9 empty] | Y | Y | Y |  | 298.2112 | 0.0072973 | 1 | 0 |  |  |  | 298.2112 |  |  | 2.1761 |  |  | 0.0072973 |  |  |  |  | 1 | 0 | [5 empty] | Raymark |  |  | Northeast and Superior Uplands |  |  | I |  | Residential | basement |  |  |  |  | Groundwater |  | IA | cis-1,2-Dichloroethylene | Basemrnt |  |  |  |  | Actual | 0.54 | ppbv |  |  | Y | [6 empty] | Actual | 74 | ppbv |  |  | Y
Raymark | cis-1,2-Dichloroethylene | CHC |  |  | I | Residential | basement |  |  |  |  | Y | Y | Y | [9 empty] | Y | Y | Y |  | 310.3008 | 0.007013 | 1 | 0 |  |  |  | 310.3008 |  |  | 2.1761 |  |  | 0.007013 |  |  |  |  | 1 | 0 | [5 empty] | Raymark |  |  | Northeast and Superior Uplands |  |  | I |  | Residential | basement |  |  |  |  | Groundwater |  | IB | cis-1,2-Dichloroethylene | Basemrnt |  |  |  |  | Actual | 0.54 | ppbv |  |  | Y | [6 empty] | Actual | 77 | ppbv |  |  | Y
Raymark | cis-1,2-Dichloroethylene | CHC |  |  | I | Residential | basement |  |  |  |  | Y | Y | Y | [9 empty] | Y | Y | Y |  | 72.5379 | 0.03 | 1 | 0 |  |  |  | 72.5379 |  |  | 2.1761 |  |  | 0.03 |  |  |  |  | 1 | 0 | [5 empty] | Raymark |  |  | Northeast and Superior Uplands |  |  | I |  | Residential | basement |  |  |  |  | Groundwater |  | IC | cis-1,2-Dichloroethylene | Basemrnt |  |  |  |  | Actual | 0.54 | ppbv |  |  | Y | [6 empty] | Actual | 18 | ppbv |  |  | Y
Raymark | Trichloroethylene | CHC |  |  | I | Residential | basement |  |  |  |  | Y | Y | Y | [9 empty] | Y | Y | Y |  | 1092.3996 | 0.0055 | 1 | 0 |  |  |  | 1092.3996 |  |  | 6.0082 | 0.5 |  | 0.0055 |  |  |  |  | 1 | 0 | [5 empty] | Raymark |  |  | Northeast and Superior Uplands |  |  | I |  | Residential | basement |  |  |  |  | Groundwater |  | IA | Trichloroethylene | Basemrnt |  |  |  |  | Actual | 1.1 | ppbv |  |  | Y | [6 empty] | Actual | 200 | ppbv |  |  | Y
Raymark | Trichloroethylene | CHC |  |  | I | Residential | basement |  |  |  |  | Y | Y | Y | [9 empty] | Y | Y | Y |  | 1059.6276 | 0.0056701 | 1 | 0 |  |  |  | 1059.6276 |  |  | 6.0082 | 0.5 |  | 0.0056701 |  |  |  |  | 1 | 0 | [5 empty] | Raymark |  |  | Northeast and Superior Uplands |  |  | I |  | Residential | basement |  |  |  |  | Groundwater |  | IB | Trichloroethylene | Basemrnt |  |  |  |  | Actual | 1.1 | ppbv |  |  | Y | [6 empty] | Actual | 194 | ppbv |  |  | Y
Raymark | Trichloroethylene | CHC |  |  | I | Residential | basement |  |  |  |  | Y | Y | Y | [9 empty] | Y | Y | Y |  | 284.0239 | 0.021154 | 1 | 0 |  |  |  | 284.0239 |  |  | 6.0082 | 0.5 |  | 0.021154 |  |  |  |  | 1 | 0 | [5 empty] | Raymark |  |  | Northeast and Superior Uplands |  |  | I |  | Residential | basement |  |  |  |  | Groundwater |  | IC | Trichloroethylene | Basemrnt |  |  |  |  | Actual | 1.1 | ppbv |  |  | Y | [6 empty] | Actual | 52 | ppbv |  |  | Y
Raymark | 1,1,1-Trichloroethane | CHC |  |  | J | Residential | basement |  |  |  |  | Y | Y | Y | [9 empty] | Y | n | Y |  | 194.0944 | 0.012571 | 1 | 0 |  |  |  | 194.0944 |  |  | 2.44 | 3.1 |  | 0.012571 |  |  |  |  | 1 | 0 | [5 empty] | Raymark |  |  | Northeast and Superior Uplands |  |  | J |  | Residential | basement |  |  |  |  | Groundwater |  | JA | 1,1,1-Trichloroethane | Basemrnt |  |  |  |  | Actual | 0.44 | ppbv |  |  | Y | [6 empty] | Actual | 35 | ppbv |  |  | Y
Raymark | 1,1,1-Trichloroethane | CHC |  |  | J | Residential | basement |  |  |  |  | Y | n | Y | [9 empty] | Y | n | Y |  | 47.1372 | 0.051765 | 1 | 0 |  |  |  | 47.1372 |  |  | 2.44 | 3.1 |  | 0.051765 |  |  |  |  | 1 | 0 | [5 empty] | Raymark |  |  | Northeast and Superior Uplands |  |  | J |  | Residential | basement |  |  |  |  | Groundwater |  | JB | 1,1,1-Trichloroethane | Basemrnt |  |  |  |  | Actual | 0.44 | ppbv |  |  | Y | [6 empty] | Actual | 8.5 | ppbv |  |  | Y
Raymark | 1,1,1-Trichloroethane | CHC |  |  | J | Residential | basement |  |  |  |  | Y | n | Y | [9 empty] | Y | n | Y |  | 94.2744 | 0.025882 | 1 | 0 |  |  |  | 94.2744 |  |  | 2.44 | 3.1 |  | 0.025882 |  |  |  |  | 1 | 0 | [5 empty] | Raymark |  |  | Northeast and Superior Uplands |  |  | J |  | Residential | basement |  |  |  |  | Groundwater |  | JC | 1,1,1-Trichloroethane | Basemrnt |  |  |  |  | Actual | 0.44 | ppbv |  |  | Y | [6 empty] | Actual | 17 | ppbv |  |  | Y
Raymark | 1,1,1-Trichloroethane | CHC |  |  | J | Residential | basement |  |  |  |  | Y | n | Y | [9 empty] | Y | n | Y |  | 47.1372 | 0.051765 | 1 | 0 |  |  |  | 47.1372 |  |  | 2.44 | 3.1 |  | 0.051765 |  |  |  |  | 1 | 0 | [5 empty] | Raymark |  |  | Northeast and Superior Uplands |  |  | J |  | Residential | basement |  |  |  |  | Groundwater |  | JD | 1,1,1-Trichloroethane | Basemrnt |  |  |  |  | Actual | 0.44 | ppbv |  |  | Y | [6 empty] | Actual | 8.5 | ppbv |  |  | Y
Raymark | 1,1-Dichloroethylene | CHC |  |  | J | Residential | basement |  |  |  |  | Y | Y | Y | [9 empty] | Y | Y | Y |  | 100.747 | 0.008 | 1 | 0 |  |  |  | 100.747 |  |  | 0.80598 | 0.8 |  | 0.008 |  |  |  |  | 1 | 0 | [5 empty] | Raymark |  |  | Northeast and Superior Uplands |  |  | J |  | Residential | basement |  |  |  |  | Groundwater |  | JA | 1,1-Dichloroethylene | Basemrnt |  |  |  |  | Actual | 0.2 | ppbv |  |  | Y | [6 empty] | Actual | 25 | ppbv |  |  | Y
Raymark | 1,1-Dichloroethylene | CHC |  |  | J | Residential | basement |  |  |  |  | Y | n | Y | [9 empty] | Y | Y | Y |  | 20.9554 | 0.038462 | 1 | 0 |  |  |  | 20.9554 |  |  | 0.80598 | 0.8 |  | 0.038462 |  |  |  |  | 1 | 0 | [5 empty] | Raymark |  |  | Northeast and Superior Uplands |  |  | J |  | Residential | basement |  |  |  |  | Groundwater |  | JB | 1,1-Dichloroethylene | Basemrnt |  |  |  |  | Actual | 0.2 | ppbv |  |  | Y | [6 empty] | Actual | 5.2 | ppbv |  |  | Y
Raymark | 1,1-Dichloroethylene | CHC |  |  | J | Residential | basement |  |  |  |  | Y | n | Y | [9 empty] | Y | Y | Y |  | 37.0749 | 0.021739 | 1 | 0 |  |  |  | 37.0749 |  |  | 0.80598 | 0.8 |  | 0.021739 |  |  |  |  | 1 | 0 | [5 empty] | Raymark |  |  | Northeast and Superior Uplands |  |  | J |  | Residential | basement |  |  |  |  | Groundwater |  | JC | 1,1-Dichloroethylene | Basemrnt |  |  |  |  | Actual | 0.2 | ppbv |  |  | Y | [6 empty] | Actual | 9.2 | ppbv |  |  | Y
Raymark | 1,1-Dichloroethylene | CHC |  |  | J | Residential | basement |  |  |  |  | Y | n | Y | [9 empty] | Y | Y | Y |  | 20.9554 | 0.038462 | 1 | 0 |  |  |  | 20.9554 |  |  | 0.80598 | 0.8 |  | 0.038462 |  |  |  |  | 1 | 0 | [5 empty] | Raymark |  |  | Northeast and Superior Uplands |  |  | J |  | Residential | basement |  |  |  |  | Groundwater |  | JD | 1,1-Dichloroethylene | Basemrnt |  |  |  |  | Actual | 0.2 | ppbv |  |  | Y | [6 empty] | Actual | 5.2 | ppbv |  |  | Y
Raymark | Trichloroethylene | CHC |  |  | J | Residential | basement |  |  |  |  | Y | Y | Y | [9 empty] | Y | Y | Y |  | 81.93 | 0.012 | 1 | 0 |  |  |  | 81.93 |  |  | 0.98316 | 0.5 |  | 0.012 |  |  |  |  | 1 | 0 | [5 empty] | Raymark |  |  | Northeast and Superior Uplands |  |  | J |  | Residential | basement |  |  |  |  | Groundwater |  | JA | Trichloroethylene | Basemrnt |  |  |  |  | Actual | 0.18 | ppbv |  |  | Y | [6 empty] | Actual | 15 | ppbv |  |  | Y
Raymark | Trichloroethylene | CHC |  |  | J | Residential | basement |  |  |  |  | Y | n | Y | [9 empty] | Y | Y | Y |  | 14.2012 | 0.069231 | 1 | 0 |  |  |  | 14.2012 |  |  | 0.98316 | 0.5 |  | 0.069231 |  |  |  |  | 1 | 0 | [5 empty] | Raymark |  |  | Northeast and Superior Uplands |  |  | J |  | Residential | basement |  |  |  |  | Groundwater |  | JB | Trichloroethylene | Basemrnt |  |  |  |  | Actual | 0.18 | ppbv |  |  | Y | [6 empty] | Actual | 2.6 | ppbv |  |  | Y
Raymark | Trichloroethylene | CHC |  |  | J | Residential | basement |  |  |  |  | Y | Y | Y | [9 empty] | Y | Y | Y |  | 25.1252 | 0.03913 | 1 | 0 |  |  |  | 25.1252 |  |  | 0.98316 | 0.5 |  | 0.03913 |  |  |  |  | 1 | 0 | [5 empty] | Raymark |  |  | Northeast and Superior Uplands |  |  | J |  | Residential | basement |  |  |  |  | Groundwater |  | JC | Trichloroethylene | Basemrnt |  |  |  |  | Actual | 0.18 | ppbv |  |  | Y | [6 empty] | Actual | 4.6 | ppbv |  |  | Y
Raymark | Trichloroethylene | CHC |  |  | J | Residential | basement |  |  |  |  | Y | n | Y | [9 empty] | Y | Y | Y |  | 13.1088 | 0.075 | 1 | 0 |  |  |  | 13.1088 |  |  | 0.98316 | 0.5 |  | 0.075 |  |  |  |  | 1 | 0 | [5 empty] | Raymark |  |  | Northeast and Superior Uplands |  |  | J |  | Residential | basement |  |  |  |  | Groundwater |  | JD | Trichloroethylene | Basemrnt |  |  |  |  | Actual | 0.18 | ppbv |  |  | Y | [6 empty] | Actual | 2.4 | ppbv |  |  | Y
Raymark | 1,1,1-Trichloroethane | CHC |  |  | K | Residential | basement |  |  |  |  | Y | Y | Y | [9 empty] | Y | Y | Y |  | 2939.1444 | 0.0020755 | 1 | 0 |  |  |  | 2939.1444 |  |  | 6.1001 | 3.1 |  | 0.0020755 |  |  |  |  | 1 | 0 | [5 empty] | Raymark |  |  | Northeast and Superior Uplands |  |  | K |  | Residential | basement |  |  |  |  | Groundwater |  | KA | 1,1,1-Trichloroethane | Basemrnt |  |  |  |  | Actual | 1.1 | ppbv |  |  | Y | [6 empty] | Actual | 530 | ppbv |  |  | Y
Raymark | 1,1,1-Trichloroethane | CHC |  |  | K | Residential | basement |  |  |  |  | Y | Y | Y | [9 empty] | Y | Y | Y |  | 5251.641 | 0.0011616 | 1 | 0 |  |  |  | 5251.641 |  |  | 6.1001 | 3.1 |  | 0.0011616 |  |  |  |  | 1 | 0 | [5 empty] | Raymark |  |  | Northeast and Superior Uplands |  |  | K |  | Residential | basement |  |  |  |  | Groundwater |  | KB | 1,1,1-Trichloroethane | Basemrnt |  |  |  |  | Actual | 1.1 | ppbv |  |  | Y | [6 empty] | Actual | 947 | ppbv |  |  | Y
Raymark | 1,1,1-Trichloroethane | CHC |  |  | K | Residential | basement |  |  |  |  | Y | Y | Y | [9 empty] | Y | Y | Y |  | 2772.7777 | 0.0022 | 1 | 0 |  |  |  | 2772.7777 |  |  | 6.1001 | 3.1 |  | 0.0022 |  |  |  |  | 1 | 0 | [5 empty] | Raymark |  |  | Northeast and Superior Uplands |  |  | K |  | Residential | basement |  |  |  |  | Groundwater |  | KC | 1,1,1-Trichloroethane | Basemrnt |  |  |  |  | Actual | 1.1 | ppbv |  |  | Y | [6 empty] | Actual | 500 | ppbv |  |  | Y
Raymark | 1,1-Dichloroethylene | CHC |  |  | K | Residential | basement |  |  |  |  | Y | Y | Y | [9 empty] | Y | Y | Y |  | 2067.329 | 0.0025341 | 1 | 0 |  |  |  | 2067.329 |  |  | 5.2388 | 0.8 |  | 0.0025341 |  |  |  |  | 1 | 0 | [5 empty] | Raymark |  |  | Northeast and Superior Uplands |  |  | K |  | Residential | basement |  |  |  |  | Groundwater |  | KA | 1,1-Dichloroethylene | Basemrnt |  |  |  |  | Actual | 1.3 | ppbv |  |  | Y | [6 empty] | Actual | 513 | ppbv |  |  | Y
Raymark | 1,1-Dichloroethylene | CHC |  |  | K | Residential | basement |  |  |  |  | Y | Y | Y | [9 empty] | Y | Y | Y |  | 3759.8791 | 0.0013934 | 1 | 0 |  |  |  | 3759.8791 |  |  | 5.2388 | 0.8 |  | 0.0013934 |  |  |  |  | 1 | 0 | [5 empty] | Raymark |  |  | Northeast and Superior Uplands |  |  | K |  | Residential | basement |  |  |  |  | Groundwater |  | KB | 1,1-Dichloroethylene | Basemrnt |  |  |  |  | Actual | 1.3 | ppbv |  |  | Y | [6 empty] | Actual | 933 | ppbv |  |  | Y
Raymark | 1,1-Dichloroethylene | CHC |  |  | K | Residential | basement |  |  |  |  | Y | Y | Y | [9 empty] | Y | Y | Y |  | 2067.329 | 0.0025341 | 1 | 0 |  |  |  | 2067.329 |  |  | 5.2388 | 0.8 |  | 0.0025341 |  |  |  |  | 1 | 0 | [5 empty] | Raymark |  |  | Northeast and Superior Uplands |  |  | K |  | Residential | basement |  |  |  |  | Groundwater |  | KC | 1,1-Dichloroethylene | Basemrnt |  |  |  |  | Actual | 1.3 | ppbv |  |  | Y | [6 empty] | Actual | 513 | ppbv |  |  | Y
Raymark | cis-1,2-Dichloroethylene | CHC |  |  | K | Residential | basement |  |  |  |  | Y | Y | Y | [9 empty] | Y | Y | Y |  | 330.4503 | 0.0028049 | 1 | 0 |  |  |  | 330.4503 |  |  | 0.92687 |  |  | 0.0028049 |  |  |  |  | 1 | 0 | [5 empty] | Raymark |  |  | Northeast and Superior Uplands |  |  | K |  | Residential | basement |  |  |  |  | Groundwater |  | KA | cis-1,2-Dichloroethylene | Basemrnt |  |  |  |  | Actual | 0.23 | ppbv |  |  | Y | [6 empty] | Actual | 82 | ppbv |  |  | Y
Raymark | cis-1,2-Dichloroethylene | CHC |  |  | K | Residential | basement |  |  |  |  | Y | Y | Y | [9 empty] | Y | Y | Y |  | 765.6774 | 0.0012105 | 1 | 0 |  |  |  | 765.6774 |  |  | 0.92687 |  |  | 0.0012105 |  |  |  |  | 1 | 0 | [5 empty] | Raymark |  |  | Northeast and Superior Uplands |  |  | K |  | Residential | basement |  |  |  |  | Groundwater |  | KB | cis-1,2-Dichloroethylene | Basemrnt |  |  |  |  | Actual | 0.23 | ppbv |  |  | Y | [6 empty] | Actual | 190 | ppbv |  |  | Y
Raymark | cis-1,2-Dichloroethylene | CHC |  |  | K | Residential | basement |  |  |  |  | Y | Y | Y | [9 empty] | Y | Y | Y |  | 338.51 | 0.0027381 | 1 | 0 |  |  |  | 338.51 |  |  | 0.92687 |  |  | 0.0027381 |  |  |  |  | 1 | 0 | [5 empty] | Raymark |  |  | Northeast and Superior Uplands |  |  | K |  | Residential | basement |  |  |  |  | Groundwater |  | KC | cis-1,2-Dichloroethylene | Basemrnt |  |  |  |  | Actual | 0.23 | ppbv |  |  | Y | [6 empty] | Actual | 84 | ppbv |  |  | Y
Raymark | Trichloroethylene | CHC |  |  | K | Residential | basement |  |  |  |  | Y | Y | Y | [9 empty] | Y | Y | Y |  | 1141.5576 | 0.0025837 | 1 | 0 |  |  |  | 1141.5576 |  |  | 2.9495 | 0.5 |  | 0.0025837 |  |  |  |  | 1 | 0 | [5 empty] | Raymark |  |  | Northeast and Superior Uplands |  |  | K |  | Residential | basement |  |  |  |  | Groundwater |  | KA | Trichloroethylene | Basemrnt |  |  |  |  | Actual | 0.54 | ppbv |  |  | Y | [6 empty] | Actual | 209 | ppbv |  |  | Y
Raymark | Trichloroethylene | CHC |  |  | K | Residential | basement |  |  |  |  | Y | Y | Y | [9 empty] | Y | Y | Y |  | 2403.2791 | 0.0012273 | 1 | 0 |  |  |  | 2403.2791 |  |  | 2.9495 | 0.5 |  | 0.0012273 |  |  |  |  | 1 | 0 | [5 empty] | Raymark |  |  | Northeast and Superior Uplands |  |  | K |  | Residential | basement |  |  |  |  | Groundwater |  | KB | Trichloroethylene | Basemrnt |  |  |  |  | Actual | 0.54 | ppbv |  |  | Y | [6 empty] | Actual | 440 | ppbv |  |  | Y
Raymark | Trichloroethylene | CHC |  |  | K | Residential | basement |  |  |  |  | Y | Y | Y | [9 empty] | Y | Y | Y |  | 1147.0196 | 0.0025714 | 1 | 0 |  |  |  | 1147.0196 |  |  | 2.9495 | 0.5 |  | 0.0025714 |  |  |  |  | 1 | 0 | [5 empty] | Raymark |  |  | Northeast and Superior Uplands |  |  | K |  | Residential | basement |  |  |  |  | Groundwater |  | KC | Trichloroethylene | Basemrnt |  |  |  |  | Actual | 0.54 | ppbv |  |  | Y | [6 empty] | Actual | 210 | ppbv |  |  | Y
Raymark | 1,1,1-Trichloroethane | CHC |  |  | L | Residential | basement |  |  |  |  | Y | Y | Y | [9 empty] | Y | n | Y |  | 1153.4755 | 0.0012981 | 1 | 0 |  |  |  | 1153.4755 |  |  | 1.4973 | 3.1 |  | 0.0012981 |  |  |  |  | 1 | 0 | [5 empty] | Raymark |  |  | Northeast and Superior Uplands |  |  | L |  | Residential | basement |  |  |  |  | Groundwater |  | LA | 1,1,1-Trichloroethane | Basemrnt |  |  |  |  | Actual | 0.27 | ppbv |  |  | Y | [6 empty] | Actual | 208 | ppbv |  |  | Y
Raymark | 1,1,1-Trichloroethane | CHC |  |  | L | Residential | basement |  |  |  |  | Y | Y | Y | [9 empty] | Y | n | Y |  | 942.7444 | 0.0015882 | 1 | 0 |  |  |  | 942.7444 |  |  | 1.4973 | 3.1 |  | 0.0015882 |  |  |  |  | 1 | 0 | [5 empty] | Raymark |  |  | Northeast and Superior Uplands |  |  | L |  | Residential | basement |  |  |  |  | Groundwater |  | LB | 1,1,1-Trichloroethane | Basemrnt |  |  |  |  | Actual | 0.27 | ppbv |  |  | Y | [6 empty] | Actual | 170 | ppbv |  |  | Y
Raymark | 1,1,1-Trichloroethane | CHC |  |  | L | Residential | basement |  |  |  |  | Y | Y | Y | [9 empty] | Y | n | Y |  | 1020.3822 | 0.0014674 | 1 | 0 |  |  |  | 1020.3822 |  |  | 1.4973 | 3.1 |  | 0.0014674 |  |  |  |  | 1 | 0 | [5 empty] | Raymark |  |  | Northeast and Superior Uplands |  |  | L |  | Residential | basement |  |  |  |  | Groundwater |  | LC | 1,1,1-Trichloroethane | Basemrnt |  |  |  |  | Actual | 0.27 | ppbv |  |  | Y | [6 empty] | Actual | 184 | ppbv |  |  | Y
Raymark | Trichloroethylene | CHC |  |  | L | Residential | basement |  |  |  |  | Y | Y | Y | [9 empty] | Y | Y | Y |  | 671.8258 | 0.001626 | 1 | 0 |  |  |  | 671.8258 |  |  | 1.0924 | 0.5 |  | 0.001626 |  |  |  |  | 1 | 0 | [5 empty] | Raymark |  |  | Northeast and Superior Uplands |  |  | L |  | Residential | basement |  |  |  |  | Groundwater |  | LA | Trichloroethylene | Basemrnt |  |  |  |  | Actual | 0.2 | ppbv |  |  | Y | [6 empty] | Actual | 123 | ppbv |  |  | Y
Raymark | Trichloroethylene | CHC |  |  | L | Residential | basement |  |  |  |  | Y | Y | Y | [9 empty] | Y | Y | Y |  | 764.6797 | 0.0014286 | 1 | 0 |  |  |  | 764.6797 |  |  | 1.0924 | 0.5 |  | 0.0014286 |  |  |  |  | 1 | 0 | [5 empty] | Raymark |  |  | Northeast and Superior Uplands |  |  | L |  | Residential | basement |  |  |  |  | Groundwater |  | LB | Trichloroethylene | Basemrnt |  |  |  |  | Actual | 0.2 | ppbv |  |  | Y | [6 empty] | Actual | 140 | ppbv |  |  | Y
Raymark | Trichloroethylene | CHC |  |  | L | Residential | basement |  |  |  |  | Y | Y | Y | [9 empty] | Y | Y | Y |  | 568.0478 | 0.0019231 | 1 | 0 |  |  |  | 568.0478 |  |  | 1.0924 | 0.5 |  | 0.0019231 |  |  |  |  | 1 | 0 | [5 empty] | Raymark |  |  | Northeast and Superior Uplands |  |  | L |  | Residential | basement |  |  |  |  | Groundwater |  | LC | Trichloroethylene | Basemrnt |  |  |  |  | Actual | 0.2 | ppbv |  |  | Y | [6 empty] | Actual | 104 | ppbv |  |  | Y
Raymark | 1,1,1-Trichloroethane | CHC |  |  | M | Residential | basement |  |  |  |  | Y | n | Y | [9 empty] | Y | n | Y |  | 25.5096 | 0.030435 | 1 | 0 |  |  |  | 25.5096 |  |  | 0.77638 | 3.1 |  | 0.030435 |  |  |  |  | 1 | 0 | [5 empty] | Raymark |  |  | Northeast and Superior Uplands |  |  | M |  | Residential | basement |  |  |  |  | Groundwater |  | MA | 1,1,1-Trichloroethane | Basemrnt |  |  |  |  | Actual | 0.14 | ppbv |  |  | Y | [6 empty] | Actual | 4.6 | ppbv |  |  | Y
Raymark | 1,1,1-Trichloroethane | CHC |  |  | M | Residential | basement |  |  |  |  | Y | Y | Y | [9 empty] | Y | n | Y |  | 3007.9093 | 0.00025811 | 1 | 0 |  |  |  | 3007.9093 |  |  | 0.77638 | 3.1 |  | 0.00025811 |  |  |  |  | 1 | 0 | [5 empty] | Raymark |  |  | Northeast and Superior Uplands |  |  | M |  | Residential | basement |  |  |  |  | Groundwater |  | MB | 1,1,1-Trichloroethane | Basemrnt |  |  |  |  | Actual | 0.14 | ppbv |  |  | Y | [6 empty] | Actual | 542.4 | ppbv |  |  | Y
Raymark | 1,1,1-Trichloroethane | CHC |  |  | M | Residential | basement |  |  |  |  | Y | Y | Y | [9 empty] | Y | n | Y |  | 421.4622 | 0.0018421 | 1 | 0 |  |  |  | 421.4622 |  |  | 0.77638 | 3.1 |  | 0.0018421 |  |  |  |  | 1 | 0 | [5 empty] | Raymark |  |  | Northeast and Superior Uplands |  |  | M |  | Residential | basement |  |  |  |  | Groundwater |  | MC | 1,1,1-Trichloroethane | Basemrnt |  |  |  |  | Actual | 0.14 | ppbv |  |  | Y | [6 empty] | Actual | 76 | ppbv |  |  | Y
Raymark | 1,1-Dichloroethylene | CHC |  |  | M | Residential | basement |  |  |  |  | Y | n | Y | [9 empty] | Y | n | Y |  | 12.0896 | 0.04 | 1 | 0 |  |  |  | 12.0896 |  |  | 0.48359 | 0.8 |  | 0.04 |  |  |  |  | 1 | 0 | [5 empty] | Raymark |  |  | Northeast and Superior Uplands |  |  | M |  | Residential | basement |  |  |  |  | Groundwater |  | MA | 1,1-Dichloroethylene | Basemrnt |  |  |  |  | Actual | 0.12 | ppbv |  |  | Y | [6 empty] | Actual | 3 | ppbv |  |  | Y
Raymark | 1,1-Dichloroethylene | CHC |  |  | M | Residential | basement |  |  |  |  | Y | Y | Y | [9 empty] | Y | n | Y |  | 1934.343 | 0.00025 | 1 | 0 |  |  |  | 1934.343 |  |  | 0.48359 | 0.8 |  | 0.00025 |  |  |  |  | 1 | 0 | [5 empty] | Raymark |  |  | Northeast and Superior Uplands |  |  | M |  | Residential | basement |  |  |  |  | Groundwater |  | MB | 1,1-Dichloroethylene | Basemrnt |  |  |  |  | Actual | 0.12 | ppbv |  |  | Y | [6 empty] | Actual | 480 | ppbv |  |  | Y
Raymark | 1,1-Dichloroethylene | CHC |  |  | M | Residential | basement |  |  |  |  | Y | Y | Y | [9 empty] | Y | n | Y |  | 257.9124 | 0.001875 | 1 | 0 |  |  |  | 257.9124 |  |  | 0.48359 | 0.8 |  | 0.001875 |  |  |  |  | 1 | 0 | [5 empty] | Raymark |  |  | Northeast and Superior Uplands |  |  | M |  | Residential | basement |  |  |  |  | Groundwater |  | MC | 1,1-Dichloroethylene | Basemrnt |  |  |  |  | Actual | 0.12 | ppbv |  |  | Y | [6 empty] | Actual | 64 | ppbv |  |  | Y
Raymark | 1,1,1-Trichloroethane | CHC |  |  | N | Residential | basement |  |  |  |  | Y | n | Y | [9 empty] | Y | n | Y |  | 80.9651 | 0.0068493 | 1 | 0 |  |  |  | 80.9651 |  |  | 0.55456 | 3.1 |  | 0.0068493 |  |  |  |  | 1 | 0 | [5 empty] | Raymark |  |  | Northeast and Superior Uplands |  |  | N |  | Residential | basement |  |  |  |  | Groundwater |  | NA | 1,1,1-Trichloroethane | Basemrnt |  |  |  |  | Actual | 0.1 | ppbv |  |  | Y | [6 empty] | Actual | 14.6 | ppbv |  |  | Y
Raymark | 1,1,1-Trichloroethane | CHC |  |  | N | Residential | basement |  |  |  |  | Y | Y | Y | [9 empty] | Y | n | Y |  | 177.4578 | 0.003125 | 1 | 0 |  |  |  | 177.4578 |  |  | 0.55456 | 3.1 |  | 0.003125 |  |  |  |  | 1 | 0 | [5 empty] | Raymark |  |  | Northeast and Superior Uplands |  |  | N |  | Residential | basement |  |  |  |  | Groundwater |  | NB | 1,1,1-Trichloroethane | Basemrnt |  |  |  |  | Actual | 0.1 | ppbv |  |  | Y | [6 empty] | Actual | 32 | ppbv |  |  | Y
Raymark | 1,1,1-Trichloroethane | CHC |  |  | N | Residential | basement |  |  |  |  | Y | n | Y | [9 empty] | Y | n | Y |  | 53.7919 | 0.010309 | 1 | 0 |  |  |  | 53.7919 |  |  | 0.55456 | 3.1 |  | 0.010309 |  |  |  |  | 1 | 0 | [5 empty] | Raymark |  |  | Northeast and Superior Uplands |  |  | N |  | Residential | basement |  |  |  |  | Groundwater |  | NC | 1,1,1-Trichloroethane | Basemrnt |  |  |  |  | Actual | 0.1 | ppbv |  |  | Y | [6 empty] | Actual | 9.7 | ppbv |  |  | Y
Raymark | 1,1,1-Trichloroethane | CHC |  |  | P | Residential | basement |  |  |  |  | Y | Y | Y | [9 empty] | Y | n | Y |  | 205.1856 | 0.0032432 | 1 | 0 |  |  |  | 205.1856 |  |  | 0.66547 | 3.1 |  | 0.0032432 |  |  |  |  | 1 | 0 | [5 empty] | Raymark |  |  | Northeast and Superior Uplands |  |  | P |  | Residential | basement |  |  |  |  | Groundwater |  | PA | 1,1,1-Trichloroethane | Basemrnt |  |  |  |  | Actual | 0.12 | ppbv |  |  | Y | [6 empty] | Actual | 37 | ppbv |  |  | Y
Raymark | 1,1,1-Trichloroethane | CHC |  |  | P | Residential | basement |  |  |  |  | Y | Y | Y | [9 empty] | Y | n | Y |  | 1386.3889 | 0.00048 | 1 | 0 |  |  |  | 1386.3889 |  |  | 0.66547 | 3.1 |  | 0.00048 |  |  |  |  | 1 | 0 | [5 empty] | Raymark |  |  | Northeast and Superior Uplands |  |  | P |  | Residential | basement |  |  |  |  | Groundwater |  | PB | 1,1,1-Trichloroethane | Basemrnt |  |  |  |  | Actual | 0.12 | ppbv |  |  | Y | [6 empty] | Actual | 250 | ppbv |  |  | Y
Raymark | 1,1,1-Trichloroethane | CHC |  |  | P | Residential | basement |  |  |  |  | Y | Y | Y | [9 empty] | Y | n | Y |  | 460.2811 | 0.0014458 | 1 | 0 |  |  |  | 460.2811 |  |  | 0.66547 | 3.1 |  | 0.0014458 |  |  |  |  | 1 | 0 | [5 empty] | Raymark |  |  | Northeast and Superior Uplands |  |  | P |  | Residential | basement |  |  |  |  | Groundwater |  | PC | 1,1,1-Trichloroethane | Basemrnt |  |  |  |  | Actual | 0.12 | ppbv |  |  | Y | [6 empty] | Actual | 83 | ppbv |  |  | Y
Raymark | 1,1,1-Trichloroethane | CHC |  |  | P | Residential | basement |  |  |  |  | Y | Y | Y | [9 empty] | Y | n | Y |  | 210.7311 | 0.0031579 | 1 | 0 |  |  |  | 210.7311 |  |  | 0.66547 | 3.1 |  | 0.0031579 |  |  |  |  | 1 | 0 | [5 empty] | Raymark |  |  | Northeast and Superior Uplands |  |  | P |  | Residential | basement |  |  |  |  | Groundwater |  | PD | 1,1,1-Trichloroethane | Basemrnt |  |  |  |  | Actual | 0.12 | ppbv |  |  | Y | [6 empty] | Actual | 38 | ppbv |  |  | Y
Redfield | 1,1-Dichloroethylene | CHC | S | Coarse | Residence 001 | residential | Basement | Y | Y | Y | [13 empty] | Y | Y | Y | [5 empty] | 87.9508 | 11 | 57739.0612 |  |  |  | 28 | 0.8 | 0.00048494 |  |  |  | 1 | 0 | [6 empty] | 49 | Redfield | S | Sand | Nonglaciated Central |  |  | Residence 001 | single family | residential | Basement |  |  |  | ft | Groundwater |  |  | 1,1-Dichloroethylene | PANTRY |  |  | 2001-02-09 |  | Actual | 28 | ug/m3 |  |  | Y | [13 empty] | not an actual well, used for interpolated well concentrations |  |  | 492.635 | ft |  |  | Interpolated | 87.9508 | ug/L |  |  | Y
Redfield | 1,1-Dichloroethylene | CHC | S | Coarse | Residence 002 | residential | Basement | Y | Y | Y | [13 empty] | Y | Y | Y | [5 empty] | 57.3758 | 11 | 37666.7958 |  |  |  | 3.2 | 0.8 | 8.4955e-05 |  |  |  | 1 | 0 | [6 empty] | 49 | Redfield | S | Sand | Nonglaciated Central |  |  | Residence 002 | single family | residential | Basement |  |  |  | ft | Groundwater |  |  | 1,1-Dichloroethylene | UTILITY ROOM |  |  | 2001-02-27 |  | Actual | 3.2 | ug/m3 |  |  | Y | [13 empty] | not an actual well, used for interpolated well concentrations |  |  | 439.559 | ft |  |  | Interpolated | 57.3758 | ug/L |  |  | Y
Redfield | 1,1-Dichloroethylene | CHC | S | Coarse | Residence 003 | residential | Crawlspace | Y | Y | Y | [13 empty] | Y | Y | Y | [5 empty] | 91.1716 | 11 | 59853.493 |  |  |  | 6 | 0.8 | 0.00010024 |  |  |  | 1 | 0 | [6 empty] | 49 | Redfield | S | Sand | Nonglaciated Central |  |  | Residence 003 | single family | residential | Crawlspace |  |  |  | ft | Groundwater |  |  | 1,1-Dichloroethylene | CLOSET |  |  | 2001-05-02 |  | Actual | 6 | ug/m3 |  |  | Y | [13 empty] | not an actual well, used for interpolated well concentrations |  |  | 432.691 | ft |  |  | Interpolated | 91.1716 | ug/L |  |  | Y
Redfield | 1,1-Dichloroethylene | CHC | S | Coarse | Residence 004 | residential | Basement | Y | Y | Y | [13 empty] | Y | Y | Y | [5 empty] | 98.2849 | 11 | 64523.3228 |  |  |  | 34 | 0.8 | 0.00052694 |  |  |  | 1 | 0 | [6 empty] | 49 | Redfield | S | Sand | Nonglaciated Central |  |  | Residence 004 | single family | residential | Basement |  |  |  | ft | Groundwater |  |  | 1,1-Dichloroethylene | STORAGE |  |  | 2001-03-08 |  | Actual | 34 | ug/m3 |  |  | Y | [13 empty] | not an actual well, used for interpolated well concentrations |  |  | 405.934 | ft |  |  | Interpolated | 98.2849 | ug/L |  |  | Y
Redfield | 1,1-Dichloroethylene | CHC | S | Coarse | Residence 005 | residential | Crawlspace | Y | Y | Y | [13 empty] | Y | Y | Y | [5 empty] | 199.993 | 11 | 131293.9515 |  |  |  | 15 | 0.8 | 0.00011425 |  |  |  | 1 | 0 | [6 empty] | 49 | Redfield | S | Sand | Nonglaciated Central |  |  | Residence 005 | single family | residential | Crawlspace |  |  |  | ft | Groundwater |  |  | 1,1-Dichloroethylene | CLOSET |  |  | 2001-01-03 |  | Actual | 15 | ug/m3 |  |  | Y | [13 empty] | not an actual well, used for interpolated well concentrations |  |  | 326.128 | ft |  |  | Interpolated | 199.993 | ug/L |  |  | Y
Redfield | 1,1-Dichloroethylene | CHC | S | Coarse | Residence 006 | residential | Crawlspace | Y | Y | Y | [13 empty] | Y | Y | Y | [5 empty] | 58.9022 | 11 | 38668.8664 |  |  |  | 5.9 | 0.8 | 0.00015258 |  |  |  | 1 | 0 | [6 empty] | 49 | Redfield | S | Sand | Nonglaciated Central |  |  | Residence 006 | single family | residential | Crawlspace |  |  |  | ft | Groundwater |  |  | 1,1-Dichloroethylene | CLOSET |  |  | 2001-02-16 |  | Actual | 5.9 | ug/m3 |  |  | Y | [13 empty] | not an actual well, used for interpolated well concentrations |  |  | 367.344 | ft |  |  | Interpolated | 58.9022 | ug/L |  |  | Y
Redfield | 1,1-Dichloroethylene | CHC | S | Coarse | Residence 007 | residential | Basement | Y | Y | Y | [13 empty] | Y | Y | Y | [5 empty] | 66.794 | 11 | 43849.7757 |  |  |  | 6.5 | 0.8 | 0.00014823 |  |  |  | 1 | 0 | [6 empty] | 49 | Redfield | S | Sand | Nonglaciated Central |  |  | Residence 007 | single family | residential | Basement |  |  |  | ft | Groundwater |  |  | 1,1-Dichloroethylene | STORAGE |  |  | 2001-03-07 |  | Actual | 6.5 | ug/m3 |  |  | Y | [13 empty] | not an actual well, used for interpolated well concentrations |  |  | 333.753 | ft |  |  | Interpolated | 66.794 | ug/L |  |  | Y
Redfield | 1,1-Dichloroethylene | CHC | S | Coarse | Residence 008 | residential | Basement | Y | Y | Y | [13 empty] | Y | Y | Y | [5 empty] | 199.993 | 11 | 131293.9515 |  |  |  | 8.8 | 0.8 | 6.7025e-05 |  |  |  | 1 | 0 | [6 empty] | 49 | Redfield | S | Sand | Nonglaciated Central |  |  | Residence 008 | single family | residential | Basement |  |  |  | ft | Groundwater |  |  | 1,1-Dichloroethylene | WORKSHOP |  |  | 2001-03-07 |  | Actual | 8.8 | ug/m3 |  |  | Y | [13 empty] | not an actual well, used for interpolated well concentrations |  |  | 280.23 | ft |  |  | Interpolated | 199.993 | ug/L |  |  | Y
Redfield | 1,1-Dichloroethylene | CHC | S | Coarse | Residence 009 | residential | Crawlspace | Y | Y | Y | [13 empty] | Y | Y | Y | [5 empty] | 48.9039 | 11 | 32105.055 |  |  |  | 2.2 | 0.8 | 6.8525e-05 |  |  |  | 1 | 0 | [6 empty] | 49 | Redfield | S | Sand | Nonglaciated Central |  |  | Residence 009 | single family | residential | Crawlspace |  |  |  | ft | Groundwater |  |  | 1,1-Dichloroethylene | CLOSET |  |  | 2001-04-10 |  | Actual | 2.2 | ug/m3 |  |  | Y | [13 empty] | not an actual well, used for interpolated well concentrations |  |  | 309.308 | ft |  |  | Interpolated | 48.9039 | ug/L |  |  | Y
Redfield | 1,1-Dichloroethylene | CHC | S | Coarse | Residence 010 | residential | Crawlspace | Y | Y | Y | [13 empty] | Y | Y | Y | [5 empty] | 199.993 | 11 | 131293.9515 |  |  |  | 1.4 | 0.8 | 1.0663e-05 |  |  |  | 1 | 0 | [6 empty] | 49 | Redfield | S | Sand | Nonglaciated Central |  |  | Residence 010 | single family | residential | Crawlspace |  |  |  | ft | Groundwater |  |  | 1,1-Dichloroethylene | BEDROOM |  |  | 2001-05-10 |  | Actual | 1.4 | ug/m3 |  |  | Y | [13 empty] | not an actual well, used for interpolated well concentrations |  |  | 280.142 | ft |  |  | Interpolated | 199.993 | ug/L |  |  | Y
Redfield | 1,1-Dichloroethylene | CHC | S | Coarse | Residence 011 | residential | Basement | Y | Y | Y | [13 empty] | Y | Y | Y | [5 empty] | 190.88 | 11 | 125311.3332 |  |  |  | 9.6 | 0.8 | 7.6609e-05 |  |  |  | 1 | 0 | [6 empty] | 49 | Redfield | S | Sand | Nonglaciated Central |  |  | Residence 011 | single family | residential | Basement |  |  |  | ft | Groundwater |  |  | 1,1-Dichloroethylene | CLOSET |  |  | 2000-12-19 |  | Actual | 9.6 | ug/m3 |  |  | Y | [13 empty] | not an actual well, used for interpolated well concentrations |  |  | 244.631 | ft |  |  | Interpolated | 190.88 | ug/L |  |  | Y
Redfield | 1,1-Dichloroethylene | CHC | S | Coarse | Residence 012 | residential | Basement | Y | Y | Y | [13 empty] | Y | Y | Y | [5 empty] | 99.9487 | 11 | 65615.5954 |  |  |  | 7.3 | 0.8 | 0.00011125 |  |  |  | 1 | 0 | [6 empty] | 49 | Redfield | S | Sand | Nonglaciated Central |  |  | Residence 012 | single family | residential | Basement |  |  |  | ft | Groundwater |  |  | 1,1-Dichloroethylene | BATHROOM |  |  | 2001-04-10 |  | Actual | 7.3 | ug/m3 |  |  | Y | [13 empty] | not an actual well, used for interpolated well concentrations |  |  | 436.959 | ft |  |  | Interpolated | 99.9487 | ug/L |  |  | Y
Redfield | 1,1-Dichloroethylene | CHC | S | Coarse | Residence 013 | residential | Crawlspace | Y | Y | Y | [13 empty] | Y | Y | Y | [5 empty] | 100.849 | 11 | 66206.6358 |  |  |  | 1.5 | 0.8 | 2.2656e-05 |  |  |  | 1 | 0 | [6 empty] | 49 | Redfield | S | Sand | Nonglaciated Central |  |  | Residence 013 | single family | residential | Crawlspace |  |  |  | ft | Groundwater |  |  | 1,1-Dichloroethylene | CLOSET |  |  | 2001-03-15 |  | Actual | 1.5 | ug/m3 |  |  | Y | [13 empty] | not an actual well, used for interpolated well concentrations |  |  | 326.542 | ft |  |  | Interpolated | 100.849 | ug/L |  |  | Y
Redfield | 1,1-Dichloroethylene | CHC | S | Coarse | Residence 014 | residential | Basement | Y | Y | Y | [13 empty] | Y | Y | Y | [5 empty] | 199.993 | 11 | 131293.9515 |  |  |  | 16 | 0.8 | 0.00012186 |  |  |  | 1 | 0 | [6 empty] | 49 | Redfield | S | Sand | Nonglaciated Central |  |  | Residence 014 | single family | residential | Basement |  |  |  | ft | Groundwater |  |  | 1,1-Dichloroethylene | BEDROOM |  |  | 2000-12-15 |  | Actual | 16 | ug/m3 |  |  | Y | [13 empty] | not an actual well, used for interpolated well concentrations |  |  | 290.41 | ft |  |  | Interpolated | 199.993 | ug/L |  |  | Y
Redfield | 1,1-Dichloroethylene | CHC | S | Coarse | Residence 015 | residential | Crawlspace | Y | Y | Y | [13 empty] | Y | Y | Y | [5 empty] | 199.993 | 11 | 131293.9515 |  |  |  | 14 | 0.8 | 0.00010663 |  |  |  | 1 | 0 | [6 empty] | 49 | Redfield | S | Sand | Nonglaciated Central |  |  | Residence 015 | single family | residential | Crawlspace |  |  |  | ft | Groundwater |  |  | 1,1-Dichloroethylene | CLOSET |  |  | 2001-04-05 |  | Actual | 14 | ug/m3 |  |  | Y | [13 empty] | not an actual well, used for interpolated well concentrations |  |  | 283.28 | ft |  |  | Interpolated | 199.993 | ug/L |  |  | Y
Redfield | 1,1-Dichloroethylene | CHC | S | Coarse | Residence 016 | residential | Basement | Y | Y | Y | [13 empty] | Y | Y | Y | [5 empty] | 99.8419 | 11 | 65545.482 |  |  |  | 3.7 | 0.8 | 5.6449e-05 |  |  |  | 1 | 0 | [6 empty] | 49 | Redfield | S | Sand | Nonglaciated Central |  |  | Residence 016 | single family | residential | Basement |  |  |  | ft | Groundwater |  |  | 1,1-Dichloroethylene | FAMILY ROOM |  |  | 2001-03-28 |  | Actual | 3.7 | ug/m3 |  |  | Y | [13 empty] | not an actual well, used for interpolated well concentrations |  |  | 514.58 | ft |  |  | Interpolated | 99.8419 | ug/L |  |  | Y
Redfield | 1,1-Dichloroethylene | CHC | S | Coarse | Residence 017 | residential | Basement | Y | Y | Y | [13 empty] | Y | Y | Y | [5 empty] | 133.958 | 11 | 87942.4537 |  |  |  | 2.9 | 0.8 | 3.2976e-05 |  |  |  | 1 | 0 | [6 empty] | 49 | Redfield | S | Sand | Nonglaciated Central |  |  | Residence 017 | single family | residential | Basement |  |  |  | ft | Groundwater |  |  | 1,1-Dichloroethylene | CLOSET |  |  | 2001-01-19 |  | Actual | 2.9 | ug/m3 |  |  | Y | [13 empty] | not an actual well, used for interpolated well concentrations |  |  | 220.106 | ft |  |  | Interpolated | 133.958 | ug/L |  |  | Y
Redfield | 1,1-Dichloroethylene | CHC | S | Coarse | Residence 018 | residential | Crawlspace | Y | Y | Y | [13 empty] | Y | Y | Y | [5 empty] | 199.993 | 11 | 131293.9515 |  |  |  | 15 | 0.8 | 0.00011425 |  |  |  | 1 | 0 | [6 empty] | 49 | Redfield | S | Sand | Nonglaciated Central |  |  | Residence 018 | single family | residential | Crawlspace |  |  |  | ft | Groundwater |  |  | 1,1-Dichloroethylene | CLOSET |  |  | 2001-01-11 |  | Actual | 15 | ug/m3 |  |  | Y | [13 empty] | not an actual well, used for interpolated well concentrations |  |  | 214.587 | ft |  |  | Interpolated | 199.993 | ug/L |  |  | Y
Redfield | 1,1-Dichloroethylene | CHC | S | Coarse | Residence 019 | residential | Basement | Y | Y | Y | [13 empty] | Y | Y | Y | [5 empty] | 74.7316 | 11 | 49060.7524 |  |  |  | 3.8 | 0.8 | 7.7455e-05 |  |  |  | 1 | 0 | [6 empty] | 49 | Redfield | S | Sand | Nonglaciated Central |  |  | Residence 019 | single family | residential | Basement |  |  |  | ft | Groundwater |  |  | 1,1-Dichloroethylene | LAUNDRY |  |  | 2001-11-13 |  | Actual | 3.8 | ug/m3 |  |  | Y | [13 empty] | not an actual well, used for interpolated well concentrations |  |  | 374.39 | ft |  |  | Interpolated | 74.7316 | ug/L |  |  | Y
Redfield | 1,1-Dichloroethylene | CHC | S | Coarse | Residence 020 | residential | Basement | Y | Y | Y | [13 empty] | Y | Y | Y | [5 empty] | 103.918 | 11 | 68221.412 |  |  |  | 6.1 | 0.8 | 8.9415e-05 |  |  |  | 1 | 0 | [6 empty] | 49 | Redfield | S | Sand | Nonglaciated Central |  |  | Residence 020 | single family | residential | Basement |  |  |  | ft | Groundwater |  |  | 1,1-Dichloroethylene | STORAGE |  |  | 2001-02-09 |  | Actual | 6.1 | ug/m3 |  |  | Y | [13 empty] | not an actual well, used for interpolated well concentrations |  |  | 374.932 | ft |  |  | Interpolated | 103.918 | ug/L |  |  | Y
Redfield | 1,1-Dichloroethylene | CHC | S | Coarse | Residence 021 | residential | Basement | Y | Y | Y | [13 empty] | Y | Y | Y | [5 empty] | 155.084 | 11 | 101811.5193 |  |  |  | 1.5 | 0.8 | 1.4733e-05 |  |  |  | 1 | 0 | [6 empty] | 49 | Redfield | S | Sand | Nonglaciated Central |  |  | Residence 021 | single family | residential | Basement |  |  |  | ft | Groundwater |  |  | 1,1-Dichloroethylene | CLOSET |  |  | 2000-12-20 |  | Actual | 1.5 | ug/m3 |  |  | Y | [13 empty] | not an actual well, used for interpolated well concentrations |  |  | 317.563 | ft |  |  | Interpolated | 155.084 | ug/L |  |  | Y
Redfield | 1,1-Dichloroethylene | CHC | S | Coarse | Residence 022 | residential | Basement | Y | Y | Y | [13 empty] | Y | Y | Y | [5 empty] | 114.74 | 11 | 75325.9764 |  |  |  | 5.7 | 0.8 | 7.5671e-05 |  |  |  | 1 | 0 | [6 empty] | 49 | Redfield | S | Sand | Nonglaciated Central |  |  | Residence 022 | single family | residential | Basement |  |  |  | ft | Groundwater |  |  | 1,1-Dichloroethylene | STORAGE |  |  | 2000-12-12 |  | Actual | 5.7 | ug/m3 |  |  | Y | [13 empty] | not an actual well, used for interpolated well concentrations |  |  | 271.489 | ft |  |  | Interpolated | 114.74 | ug/L |  |  | Y
Redfield | 1,1-Dichloroethylene | CHC | S | Coarse | Residence 023 | residential | Basement | Y | Y | Y | [13 empty] | Y | Y | Y | [5 empty] | 100.773 | 11 | 66156.7423 |  |  |  | 17 | 0.8 | 0.00025697 |  |  |  | 1 | 0 | [6 empty] | 49 | Redfield | S | Sand | Nonglaciated Central |  |  | Residence 023 | single family | residential | Basement |  |  |  | ft | Groundwater |  |  | 1,1-Dichloroethylene | FAMILY ROOM |  |  | 2001-01-09 |  | Actual | 17 | ug/m3 |  |  | Y | [13 empty] | not an actual well, used for interpolated well concentrations |  |  | 211.093 | ft |  |  | Interpolated | 100.773 | ug/L |  |  | Y
Redfield | 1,1-Dichloroethylene | CHC | S | Coarse | Residence 024 | residential | Basement | Y | Y | Y | [13 empty] | Y | Y | Y | [5 empty] | 100.773 | 11 | 66156.7423 |  |  |  | 8.2 | 0.8 | 0.00012395 |  |  |  | 1 | 0 | [6 empty] | 49 | Redfield | S | Sand | Nonglaciated Central |  |  | Residence 024 | single family | residential | Basement |  |  |  | ft | Groundwater |  |  | 1,1-Dichloroethylene | BEDROOM |  |  | 2001-01-09 |  | Actual | 8.2 | ug/m3 |  |  | Y | [13 empty] | not an actual well, used for interpolated well concentrations |  |  | 211.093 | ft |  |  | Interpolated | 100.773 | ug/L |  |  | Y
Redfield | 1,1-Dichloroethylene | CHC | S | Coarse | Residence 025 | residential | Basement | Y | Y | Y | [13 empty] | Y | Y | Y | [5 empty] | 179.431 | 11 | 117795.1479 |  |  |  | 7.9 | 0.8 | 6.7066e-05 |  |  |  | 1 | 0 | [6 empty] | 49 | Redfield | S | Sand | Nonglaciated Central |  |  | Residence 025 | single family | residential | Basement |  |  |  | ft | Groundwater |  |  | 1,1-Dichloroethylene | LAUNDRY |  |  | 2001-01-05 |  | Actual | 7.9 | ug/m3 |  |  | Y | [13 empty] | not an actual well, used for interpolated well concentrations |  |  | 148.866 | ft |  |  | Interpolated | 179.431 | ug/L |  |  | Y
Redfield | 1,1-Dichloroethylene | CHC | S | Coarse | Residence 026 | residential | Basement | Y | Y | Y | [13 empty] | Y | Y | Y | [5 empty] | 50.4609 | 11 | 33127.2142 |  |  |  | 1.8 | 0.8 | 5.4336e-05 |  |  |  | 1 | 0 | [6 empty] | 49 | Redfield | S | Sand | Nonglaciated Central |  |  | Residence 026 | single family | residential | Basement |  |  |  | ft | Groundwater |  |  | 1,1-Dichloroethylene | STORAGE |  |  | 2001-02-23 |  | Actual | 1.8 | ug/m3 |  |  | Y | [13 empty] | not an actual well, used for interpolated well concentrations |  |  | 315.13 | ft |  |  | Interpolated | 50.4609 | ug/L |  |  | Y
Redfield | 1,1-Dichloroethylene | CHC | S | Coarse | Residence 027 | residential | Basement | Y | Y | Y | [13 empty] | Y | Y | Y | [5 empty] | 191.872 | 11 | 125962.574 |  |  |  | 5 | 0.8 | 3.9694e-05 |  |  |  | 1 | 0 | [6 empty] | 49 | Redfield | S | Sand | Nonglaciated Central |  |  | Residence 027 | single family | residential | Basement |  |  |  | ft | Groundwater |  |  | 1,1-Dichloroethylene | CLOSET |  |  | 2001-02-13 |  | Actual | 5 | ug/m3 |  |  | Y | [13 empty] | not an actual well, used for interpolated well concentrations |  |  | 161.364 | ft |  |  | Interpolated | 191.872 | ug/L |  |  | Y
Redfield | 1,1-Dichloroethylene | CHC | S | Coarse | Residence 028 | residential | Basement | Y | Y | Y | [13 empty] | Y | Y | Y | [5 empty] | 74.5942 | 11 | 48970.5503 |  |  |  | 8.5 | 0.8 | 0.00017357 |  |  |  | 1 | 0 | [6 empty] | 49 | Redfield | S | Sand | Nonglaciated Central |  |  | Residence 028 | single family | residential | Basement |  |  |  | ft | Groundwater |  |  | 1,1-Dichloroethylene | CLOSET |  |  | 2001-01-26 |  | Actual | 8.5 | ug/m3 |  |  | Y | [13 empty] | not an actual well, used for interpolated well concentrations |  |  | 443.877 | ft |  |  | Interpolated | 74.5942 | ug/L |  |  | Y
Redfield | 1,1-Dichloroethylene | CHC | S | Coarse | Residence 029 | residential | Basement | Y | Y | Y | [13 empty] | Y | Y | Y | [5 empty] | 115.442 | 11 | 75786.8343 |  |  |  | 4.2 | 0.8 | 5.5419e-05 |  |  |  | 1 | 0 | [6 empty] | 49 | Redfield | S | Sand | Nonglaciated Central |  |  | Residence 029 | single family | residential | Basement |  |  |  | ft | Groundwater |  |  | 1,1-Dichloroethylene | LAUNDRY |  |  | 2000-12-19 |  | Actual | 4.2 | ug/m3 |  |  | Y | [13 empty] | not an actual well, used for interpolated well concentrations |  |  | 90.6556 | ft |  |  | Interpolated | 115.442 | ug/L |  |  | Y
Redfield | 1,1-Dichloroethylene | CHC | SI | Fine | Residence 030 | residential | Crawlspace | Y | Y | Y | [13 empty] | Y | Y | Y | [5 empty] | 199.993 | 11 | 131293.9515 |  |  |  | 17 | 0.8 | 0.00012948 |  |  |  | 1 | 0 | [6 empty] | 49 | Redfield | SI | Silt | Nonglaciated Central |  |  | Residence 030 | single family | residential | Crawlspace |  |  |  | ft | Groundwater |  |  | 1,1-Dichloroethylene | CLOSET |  |  | 2001-05-01 |  | Actual | 17 | ug/m3 |  |  | Y | [13 empty] | not an actual well, used for interpolated well concentrations |  |  | 78.0414 | ft |  |  | Interpolated | 199.993 | ug/L |  |  | Y
Redfield | 1,1-Dichloroethylene | CHC | S | Coarse | Residence 031 | residential | Basement | Y | Y | Y | [13 empty] | Y | Y | Y | [5 empty] | 98.4986 | 11 | 64663.6153 |  |  |  | 3.6 | 0.8 | 5.5673e-05 |  |  |  | 1 | 0 | [6 empty] | 49 | Redfield | S | Sand | Nonglaciated Central |  |  | Residence 031 | single family | residential | Basement |  |  |  | ft | Groundwater |  |  | 1,1-Dichloroethylene | BATHROOM |  |  | 2001-01-19 |  | Actual | 3.6 | ug/m3 |  |  | Y | [13 empty] | not an actual well, used for interpolated well concentrations |  |  | 558.097 | ft |  |  | Interpolated | 98.4986 | ug/L |  |  | Y
Redfield | 1,1-Dichloroethylene | CHC | S | Coarse | Residence 032 | residential | Basement | Y | Y | Y | [13 empty] | Y | Y | Y | [5 empty] | 139.362 | 11 | 91490.1405 |  |  |  | 12 | 0.8 | 0.00013116 |  |  |  | 1 | 0 | [6 empty] | 49 | Redfield | S | Sand | Nonglaciated Central |  |  | Residence 032 | single family | residential | Basement |  |  |  | ft | Groundwater |  |  | 1,1-Dichloroethylene | CLOSET |  |  | 2000-12-20 |  | Actual | 12 | ug/m3 |  |  | Y | [13 empty] | not an actual well, used for interpolated well concentrations |  |  | 113.508 | ft |  |  | Interpolated | 139.362 | ug/L |  |  | Y
Redfield | 1,1-Dichloroethylene | CHC | SI | Fine | Residence 033 | residential | Crawlspace | Y | Y | Y | [13 empty] | Y | Y | Y | [5 empty] | 199.993 | 11 | 131293.9515 |  |  |  | 38 | 0.8 | 0.00028943 |  |  |  | 1 | 0 | [6 empty] | 49 | Redfield | SI | Silt | Nonglaciated Central |  |  | Residence 033 | single family | residential | Crawlspace |  |  |  | ft | Groundwater |  |  | 1,1-Dichloroethylene | CLOSET |  |  | 2001-01-25 |  | Actual | 38 | ug/m3 |  |  | Y | [13 empty] | not an actual well, used for interpolated well concentrations |  |  | 201.037 | ft |  |  | Interpolated | 199.993 | ug/L |  |  | Y
Redfield | 1,1-Dichloroethylene | CHC | S | Coarse | Residence 034 | residential | Basement | Y | Y | Y | [13 empty] | Y | Y | Y | [5 empty] | 97.5216 | 11 | 64022.2219 |  |  |  | 4.1 | 0.8 | 6.404e-05 |  |  |  | 1 | 0 | [6 empty] | 49 | Redfield | S | Sand | Nonglaciated Central |  |  | Residence 034 | single family | residential | Basement |  |  |  | ft | Groundwater |  |  | 1,1-Dichloroethylene | STORAGE |  |  | 2001-04-20 |  | Actual | 4.1 | ug/m3 |  |  | Y | [13 empty] | not an actual well, used for interpolated well concentrations |  |  | 61.0714 | ft |  |  | Interpolated | 97.5216 | ug/L |  |  | Y
Redfield | 1,1-Dichloroethylene | CHC | SI | Fine | Residence 035 | residential | Basement | Y | Y | Y | [13 empty] | Y | Y | Y | [5 empty] | 199.871 | 11 | 131213.8594 |  |  |  | 47 | 0.8 | 0.00035819 |  |  |  | 1 | 0 | [6 empty] | 49 | Redfield | SI | Silt | Nonglaciated Central |  |  | Residence 035 | single family | residential | Basement |  |  |  | ft | Groundwater |  |  | 1,1-Dichloroethylene | STORAGE |  |  | 2000-12-12 |  | Actual | 47 | ug/m3 |  |  | Y | [13 empty] | not an actual well, used for interpolated well concentrations |  |  | 149.269 | ft |  |  | Interpolated | 199.871 | ug/L |  |  | Y
Redfield | 1,1-Dichloroethylene | CHC | S | Coarse | Residence 036 | residential | Basement | Y | Y | Y | [13 empty] | Y | Y | Y | [5 empty] | 54.2007 | 11 | 35582.3658 |  |  |  | 2.5 | 0.8 | 7.026e-05 |  |  |  | 1 | 0 | [6 empty] | 49 | Redfield | S | Sand | Nonglaciated Central |  |  | Residence 036 | single family | residential | Basement |  |  |  | ft | Groundwater |  |  | 1,1-Dichloroethylene | LAUNDRY |  |  | 2001-04-11 |  | Actual | 2.5 | ug/m3 |  |  | Y | [13 empty] | not an actual well, used for interpolated well concentrations |  |  | 551.992 | ft |  |  | Interpolated | 54.2007 | ug/L |  |  | Y
Redfield | 1,1-Dichloroethylene | CHC | S | Coarse | Residence 037 | residential | Basement | Y | Y | Y | [13 empty] | Y | Y | Y | [5 empty] | 84.6841 | 11 | 55594.4964 |  |  |  | 5.6 | 0.8 | 0.00010073 |  |  |  | 1 | 0 | [6 empty] | 49 | Redfield | S | Sand | Nonglaciated Central |  |  | Residence 037 | single family | residential | Basement |  |  |  | ft | Groundwater |  |  | 1,1-Dichloroethylene | STORAGE |  |  | 2001-05-08 |  | Actual | 5.6 | ug/m3 |  |  | Y | [13 empty] | not an actual well, used for interpolated well concentrations |  |  | 124.159 | ft |  |  | Interpolated | 84.6841 | ug/L |  |  | Y
Redfield | 1,1-Dichloroethylene | CHC | SI | Fine | Residence 038 | residential | Basement | Y | Y | Y | [13 empty] | Y | Y | Y | [5 empty] | 65.5729 | 11 | 43048.1324 |  |  |  | 1.1 | 0.8 | 2.5553e-05 |  |  |  | 1 | 0 | [6 empty] | 49 | Redfield | SI | Silt | Nonglaciated Central |  |  | Residence 038 | single family | residential | Basement |  |  |  | ft | Groundwater |  |  | 1,1-Dichloroethylene | BEDROOM |  |  | 2002-04-04 |  | Actual | 1.1 | ug/m3 |  |  | Y | [13 empty] | not an actual well, used for interpolated well concentrations |  |  | 174.168 | ft |  |  | Interpolated | 65.5729 | ug/L |  |  | Y
Redfield | 1,1-Dichloroethylene | CHC | SI | Fine | Residence 039 | residential | Basement | Y | Y | Y | [13 empty] | Y | Y | Y | [5 empty] | 57.849 | 11 | 37977.4482 |  |  |  | 3.2 | 0.8 | 8.4261e-05 |  |  |  | 1 | 0 | [6 empty] | 49 | Redfield | SI | Silt | Nonglaciated Central |  |  | Residence 039 | single family | residential | Basement |  |  |  | ft | Groundwater |  |  | 1,1-Dichloroethylene | STORAGE |  |  | 2001-06-19 |  | Actual | 3.2 | ug/m3 |  |  | Y | [13 empty] | not an actual well, used for interpolated well concentrations |  |  | 226.547 | ft |  |  | Interpolated | 57.849 | ug/L |  |  | Y
Redfield | 1,1-Dichloroethylene | CHC | SI | Fine | Residence 040 | residential | Basement | Y | Y | Y | [13 empty] | Y | Y | Y | [5 empty] | 154.901 | 11 | 101691.3811 |  |  |  | 4.9 | 0.8 | 4.8185e-05 |  |  |  | 1 | 0 | [6 empty] | 49 | Redfield | SI | Silt | Nonglaciated Central |  |  | Residence 040 | single family | residential | Basement |  |  |  | ft | Groundwater |  |  | 1,1-Dichloroethylene | LAUNDRY |  |  | 2000-12-13 |  | Actual | 4.9 | ug/m3 |  |  | Y | [13 empty] | not an actual well, used for interpolated well concentrations |  |  | 118.776 | ft |  |  | Interpolated | 154.901 | ug/L |  |  | Y
Redfield | 1,1-Dichloroethylene | CHC | SI | Fine | Residence 041 | residential | Basement | Y | Y | Y | [13 empty] | Y | Y | Y | [5 empty] | 191.429 | 11 | 125671.7477 |  |  |  | 2.1 | 0.8 | 1.671e-05 |  |  |  | 1 | 0 | [6 empty] | 49 | Redfield | SI | Silt | Nonglaciated Central |  |  | Residence 041 | single family | residential | Basement |  |  |  | ft | Groundwater |  |  | 1,1-Dichloroethylene | STORAGE |  |  | 2001-05-15 |  | Actual | 2.1 | ug/m3 |  |  | Y | [13 empty] | not an actual well, used for interpolated well concentrations |  |  | 257.142 | ft |  |  | Interpolated | 191.429 | ug/L |  |  | Y
Redfield | 1,1-Dichloroethylene | CHC | SI | Fine | Residence 042 | residential | Basement | Y | Y | Y | [13 empty] | Y | Y | Y | [5 empty] | 61.1461 | 11 | 40141.9704 |  |  |  | 4.3 | 0.8 | 0.00010712 |  |  |  | 1 | 0 | [6 empty] | 49 | Redfield | SI | Silt | Nonglaciated Central |  |  | Residence 042 | single family | residential | Basement |  |  |  | ft | Groundwater |  |  | 1,1-Dichloroethylene | LAUNDRY |  |  | 2001-05-17 |  | Actual | 4.3 | ug/m3 |  |  | Y | [13 empty] | not an actual well, used for interpolated well concentrations |  |  | 290.04 | ft |  |  | Interpolated | 61.1461 | ug/L |  |  | Y
Redfield | 1,1-Dichloroethylene | CHC | SI | Fine | Residence 043 | residential | Basement | Y | Y | Y | [13 empty] | Y | Y | Y | [5 empty] | 49.9877 | 11 | 32816.5619 |  |  |  | 3.2 | 0.8 | 9.7512e-05 |  |  |  | 1 | 0 | [6 empty] | 49 | Redfield | SI | Silt | Nonglaciated Central |  |  | Residence 043 | single family | residential | Basement |  |  |  | ft | Groundwater |  |  | 1,1-Dichloroethylene | OFFICE |  |  | 2001-05-22 |  | Actual | 3.2 | ug/m3 |  |  | Y | [13 empty] | not an actual well, used for interpolated well concentrations |  |  | 219.926 | ft |  |  | Interpolated | 49.9877 | ug/L |  |  | Y
Redfield | 1,1-Dichloroethylene | CHC | SI | Fine | Residence 044 | residential | Basement | Y | Y | Y | [13 empty] | Y | Y | Y | [5 empty] | 135.393 | 11 | 88884.5208 |  |  |  | 3.2 | 0.8 | 3.6002e-05 |  |  |  | 1 | 0 | [6 empty] | 49 | Redfield | SI | Silt | Nonglaciated Central |  |  | Residence 044 | single family | residential | Basement |  |  |  | ft | Groundwater |  |  | 1,1-Dichloroethylene | STORAGE |  |  | 2001-01-03 |  | Actual | 3.2 | ug/m3 |  |  | Y | [13 empty] | not an actual well, used for interpolated well concentrations |  |  | 218.931 | ft |  |  | Interpolated | 135.393 | ug/L |  |  | Y
Redfield | 1,1-Dichloroethylene | CHC | S | Coarse | Residence 045 | residential | Basement | Y | Y | Y | [13 empty] | Y | Y | Y | [5 empty] | 70.2744 | 11 | 46134.633 |  |  |  | 8.5 | 0.8 | 0.00018424 |  |  |  | 1 | 0 | [6 empty] | 49 | Redfield | S | Sand | Nonglaciated Central |  |  | Residence 045 | single family | residential | Basement |  |  |  | ft | Groundwater |  |  | 1,1-Dichloroethylene | STORAGE |  |  | 2001-03-22 |  | Actual | 8.5 | ug/m3 |  |  | Y | [13 empty] | not an actual well, used for interpolated well concentrations |  |  | 123.146 | ft |  |  | Interpolated | 70.2744 | ug/L |  |  | Y
Redfield | 1,1-Dichloroethylene | CHC | S | Coarse | Residence 046 | residential | Basement | Y | Y | Y | [13 empty] | Y | Y | Y | [5 empty] | 39.6994 | 11 | 26062.3677 |  |  |  | 22 | 0.8 | 0.00084413 |  |  |  | 1 | 0 | [6 empty] | 49 | Redfield | S | Sand | Nonglaciated Central |  |  | Residence 046 | single family | residential | Basement |  |  |  | ft | Groundwater |  |  | 1,1-Dichloroethylene | STORAGE |  |  | 2000-12-12 |  | Actual | 22 | ug/m3 |  |  | Y | [13 empty] | not an actual well, used for interpolated well concentrations |  |  | 171.169 | ft |  |  | Interpolated | 39.6994 | ug/L |  |  | Y
Redfield | 1,1-Dichloroethylene | CHC | SI | Fine | Residence 047 | residential | Basement | Y | Y | Y | [13 empty] | Y | Y | Y | [5 empty] | 78.9294 | 11 | 51816.5777 |  |  |  | 5.9 | 0.8 | 0.00011386 |  |  |  | 1 | 0 | [6 empty] | 49 | Redfield | SI | Silt | Nonglaciated Central |  |  | Residence 047 | single family | residential | Basement |  |  |  | ft | Groundwater |  |  | 1,1-Dichloroethylene | UTILITY ROOM |  |  | 2001-05-10 |  | Actual | 5.9 | ug/m3 |  |  | Y | [13 empty] | not an actual well, used for interpolated well concentrations |  |  | 181.55 | ft |  |  | Interpolated | 78.9294 | ug/L |  |  | Y
Redfield | 1,1-Dichloroethylene | CHC | S | Coarse | Residence 048 | residential | Basement | Y | Y | Y | [13 empty] | Y | Y | Y | [5 empty] | 199.993 | 11 | 131293.9515 |  |  |  | 62 | 0.8 | 0.00047222 |  |  |  | 1 | 0 | [6 empty] | 49 | Redfield | S | Sand | Nonglaciated Central |  |  | Residence 048 | single family | residential | Basement |  |  |  | ft | Groundwater |  |  | 1,1-Dichloroethylene | LAUNDRY |  |  | 2001-01-25 |  | Actual | 62 | ug/m3 |  |  | Y | [13 empty] | not an actual well, used for interpolated well concentrations |  |  | 174.773 | ft |  |  | Interpolated | 199.993 | ug/L |  |  | Y
Redfield | 1,1-Dichloroethylene | CHC | S | Coarse | Residence 049 | residential | Basement | Y | Y | Y | [13 empty] | Y | Y | Y | [5 empty] | 199.993 | 11 | 131293.9515 |  |  |  | 89 | 0.8 | 0.00067787 |  |  |  | 1 | 0 | [6 empty] | 49 | Redfield | S | Sand | Nonglaciated Central |  |  | Residence 049 | single family | residential | Basement |  |  |  | ft | Groundwater |  |  | 1,1-Dichloroethylene | BATHROOM |  |  | 2001-01-26 |  | Actual | 89 | ug/m3 |  |  | Y | [13 empty] | not an actual well, used for interpolated well concentrations |  |  | 109.806 | ft |  |  | Interpolated | 199.993 | ug/L |  |  | Y
Redfield | 1,1-Dichloroethylene | CHC | S | Coarse | Residence 050 | residential | Basement | Y | Y | Y | [13 empty] | Y | Y | Y | [5 empty] | 199.993 | 11 | 131293.9515 |  |  |  | 27 | 0.8 | 0.00020565 |  |  |  | 1 | 0 | [6 empty] | 49 | Redfield | S | Sand | Nonglaciated Central |  |  | Residence 050 | single family | residential | Basement |  |  |  | ft | Groundwater |  |  | 1,1-Dichloroethylene | STORAGE |  |  | 2001-04-18 |  | Actual | 27 | ug/m3 |  |  | Y | [13 empty] | not an actual well, used for interpolated well concentrations |  |  | 66.6875 | ft |  |  | Interpolated | 199.993 | ug/L |  |  | Y
Redfield | 1,1-Dichloroethylene | CHC | S | Coarse | Residence 051 | residential | Basement | Y | Y | Y | [13 empty] | Y | Y | Y | [5 empty] | 198.955 | 11 | 130612.512 |  |  |  | 73 | 0.8 | 0.00055891 |  |  |  | 1 | 0 | [6 empty] | 49 | Redfield | S | Sand | Nonglaciated Central |  |  | Residence 051 | single family | residential | Basement |  |  |  | ft | Groundwater |  |  | 1,1-Dichloroethylene | CLOSET |  |  | 2001-02-23 |  | Actual | 73 | ug/m3 |  |  | Y | [13 empty] | not an actual well, used for interpolated well concentrations |  |  | 117.1 | ft |  |  | Interpolated | 198.955 | ug/L |  |  | Y
Redfield | 1,1-Dichloroethylene | CHC | S | Coarse | Residence 052 | residential | Basement | Y | Y | Y | [13 empty] | Y | Y | Y | [5 empty] | 172.089 | 11 | 112975.1782 |  |  |  | 46 | 0.8 | 0.00040717 |  |  |  | 1 | 0 | [6 empty] | 49 | Redfield | S | Sand | Nonglaciated Central |  |  | Residence 052 | single family | residential | Basement |  |  |  | ft | Groundwater |  |  | 1,1-Dichloroethylene | CLOSET |  |  | 2001-04-13 |  | Actual | 46 | ug/m3 |  |  | Y | [13 empty] | not an actual well, used for interpolated well concentrations |  |  | 76.1179 | ft |  |  | Interpolated | 172.089 | ug/L |  |  | Y
Redfield | 1,1-Dichloroethylene | CHC | S | Coarse | Residence 053 | residential | Basement | Y | Y | Y | [13 empty] | Y | Y | Y | [5 empty] | 199.993 | 11 | 131293.9515 |  |  |  | 131 | 0.8 | 0.00099776 |  |  |  | 1 | 0 | [6 empty] | 49 | Redfield | S | Sand | Nonglaciated Central |  |  | Residence 053 | single family | residential | Basement |  |  |  | ft | Groundwater |  |  | 1,1-Dichloroethylene | LAUNDRY |  |  | 2000-12-12 |  | Actual | 131 | ug/m3 |  |  | Y | [13 empty] | not an actual well, used for interpolated well concentrations |  |  | 122.929 | ft |  |  | Interpolated | 199.993 | ug/L |  |  | Y
Redfield | 1,1-Dichloroethylene | CHC | S | Coarse | Residence 054 | residential | Basement | Y | Y | Y | [13 empty] | Y | Y | Y | [5 empty] | 172.089 | 11 | 112975.1782 |  |  |  | 15 | 0.8 | 0.00013277 |  |  |  | 1 | 0 | [6 empty] | 49 | Redfield | S | Sand | Nonglaciated Central |  |  | Residence 054 | single family | residential | Basement |  |  |  | ft | Groundwater |  |  | 1,1-Dichloroethylene | CLOSET |  |  | 2000-12-29 |  | Actual | 15 | ug/m3 |  |  | Y | [13 empty] | not an actual well, used for interpolated well concentrations |  |  | 100.765 | ft |  |  | Interpolated | 172.089 | ug/L |  |  | Y
Redfield | 1,1-Dichloroethylene | CHC | SI | Fine | Residence 055 | residential | Basement | Y | Y | Y | [13 empty] | Y | Y | Y | [5 empty] | 95.6899 | 11 | 62819.7241 |  |  |  | 1.4 | 0.8 | 2.2286e-05 |  |  |  | 1 | 0 | [6 empty] | 49 | Redfield | SI | Silt | Nonglaciated Central |  |  | Residence 055 | single family | residential | Basement |  |  |  | ft | Groundwater |  |  | 1,1-Dichloroethylene | CLOSET |  |  | 2001-05-24 |  | Actual | 1.4 | ug/m3 |  |  | Y | [13 empty] | not an actual well, used for interpolated well concentrations |  |  | 331.623 | ft |  |  | Interpolated | 95.6899 | ug/L |  |  | Y
Redfield | 1,1-Dichloroethylene | CHC | SI | Fine | Residence 056 | residential | Basement | Y | Y | Y | [13 empty] | Y | Y | Y | [5 empty] | 42.9813 | 11 | 28216.9112 |  |  |  | 4.1 | 0.8 | 0.0001453 |  |  |  | 1 | 0 | [6 empty] | 49 | Redfield | SI | Silt | Nonglaciated Central |  |  | Residence 056 | single family | residential | Basement |  |  |  | ft | Groundwater |  |  | 1,1-Dichloroethylene | BATHROOM |  |  | 2001-02-13 |  | Actual | 4.1 | ug/m3 |  |  | Y | [13 empty] | not an actual well, used for interpolated well concentrations |  |  | 86.0095 | ft |  |  | Interpolated | 42.9813 | ug/L |  |  | Y
Redfield | 1,1-Dichloroethylene | CHC | SI | Fine | Residence 057 | residential | Basement | Y | Y | Y | [13 empty] | Y | Y | Y | [5 empty] | 99.9945 | 11 | 65645.6628 |  |  |  | 1.9 | 0.8 | 2.8943e-05 |  |  |  | 1 | 0 | [6 empty] | 49 | Redfield | SI | Silt | Nonglaciated Central |  |  | Residence 057 | single family | residential | Basement |  |  |  | ft | Groundwater |  |  | 1,1-Dichloroethylene | STORAGE |  |  | 2001-03-28 |  | Actual | 1.9 | ug/m3 |  |  | Y | [13 empty] | not an actual well, used for interpolated well concentrations |  |  | 408.405 | ft |  |  | Interpolated | 99.9945 | ug/L |  |  | Y
Redfield | 1,1-Dichloroethylene | CHC | S | Coarse | Residence 058 | residential | Basement | Y | Y | Y | [13 empty] | Y | Y | Y | [5 empty] | 155.39 | 11 | 102012.406 |  |  |  | 3.3 | 0.8 | 3.2349e-05 |  |  |  | 1 | 0 | [6 empty] | 49 | Redfield | S | Sand | Nonglaciated Central |  |  | Residence 058 | single family | residential | Basement |  |  |  | ft | Groundwater |  |  | 1,1-Dichloroethylene | CLOSET |  |  | 2001-10-10 |  | Actual | 3.3 | ug/m3 |  |  | Y | [13 empty] | not an actual well, used for interpolated well concentrations |  |  | 155.77 | ft |  |  | Interpolated | 155.39 | ug/L |  |  | Y
Redfield | 1,1-Dichloroethylene | CHC | SI | Fine | Residence 059 | residential | Basement | Y | Y | Y | [13 empty] | Y | Y | Y | [5 empty] | 97.9643 | 11 | 64312.8512 |  |  |  | 1.3 | 0.8 | 2.0214e-05 |  |  |  | 1 | 0 | [6 empty] | 49 | Redfield | SI | Silt | Nonglaciated Central |  |  | Residence 059 | single family | residential | Basement |  |  |  | ft | Groundwater |  |  | 1,1-Dichloroethylene | OFFICE |  |  | 2001-04-20 |  | Actual | 1.3 | ug/m3 |  |  | Y | [13 empty] | not an actual well, used for interpolated well concentrations |  |  | 385.348 | ft |  |  | Interpolated | 97.9643 | ug/L |  |  | Y
Redfield | 1,1-Dichloroethylene | CHC | SI | Fine | Residence 060 | residential | Basement | Y | Y | Y | [13 empty] | Y | Y | Y | [5 empty] | 159.511 | 11 | 104717.8126 |  |  |  | 14 | 0.8 | 0.00013369 |  |  |  | 1 | 0 | [6 empty] | 49 | Redfield | SI | Silt | Nonglaciated Central |  |  | Residence 060 | single family | residential | Basement |  |  |  | ft | Groundwater |  |  | 1,1-Dichloroethylene | CLOSET |  |  | 2001-01-11 |  | Actual | 14 | ug/m3 |  |  | Y | [13 empty] | not an actual well, used for interpolated well concentrations |  |  | 196.528 | ft |  |  | Interpolated | 159.511 | ug/L |  |  | Y
Redfield | 1,1-Dichloroethylene | CHC | S | Coarse | Residence 061 | residential | Basement | Y | Y | Y | [13 empty] | Y | Y | Y | [5 empty] | 199.993 | 11 | 131293.9515 |  |  |  | 84 | 0.8 | 0.00063979 |  |  |  | 1 | 0 | [6 empty] | 49 | Redfield | S | Sand | Nonglaciated Central |  |  | Residence 061 | single family | residential | Basement |  |  |  | ft | Groundwater |  |  | 1,1-Dichloroethylene | STORAGE |  |  | 2001-01-03 |  | Actual | 84 | ug/m3 |  |  | Y | [13 empty] | not an actual well, used for interpolated well concentrations |  |  | 176.354 | ft |  |  | Interpolated | 199.993 | ug/L |  |  | Y
Redfield | 1,1-Dichloroethylene | CHC | S | Coarse | Residence 062 | residential | Crawlspace | Y | Y | Y | [13 empty] | Y | Y | Y | [5 empty] | 199.993 | 11 | 131293.9515 |  |  |  | 38 | 0.8 | 0.00028943 |  |  |  | 1 | 0 | [6 empty] | 49 | Redfield | S | Sand | Nonglaciated Central |  |  | Residence 062 | single family | residential | Crawlspace |  |  |  | ft | Groundwater |  |  | 1,1-Dichloroethylene | CLOSET |  |  | 2001-01-09 |  | Actual | 38 | ug/m3 |  |  | Y | [13 empty] | not an actual well, used for interpolated well concentrations |  |  | 278.711 | ft |  |  | Interpolated | 199.993 | ug/L |  |  | Y
Redfield | 1,1-Dichloroethylene | CHC | S | Coarse | Residence 063 | residential | Crawlspace | Y | Y | Y | [13 empty] | Y | Y | Y | [5 empty] | 199.993 | 11 | 131293.9515 |  |  |  | 23 | 0.8 | 0.00017518 |  |  |  | 1 | 0 | [6 empty] | 49 | Redfield | S | Sand | Nonglaciated Central |  |  | Residence 063 | single family | residential | Crawlspace |  |  |  | ft | Groundwater |  |  | 1,1-Dichloroethylene | BEDROOM |  |  | 2001-03-22 |  | Actual | 23 | ug/m3 |  |  | Y | [13 empty] | not an actual well, used for interpolated well concentrations |  |  | 325.292 | ft |  |  | Interpolated | 199.993 | ug/L |  |  | Y
Redfield | 1,1-Dichloroethylene | CHC | SI | Fine | Residence 064 | residential | Basement | Y | Y | Y | [13 empty] | Y | Y | Y | [5 empty] | 99.9945 | 11 | 65645.6628 |  |  |  | 2.1 | 0.8 | 3.199e-05 |  |  |  | 1 | 0 | [6 empty] | 49 | Redfield | SI | Silt | Nonglaciated Central |  |  | Residence 064 | single family | residential | Basement |  |  |  | ft | Groundwater |  |  | 1,1-Dichloroethylene | LAUNDRY |  |  | 2001-05-08 |  | Actual | 2.1 | ug/m3 |  |  | Y | [13 empty] | not an actual well, used for interpolated well concentrations |  |  | 466.883 | ft |  |  | Interpolated | 99.9945 | ug/L |  |  | Y
Redfield | 1,1-Dichloroethylene | CHC | SI | Fine | Residence 065 | residential | Crawlspace | Y | Y | Y | [13 empty] | Y | Y | Y | [5 empty] | 90.5305 | 11 | 59432.6155 |  |  |  | 4.1 | 0.8 | 6.8986e-05 |  |  |  | 1 | 0 | [6 empty] | 49 | Redfield | SI | Silt | Nonglaciated Central |  |  | Residence 065 | single family | residential | Crawlspace |  |  |  | ft | Groundwater |  |  | 1,1-Dichloroethylene | CLOSET |  |  | 2001-02-16 |  | Actual | 4.1 | ug/m3 |  |  | Y | [13 empty] | not an actual well, used for interpolated well concentrations |  |  | 249.954 | ft |  |  | Interpolated | 90.5305 | ug/L |  |  | Y
Redfield | 1,1-Dichloroethylene | CHC | SI | Fine | Residence 066 | residential | Basement | Y | Y | Y | [13 empty] | Y | Y | Y | [5 empty] | 95.003 | 11 | 62368.7793 |  |  |  | 2.9 | 0.8 | 4.6498e-05 |  |  |  | 1 | 0 | [6 empty] | 49 | Redfield | SI | Silt | Nonglaciated Central |  |  | Residence 066 | single family | residential | Basement |  |  |  | ft | Groundwater |  |  | 1,1-Dichloroethylene | STORAGE |  |  | 2001-05-04 |  | Actual | 2.9 | ug/m3 |  |  | Y | [13 empty] | not an actual well, used for interpolated well concentrations |  |  | 441.464 | ft |  |  | Interpolated | 95.003 | ug/L |  |  | Y
Redfield | 1,1-Dichloroethylene | CHC | SI | Fine | Residence 067 | residential | Basement | Y | Y | Y | [13 empty] | Y | Y | Y | [5 empty] | 10.025 | 11 | 6581.3397 |  |  |  | 6.9 | 0.8 | 0.0010484 |  |  |  | 1 | 0 | [6 empty] | 49 | Redfield | SI | Silt | Nonglaciated Central |  |  | Residence 067 | single family | residential | Basement |  |  |  | ft | Groundwater |  |  | 1,1-Dichloroethylene | CLOSET |  |  | 2000-12-08 |  | Actual | 6.9 | ug/m3 |  |  | Y | [13 empty] | not an actual well, used for interpolated well concentrations |  |  | 171.445 | ft |  |  | Interpolated | 10.025 | ug/L |  |  | Y
Redfield | 1,1-Dichloroethylene | CHC | SI | Fine | Residence 068 | residential | Crawlspace | Y | Y | Y | [13 empty] | Y | Y | Y | [5 empty] | 99.9945 | 11 | 65645.6628 |  |  |  | 2.5 | 0.8 | 3.8083e-05 |  |  |  | 1 | 0 | [6 empty] | 49 | Redfield | SI | Silt | Nonglaciated Central |  |  | Residence 068 | single family | residential | Crawlspace |  |  |  | ft | Groundwater |  |  | 1,1-Dichloroethylene | CLOSET |  |  | 2001-03-23 |  | Actual | 2.5 | ug/m3 |  |  | Y | [13 empty] | not an actual well, used for interpolated well concentrations |  |  | 522.322 | ft |  |  | Interpolated | 99.9945 | ug/L |  |  | Y
Redfield | 1,1-Dichloroethylene | CHC | SI | Fine | Residence 069 | residential | Basement | Y | Y | Y | [13 empty] | Y | Y | Y | [5 empty] | 101.002 | 11 | 66307.0792 |  |  |  | 1 | 0.8 | 1.5081e-05 |  |  |  | 1 | 0 | [6 empty] | 49 | Redfield | SI | Silt | Nonglaciated Central |  |  | Residence 069 | single family | residential | Basement |  |  |  | ft | Groundwater |  |  | 1,1-Dichloroethylene | CLOSET |  |  | 2000-12-12 |  | Actual | 1 | ug/m3 |  |  | Y | [13 empty] | not an actual well, used for interpolated well concentrations |  |  | 267.106 | ft |  |  | Interpolated | 101.002 | ug/L |  |  | Y
Redfield | 1,1-Dichloroethylene | CHC | SI | Fine | Residence 070 | residential | Basement | Y | Y | Y | [13 empty] | Y | Y | Y | [5 empty] | 85.2184 | 11 | 55945.2605 |  |  |  | 7.6 | 0.8 | 0.00013585 |  |  |  | 1 | 0 | [6 empty] | 49 | Redfield | SI | Silt | Nonglaciated Central |  |  | Residence 070 | single family | residential | Basement |  |  |  | ft | Groundwater |  |  | 1,1-Dichloroethylene | STORAGE |  |  | 2001-05-04 |  | Actual | 7.6 | ug/m3 |  |  | Y | [13 empty] | not an actual well, used for interpolated well concentrations |  |  | 479.17 | ft |  |  | Interpolated | 85.2184 | ug/L |  |  | Y
Redfield | 1,1-Dichloroethylene | CHC | SI | Fine | Residence 071 | residential | Basement | Y | Y | Y | [13 empty] | Y | Y | Y | [5 empty] | 123.059 | 11 | 80787.3394 |  |  |  | 6.9 | 0.8 | 8.5409e-05 |  |  |  | 1 | 0 | [6 empty] | 49 | Redfield | SI | Silt | Nonglaciated Central |  |  | Residence 071 | single family | residential | Basement |  |  |  | ft | Groundwater |  |  | 1,1-Dichloroethylene | BEDROOM |  |  | 2001-01-11 |  | Actual | 6.9 | ug/m3 |  |  | Y | [13 empty] | not an actual well, used for interpolated well concentrations |  |  | 248.793 | ft |  |  | Interpolated | 123.059 | ug/L |  |  | Y
Redfield | 1,1-Dichloroethylene | CHC | S | Coarse | Residence 072 | residential | Basement | Y | Y | Y | [13 empty] | Y | Y | Y | [5 empty] | 199.993 | 11 | 131293.9515 |  |  |  | 14 | 0.8 | 0.00010663 |  |  |  | 1 | 0 | [6 empty] | 49 | Redfield | S | Sand | Nonglaciated Central |  |  | Residence 072 | single family | residential | Basement |  |  |  | ft | Groundwater |  |  | 1,1-Dichloroethylene | BEDROOM |  |  | 2003-02-12 |  | Actual | 14 | ug/m3 |  |  | Y | [13 empty] | not an actual well, used for interpolated well concentrations |  |  | 233.011 | ft |  |  | Interpolated | 199.993 | ug/L |  |  | Y
Redfield | 1,1-Dichloroethylene | CHC | SI | Fine | Residence 073 | residential | Basement | Y | Y | Y | [13 empty] | Y | Y | Y | [5 empty] | 99.9945 | 11 | 65645.6628 |  |  |  | 10 | 0.8 | 0.00015233 |  |  |  | 1 | 0 | [6 empty] | 49 | Redfield | SI | Silt | Nonglaciated Central |  |  | Residence 073 | single family | residential | Basement |  |  |  | ft | Groundwater |  |  | 1,1-Dichloroethylene | STORAGE |  |  | 2001-03-27 |  | Actual | 10 | ug/m3 |  |  | Y | [13 empty] | not an actual well, used for interpolated well concentrations |  |  | 536.724 | ft |  |  | Interpolated | 99.9945 | ug/L |  |  | Y
Redfield | 1,1-Dichloroethylene | CHC | SI | Fine | Residence 074 | residential | Crawlspace | Y | Y | Y | [13 empty] | Y | Y | Y | [5 empty] | 99.9945 | 11 | 65645.6628 |  |  |  | 2.7 | 0.8 | 4.113e-05 |  |  |  | 1 | 0 | [6 empty] | 49 | Redfield | SI | Silt | Nonglaciated Central |  |  | Residence 074 | single family | residential | Crawlspace |  |  |  | ft | Groundwater |  |  | 1,1-Dichloroethylene | CLOSET |  |  | 2001-02-22 |  | Actual | 2.7 | ug/m3 |  |  | Y | [13 empty] | not an actual well, used for interpolated well concentrations |  |  | 422.64 | ft |  |  | Interpolated | 99.9945 | ug/L |  |  | Y
Redfield | 1,1-Dichloroethylene | CHC | S | Coarse | Residence 075 | residential | Basement | Y | Y | Y | [13 empty] | Y | Y | Y | [5 empty] | 199.856 | 11 | 131204.012 |  |  |  | 18 | 0.8 | 0.00013719 |  |  |  | 1 | 0 | [6 empty] | 49 | Redfield | S | Sand | Nonglaciated Central |  |  | Residence 075 | single family | residential | Basement |  |  |  | ft | Groundwater |  |  | 1,1-Dichloroethylene | STUDY |  |  | 2002-08-06 |  | Actual | 18 | ug/m3 |  |  | Y | [13 empty] | not an actual well, used for interpolated well concentrations |  |  | 290.985 | ft |  |  | Interpolated | 199.856 | ug/L |  |  | Y
Redfield | 1,1-Dichloroethylene | CHC | SI | Fine | Residence 076 | residential | Basement | Y | Y | Y | [13 empty] | Y | Y | Y | [5 empty] | 99.9945 | 11 | 65645.6628 |  |  |  | 12 | 0.8 | 0.0001828 |  |  |  | 1 | 0 | [6 empty] | 49 | Redfield | SI | Silt | Nonglaciated Central |  |  | Residence 076 | single family | residential | Basement |  |  |  | ft | Groundwater |  |  | 1,1-Dichloroethylene | STORAGE |  |  | 2001-02-28 |  | Actual | 12 | ug/m3 |  |  | Y | [13 empty] | not an actual well, used for interpolated well concentrations |  |  | 528.752 | ft |  |  | Interpolated | 99.9945 | ug/L |  |  | Y
Redfield | 1,1-Dichloroethylene | CHC | SI | Fine | Residence 077 | residential | Basement | Y | Y | Y | [13 empty] | Y | Y | Y | [5 empty] | 14.5586 | 11 | 9557.6151 |  |  |  | 2.4 | 0.8 | 0.00025111 |  |  |  | 1 | 0 | [6 empty] | 49 | Redfield | SI | Silt | Nonglaciated Central |  |  | Residence 077 | single family | residential | Basement |  |  |  | ft | Groundwater |  |  | 1,1-Dichloroethylene | STORAGE |  |  | 2001-04-13 |  | Actual | 2.4 | ug/m3 |  |  | Y | [13 empty] | not an actual well, used for interpolated well concentrations |  |  | 545.493 | ft |  |  | Interpolated | 14.5586 | ug/L |  |  | Y
Redfield | 1,1-Dichloroethylene | CHC | SI | Fine | Residence 078 | residential | Basement | Y | Y | Y | [13 empty] | Y | Y | Y | [5 empty] | 99.9945 | 11 | 65645.6628 |  |  |  | 7.9 | 0.8 | 0.00012034 |  |  |  | 1 | 0 | [6 empty] | 49 | Redfield | SI | Silt | Nonglaciated Central |  |  | Residence 078 | single family | residential | Basement |  |  |  | ft | Groundwater |  |  | 1,1-Dichloroethylene | STORAGE |  |  | 2001-02-13 |  | Actual | 7.9 | ug/m3 |  |  | Y | [13 empty] | not an actual well, used for interpolated well concentrations |  |  | 402.787 | ft |  |  | Interpolated | 99.9945 | ug/L |  |  | Y
Redfield | 1,1-Dichloroethylene | CHC | SI | Fine | Residence 079 | residential | Basement | Y | Y | Y | [13 empty] | Y | Y | Y | [5 empty] | 100.101 | 11 | 65715.5792 |  |  |  | 1.4 | 0.8 | 2.1304e-05 |  |  |  | 1 | 0 | [6 empty] | 49 | Redfield | SI | Silt | Nonglaciated Central |  |  | Residence 079 | single family | residential | Basement |  |  |  | ft | Groundwater |  |  | 1,1-Dichloroethylene | CLOSET |  |  | 2001-04-27 |  | Actual | 1.4 | ug/m3 |  |  | Y | [13 empty] | not an actual well, used for interpolated well concentrations |  |  | 288.07 | ft |  |  | Interpolated | 100.101 | ug/L |  |  | Y
Redfield | 1,1-Dichloroethylene | CHC | SI | Fine | Residence 080 | residential | Slab on grade | Y | Y | Y | [13 empty] | Y | Y | Y | [5 empty] | 195.185 | 11 | 128137.5344 |  |  |  | 1.5 | 0.8 | 1.1706e-05 |  |  |  | 1 | 0 | [6 empty] | 49 | Redfield | SI | Silt | Nonglaciated Central |  |  | Residence 080 | single family | residential | Slab on grade |  |  |  | ft | Groundwater |  |  | 1,1-Dichloroethylene | LAUNDRY |  |  | 2000-12-12 |  | Actual | 1.5 | ug/m3 |  |  | Y | [13 empty] | not an actual well, used for interpolated well concentrations |  |  | 349.661 | ft |  |  | Interpolated | 195.185 | ug/L |  |  | Y
Redfield | 1,1-Dichloroethylene | CHC | S | Coarse | Residence 081 | residential | Basement | Y | Y | Y | [13 empty] | Y | Y | Y | [5 empty] | 199.993 | 11 | 131293.9515 |  |  |  | 19 | 0.8 | 0.00014471 |  |  |  | 1 | 0 | [6 empty] | 49 | Redfield | S | Sand | Nonglaciated Central |  |  | Residence 081 | single family | residential | Basement |  |  |  | ft | Groundwater |  |  | 1,1-Dichloroethylene | BATHROOM |  |  | 2000-11-22 |  | Actual | 19 | ug/m3 |  |  | Y | [13 empty] | not an actual well, used for interpolated well concentrations |  |  | 383.761 | ft |  |  | Interpolated | 199.993 | ug/L |  |  | Y
Redfield | 1,1-Dichloroethylene | CHC | S | Coarse | Residence 082 | residential | Crawlspace | Y | Y | Y | [13 empty] | Y | Y | Y | [5 empty] | 199.993 | 11 | 131293.9515 |  |  |  | 13 | 0.8 | 9.9014e-05 |  |  |  | 1 | 0 | [6 empty] | 49 | Redfield | S | Sand | Nonglaciated Central |  |  | Residence 082 | single family | residential | Crawlspace |  |  |  | ft | Groundwater |  |  | 1,1-Dichloroethylene | CLOSET |  |  | 2001-01-26 |  | Actual | 13 | ug/m3 |  |  | Y | [13 empty] | not an actual well, used for interpolated well concentrations |  |  | 291.557 | ft |  |  | Interpolated | 199.993 | ug/L |  |  | Y
Redfield | 1,1-Dichloroethylene | CHC | SI | Fine | Residence 083 | residential | Basement | Y | Y | Y | [13 empty] | Y | Y | Y | [5 empty] | 99.9945 | 11 | 65645.6628 |  |  |  | 18 | 0.8 | 0.0002742 |  |  |  | 1 | 0 | [6 empty] | 49 | Redfield | SI | Silt | Nonglaciated Central |  |  | Residence 083 | single family | residential | Basement |  |  |  | ft | Groundwater |  |  | 1,1-Dichloroethylene | STORAGE |  |  | 2001-02-14 |  | Actual | 18 | ug/m3 |  |  | Y | [13 empty] | not an actual well, used for interpolated well concentrations |  |  | 384.297 | ft |  |  | Interpolated | 99.9945 | ug/L |  |  | Y
Redfield | 1,1-Dichloroethylene | CHC | SI | Fine | Residence 084 | residential | Basement | Y | Y | Y | [13 empty] | Y | Y | Y | [5 empty] | 30.2506 | 11 | 19859.2991 |  |  |  | 2.6 | 0.8 | 0.00013092 |  |  |  | 1 | 0 | [6 empty] | 49 | Redfield | SI | Silt | Nonglaciated Central |  |  | Residence 084 | single family | residential | Basement |  |  |  | ft | Groundwater |  |  | 1,1-Dichloroethylene | CLOSET |  |  | 2001-04-27 |  | Actual | 2.6 | ug/m3 |  |  | Y | [13 empty] | not an actual well, used for interpolated well concentrations |  |  | 266.8 | ft |  |  | Interpolated | 30.2506 | ug/L |  |  | Y
Redfield | 1,1-Dichloroethylene | CHC | SI | Fine | Residence 085 | residential | Basement | Y | Y | Y | [13 empty] | Y | Y | Y | [5 empty] | 186.346 | 11 | 122334.7951 |  |  |  | 2.2 | 0.8 | 1.7983e-05 |  |  |  | 1 | 0 | [6 empty] | 49 | Redfield | SI | Silt | Nonglaciated Central |  |  | Residence 085 | single family | residential | Basement |  |  |  | ft | Groundwater |  |  | 1,1-Dichloroethylene | CLOSET |  |  | 2001-01-25 |  | Actual | 2.2 | ug/m3 |  |  | Y | [13 empty] | not an actual well, used for interpolated well concentrations |  |  | 365.945 | ft |  |  | Interpolated | 186.346 | ug/L |  |  | Y
Redfield | 1,1-Dichloroethylene | CHC | S | Coarse | Residence 086 | residential | Basement | Y | Y | Y | [13 empty] | Y | Y | Y | [5 empty] | 199.993 | 11 | 131293.9515 |  |  |  | 3.1 | 0.8 | 2.3611e-05 |  |  |  | 1 | 0 | [6 empty] | 49 | Redfield | S | Sand | Nonglaciated Central |  |  | Residence 086 | single family | residential | Basement |  |  |  | ft | Groundwater |  |  | 1,1-Dichloroethylene | STORAGE |  |  | 2000-11-30 |  | Actual | 3.1 | ug/m3 |  |  | Y | [13 empty] | not an actual well, used for interpolated well concentrations |  |  | 348.684 | ft |  |  | Interpolated | 199.993 | ug/L |  |  | Y
Redfield | 1,1-Dichloroethylene | CHC | S | Coarse | Residence 087 | residential | Basement | Y | Y | Y | [13 empty] | Y | Y | Y | [5 empty] | 199.993 | 11 | 131293.9515 |  |  |  | 57 | 0.8 | 0.00043414 |  |  |  | 1 | 0 | [6 empty] | 49 | Redfield | S | Sand | Nonglaciated Central |  |  | Residence 087 | single family | residential | Basement |  |  |  | ft | Groundwater |  |  | 1,1-Dichloroethylene | STORAGE |  |  | 2000-11-22 |  | Actual | 57 | ug/m3 |  |  | Y | [13 empty] | not an actual well, used for interpolated well concentrations |  |  | 252.9 | ft |  |  | Interpolated | 199.993 | ug/L |  |  | Y
Redfield | 1,1-Dichloroethylene | CHC | S | Coarse | Residence 088 | residential | Crawlspace | Y | Y | Y | [13 empty] | Y | Y | Y | [5 empty] | 198.924 | 11 | 130592.1607 |  |  |  | 2.6 | 0.8 | 1.9909e-05 |  |  |  | 1 | 0 | [6 empty] | 49 | Redfield | S | Sand | Nonglaciated Central |  |  | Residence 088 | single family | residential | Crawlspace |  |  |  | ft | Groundwater |  |  | 1,1-Dichloroethylene | CLOSET |  |  | 2000-11-30 |  | Actual | 2.6 | ug/m3 |  |  | Y | [13 empty] | not an actual well, used for interpolated well concentrations |  |  | 148.837 | ft |  |  | Interpolated | 198.924 | ug/L |  |  | Y
Redfield | 1,1-Dichloroethylene | CHC | SI | Fine | Residence 089 | residential | Basement | Y | Y | Y | [13 empty] | Y | Y | Y | [5 empty] | 99.9945 | 11 | 65645.6628 |  |  |  | 16 | 0.8 | 0.00024373 |  |  |  | 1 | 0 | [6 empty] | 49 | Redfield | SI | Silt | Nonglaciated Central |  |  | Residence 089 | single family | residential | Basement |  |  |  | ft | Groundwater |  |  | 1,1-Dichloroethylene | STORAGE |  |  | 2001-01-31 |  | Actual | 16 | ug/m3 |  |  | Y | [13 empty] | not an actual well, used for interpolated well concentrations |  |  | 521.306 | ft |  |  | Interpolated | 99.9945 | ug/L |  |  | Y
Redfield | 1,1-Dichloroethylene | CHC | SI | Fine | Residence 090 | residential | Basement | Y | Y | Y | [13 empty] | Y | Y | Y | [5 empty] | 99.9945 | 11 | 65645.6628 |  |  |  | 1.3 | 0.8 | 1.9803e-05 |  |  |  | 1 | 0 | [6 empty] | 49 | Redfield | SI | Silt | Nonglaciated Central |  |  | Residence 090 | single family | residential | Basement |  |  |  | ft | Groundwater |  |  | 1,1-Dichloroethylene | CLOSET |  |  | 2001-03-23 |  | Actual | 1.3 | ug/m3 |  |  | Y | [13 empty] | not an actual well, used for interpolated well concentrations |  |  | 86.9376 | ft |  |  | Interpolated | 99.9945 | ug/L |  |  | Y
Redfield | 1,1-Dichloroethylene | CHC | SI | Fine | Residence 091 | residential | Basement | Y | Y | Y | [13 empty] | Y | Y | Y | [5 empty] | 99.9945 | 11 | 65645.6628 |  |  |  | 15 | 0.8 | 0.0002285 |  |  |  | 1 | 0 | [6 empty] | 49 | Redfield | SI | Silt | Nonglaciated Central |  |  | Residence 091 | single family | residential | Basement |  |  |  | ft | Groundwater |  |  | 1,1-Dichloroethylene | CLOSET |  |  | 2001-03-07 |  | Actual | 15 | ug/m3 |  |  | Y | [13 empty] | not an actual well, used for interpolated well concentrations |  |  | 375.689 | ft |  |  | Interpolated | 99.9945 | ug/L |  |  | Y
Redfield | 1,1-Dichloroethylene | CHC | S | Coarse | Residence 092 | residential | Basement | Y | Y | Y | [13 empty] | Y | Y | Y | [5 empty] | 199.993 | 11 | 131293.9515 |  |  |  | 17 | 0.8 | 0.00012948 |  |  |  | 1 | 0 | [6 empty] | 49 | Redfield | S | Sand | Nonglaciated Central |  |  | Residence 092 | single family | residential | Basement |  |  |  | ft | Groundwater |  |  | 1,1-Dichloroethylene | STORAGE |  |  | 2000-11-29 |  | Actual | 17 | ug/m3 |  |  | Y | [13 empty] | not an actual well, used for interpolated well concentrations |  |  | 286.687 | ft |  |  | Interpolated | 199.993 | ug/L |  |  | Y
Redfield | 1,1-Dichloroethylene | CHC | S | Coarse | Residence 093 | residential | Basement | Y | Y | Y | [13 empty] | Y | Y | Y | [5 empty] | 199.978 | 11 | 131284.1041 |  |  |  | 53 | 0.8 | 0.0004037 |  |  |  | 1 | 0 | [6 empty] | 49 | Redfield | S | Sand | Nonglaciated Central |  |  | Residence 093 | single family | residential | Basement |  |  |  | ft | Groundwater |  |  | 1,1-Dichloroethylene | BASEMENT |  |  | 2002-01-15 |  | Actual | 53 | ug/m3 |  |  | Y | [13 empty] | not an actual well, used for interpolated well concentrations |  |  | 227.276 | ft |  |  | Interpolated | 199.978 | ug/L |  |  | Y
Redfield | 1,1-Dichloroethylene | CHC | S | Coarse | Residence 094 | residential | Crawlspace | Y | Y | Y | [13 empty] | Y | Y | Y | [5 empty] | 198.924 | 11 | 130592.1607 |  |  |  | 8.5 | 0.8 | 6.5088e-05 |  |  |  | 1 | 0 | [6 empty] | 49 | Redfield | S | Sand | Nonglaciated Central |  |  | Residence 094 | single family | residential | Crawlspace |  |  |  | ft | Groundwater |  |  | 1,1-Dichloroethylene | BEDROOM |  |  | 2000-11-28 |  | Actual | 8.5 | ug/m3 |  |  | Y | [13 empty] | not an actual well, used for interpolated well concentrations |  |  | 108.138 | ft |  |  | Interpolated | 198.924 | ug/L |  |  | Y
Redfield | 1,1-Dichloroethylene | CHC | SI | Fine | Residence 095 | residential | Basement | Y | Y | Y | [13 empty] | Y | Y | Y | [5 empty] | 99.9945 | 11 | 65645.6628 |  |  |  | 2.1 | 0.8 | 3.199e-05 |  |  |  | 1 | 0 | [6 empty] | 49 | Redfield | SI | Silt | Nonglaciated Central |  |  | Residence 095 | single family | residential | Basement |  |  |  | ft | Groundwater |  |  | 1,1-Dichloroethylene | CLOSET |  |  | 2001-01-19 |  | Actual | 2.1 | ug/m3 |  |  | Y | [13 empty] | not an actual well, used for interpolated well concentrations |  |  | 519.819 | ft |  |  | Interpolated | 99.9945 | ug/L |  |  | Y
Redfield | 1,1-Dichloroethylene | CHC | SI | Fine | Residence 096 | residential | Basement | Y | Y | Y | [13 empty] | Y | Y | Y | [5 empty] | 99.9945 | 11 | 65645.6628 |  |  |  | 1.4 | 0.8 | 2.1327e-05 |  |  |  | 1 | 0 | [6 empty] | 49 | Redfield | SI | Silt | Nonglaciated Central |  |  | Residence 096 | single family | residential | Basement |  |  |  | ft | Groundwater |  |  | 1,1-Dichloroethylene | CLOSET |  |  | 2001-01-26 |  | Actual | 1.4 | ug/m3 |  |  | Y | [13 empty] | not an actual well, used for interpolated well concentrations |  |  | 104.976 | ft |  |  | Interpolated | 99.9945 | ug/L |  |  | Y
Redfield | 1,1-Dichloroethylene | CHC | SI | Fine | Residence 097 | residential | Basement | Y | Y | Y | [13 empty] | Y | Y | Y | [5 empty] | 99.9945 | 11 | 65645.6628 |  |  |  | 1.9 | 0.8 | 2.8943e-05 |  |  |  | 1 | 0 | [6 empty] | 49 | Redfield | SI | Silt | Nonglaciated Central |  |  | Residence 097 | single family | residential | Basement |  |  |  | ft | Groundwater |  |  | 1,1-Dichloroethylene | STORAGE |  |  | 2001-02-16 |  | Actual | 1.9 | ug/m3 |  |  | Y | [13 empty] | not an actual well, used for interpolated well concentrations |  |  | 204.092 | ft |  |  | Interpolated | 99.9945 | ug/L |  |  | Y
Redfield | 1,1-Dichloroethylene | CHC | SI | Fine | Residence 098 | residential | Basement | Y | Y | Y | [13 empty] | Y | Y | Y | [5 empty] | 99.9945 | 11 | 65645.6628 |  |  |  | 2 | 0.8 | 3.0467e-05 |  |  |  | 1 | 0 | [6 empty] | 49 | Redfield | SI | Silt | Nonglaciated Central |  |  | Residence 098 | single family | residential | Basement |  |  |  | ft | Groundwater |  |  | 1,1-Dichloroethylene | BATHROOM |  |  | 2000-12-19 |  | Actual | 2 | ug/m3 |  |  | Y | [13 empty] | not an actual well, used for interpolated well concentrations |  |  | 73.4875 | ft |  |  | Interpolated | 99.9945 | ug/L |  |  | Y
Redfield | 1,1-Dichloroethylene | CHC | SI | Fine | Residence 099 | residential | Basement | Y | Y | Y | [13 empty] | Y | Y | Y | [5 empty] | 99.9945 | 11 | 65645.6628 |  |  |  | 39 | 0.8 | 0.0005941 |  |  |  | 1 | 0 | [6 empty] | 49 | Redfield | SI | Silt | Nonglaciated Central |  |  | Residence 099 | single family | residential | Basement |  |  |  | ft | Groundwater |  |  | 1,1-Dichloroethylene | BEDROOM |  |  | 2001-03-08 |  | Actual | 39 | ug/m3 |  |  | Y | [13 empty] | not an actual well, used for interpolated well concentrations |  |  | 375.123 | ft |  |  | Interpolated | 99.9945 | ug/L |  |  | Y
Redfield | 1,1-Dichloroethylene | CHC | SI | Fine | Residence 100 | residential | Basement | Y | Y | Y | [13 empty] | Y | Y | Y | [5 empty] | 123.105 | 11 | 80817.5381 |  |  |  | 14 | 0.8 | 0.00017323 |  |  |  | 1 | 0 | [6 empty] | 49 | Redfield | SI | Silt | Nonglaciated Central |  |  | Residence 100 | single family | residential | Basement |  |  |  | ft | Groundwater |  |  | 1,1-Dichloroethylene | PANTRY |  |  | 2001-01-11 |  | Actual | 14 | ug/m3 |  |  | Y | [13 empty] | not an actual well, used for interpolated well concentrations |  |  | 195.438 | ft |  |  | Interpolated | 123.105 | ug/L |  |  | Y
Redfield | 1,1-Dichloroethylene | CHC | S | Coarse | Residence 101 | residential | Basement | Y | Y | Y | [13 empty] | Y | Y | Y | [5 empty] | 199.993 | 11 | 131293.9515 |  |  |  | 15 | 0.8 | 0.00011425 |  |  |  | 1 | 0 | [6 empty] | 49 | Redfield | S | Sand | Nonglaciated Central |  |  | Residence 101 | single family | residential | Basement |  |  |  | ft | Groundwater |  |  | 1,1-Dichloroethylene | CLOSET |  |  | 2000-12-22 |  | Actual | 15 | ug/m3 |  |  | Y | [13 empty] | not an actual well, used for interpolated well concentrations |  |  | 226.281 | ft |  |  | Interpolated | 199.993 | ug/L |  |  | Y
Redfield | 1,1-Dichloroethylene | CHC | S | Coarse | Residence 102 | residential | Basement | Y | Y | Y | [13 empty] | Y | Y | Y | [5 empty] | 199.993 | 11 | 131293.9515 |  |  |  | 11 | 0.8 | 8.3781e-05 |  |  |  | 1 | 0 | [6 empty] | 49 | Redfield | S | Sand | Nonglaciated Central |  |  | Residence 102 | single family | residential | Basement |  |  |  | ft | Groundwater |  |  | 1,1-Dichloroethylene | LAUNDRY |  |  | 2002-09-13 |  | Actual | 11 | ug/m3 |  |  | Y | [13 empty] | not an actual well, used for interpolated well concentrations |  |  | 218.215 | ft |  |  | Interpolated | 199.993 | ug/L |  |  | Y
Redfield | 1,1-Dichloroethylene | CHC | S | Coarse | Residence 103 | residential | Crawlspace | Y | Y | Y | [13 empty] | Y | Y | Y | [5 empty] | 199.993 | 11 | 131293.9515 |  |  |  | 5.4 | 0.8 | 4.1129e-05 |  |  |  | 1 | 0 | [6 empty] | 49 | Redfield | S | Sand | Nonglaciated Central |  |  | Residence 103 | single family | residential | Crawlspace |  |  |  | ft | Groundwater |  |  | 1,1-Dichloroethylene | CLOSET |  |  | 2000-11-21 |  | Actual | 5.4 | ug/m3 |  |  | Y | [13 empty] | not an actual well, used for interpolated well concentrations |  |  | 91.843 | ft |  |  | Interpolated | 199.993 | ug/L |  |  | Y
Redfield | 1,1-Dichloroethylene | CHC | SI | Fine | Residence 104 | residential | Basement | Y | Y | Y | [13 empty] | Y | Y | Y | [5 empty] | 99.9945 | 11 | 65645.6628 |  |  |  | 5.9 | 0.8 | 8.9876e-05 |  |  |  | 1 | 0 | [6 empty] | 49 | Redfield | SI | Silt | Nonglaciated Central |  |  | Residence 104 | single family | residential | Basement |  |  |  | ft | Groundwater |  |  | 1,1-Dichloroethylene | STUDY |  |  | 2000-12-20 |  | Actual | 5.9 | ug/m3 |  |  | Y | [13 empty] | not an actual well, used for interpolated well concentrations |  |  | 127.308 | ft |  |  | Interpolated | 99.9945 | ug/L |  |  | Y
Redfield | 1,1-Dichloroethylene | CHC | SI | Fine | Residence 105 | residential | Basement | Y | Y | Y | [13 empty] | Y | Y | Y | [5 empty] | 100.04 | 11 | 65675.5332 |  |  |  | 1.8 | 0.8 | 2.7407e-05 |  |  |  | 1 | 0 | [6 empty] | 49 | Redfield | SI | Silt | Nonglaciated Central |  |  | Residence 105 | single family | residential | Basement |  |  |  | ft | Groundwater |  |  | 1,1-Dichloroethylene | PANTRY |  |  | 2000-12-19 |  | Actual | 1.8 | ug/m3 |  |  | Y | [13 empty] | not an actual well, used for interpolated well concentrations |  |  | 103.019 | ft |  |  | Interpolated | 100.04 | ug/L |  |  | Y
Redfield | 1,1-Dichloroethylene | CHC | SI | Fine | Residence 106 | residential | Basement | Y | Y | Y | [13 empty] | Y | Y | Y | [5 empty] | 99.9945 | 11 | 65645.6628 |  |  |  | 16 | 0.8 | 0.00024373 |  |  |  | 1 | 0 | [6 empty] | 49 | Redfield | SI | Silt | Nonglaciated Central |  |  | Residence 106 | single family | residential | Basement |  |  |  | ft | Groundwater |  |  | 1,1-Dichloroethylene | FAMILY ROOM |  |  | 2001-04-27 |  | Actual | 16 | ug/m3 |  |  | Y | [13 empty] | not an actual well, used for interpolated well concentrations |  |  | 384.953 | ft |  |  | Interpolated | 99.9945 | ug/L |  |  | Y
Redfield | 1,1-Dichloroethylene | CHC | S | Coarse | Residence 107 | residential | Basement | Y | Y | Y | [13 empty] | Y | Y | Y | [5 empty] | 199.993 | 11 | 131293.9515 |  |  |  | 3.6 | 0.8 | 2.7419e-05 |  |  |  | 1 | 0 | [6 empty] | 49 | Redfield | S | Sand | Nonglaciated Central |  |  | Residence 107 | single family | residential | Basement |  |  |  | ft | Groundwater |  |  | 1,1-Dichloroethylene | CLOSET |  |  | 2001-01-04 |  | Actual | 3.6 | ug/m3 |  |  | Y | [13 empty] | not an actual well, used for interpolated well concentrations |  |  | 166.806 | ft |  |  | Interpolated | 199.993 | ug/L |  |  | Y
Redfield | 1,1-Dichloroethylene | CHC | S | Coarse | Residence 108 | residential | Basement | Y | Y | Y | [13 empty] | Y | Y | Y | [5 empty] | 199.993 | 11 | 131293.9515 |  |  |  | 20 | 0.8 | 0.00015233 |  |  |  | 1 | 0 | [6 empty] | 49 | Redfield | S | Sand | Nonglaciated Central |  |  | Residence 108 | single family | residential | Basement |  |  |  | ft | Groundwater |  |  | 1,1-Dichloroethylene | STORAGE |  |  | 2002-01-15 |  | Actual | 20 | ug/m3 |  |  | Y | [13 empty] | not an actual well, used for interpolated well concentrations |  |  | 158.14 | ft |  |  | Interpolated | 199.993 | ug/L |  |  | Y
Redfield | 1,1-Dichloroethylene | CHC | S | Coarse | Residence 109 | residential | Basement | Y | Y | Y | [13 empty] | Y | Y | Y | [5 empty] | 199.993 | 11 | 131293.9515 |  |  |  | 2.5 | 0.8 | 1.9041e-05 |  |  |  | 1 | 0 | [6 empty] | 49 | Redfield | S | Sand | Nonglaciated Central |  |  | Residence 109 | single family | residential | Basement |  |  |  | ft | Groundwater |  |  | 1,1-Dichloroethylene | CLOSET |  |  | 2000-11-22 |  | Actual | 2.5 | ug/m3 |  |  | Y | [13 empty] | not an actual well, used for interpolated well concentrations |  |  | 111.258 | ft |  |  | Interpolated | 199.993 | ug/L |  |  | Y
Redfield | 1,1-Dichloroethylene | CHC | SI | Fine | Residence 110 | residential | Basement | Y | Y | Y | [13 empty] | Y | Y | Y | [5 empty] | 101.124 | 11 | 66387.1713 |  |  |  | 2 | 0.8 | 3.0126e-05 |  |  |  | 1 | 0 | [6 empty] | 49 | Redfield | SI | Silt | Nonglaciated Central |  |  | Residence 110 | single family | residential | Basement |  |  |  | ft | Groundwater |  |  | 1,1-Dichloroethylene | CLOSET |  |  | 2000-12-20 |  | Actual | 2 | ug/m3 |  |  | Y | [13 empty] | not an actual well, used for interpolated well concentrations |  |  | 169.155 | ft |  |  | Interpolated | 101.124 | ug/L |  |  | Y
Redfield | 1,1-Dichloroethylene | CHC | SI | Fine | Residence 111 | residential | Crawlspace | Y | Y | Y | [13 empty] | Y | Y | Y | [5 empty] | 100.01 | 11 | 65655.8384 |  |  |  | 7.1 | 0.8 | 0.00010814 |  |  |  | 1 | 0 | [6 empty] | 49 | Redfield | SI | Silt | Nonglaciated Central |  |  | Residence 111 | single family | residential | Crawlspace |  |  |  | ft | Groundwater |  |  | 1,1-Dichloroethylene | CLOSET |  |  | 2001-04-17 |  | Actual | 7.1 | ug/m3 |  |  | Y | [13 empty] | not an actual well, used for interpolated well concentrations |  |  | 248.227 | ft |  |  | Interpolated | 100.01 | ug/L |  |  | Y
Redfield | 1,1-Dichloroethylene | CHC | SI | Fine | Residence 112 | residential | Basement | Y | Y | Y | [13 empty] | Y | Y | Y | [5 empty] | 103.673 | 11 | 68060.5713 |  |  |  | 12 | 0.8 | 0.00017631 |  |  |  | 1 | 0 | [6 empty] | 49 | Redfield | SI | Silt | Nonglaciated Central |  |  | Residence 112 | single family | residential | Basement |  |  |  | ft | Groundwater |  |  | 1,1-Dichloroethylene | CLOSET |  |  | 2001-02-01 |  | Actual | 12 | ug/m3 |  |  | Y | [13 empty] | not an actual well, used for interpolated well concentrations |  |  | 151.517 | ft |  |  | Interpolated | 103.673 | ug/L |  |  | Y
Redfield | 1,1-Dichloroethylene | CHC | SI | Fine | Residence 113 | residential | Crawlspace | Y | Y | Y | [13 empty] | Y | Y | Y | [5 empty] | 99.9945 | 11 | 65645.6628 |  |  |  | 6.4 | 0.8 | 9.7493e-05 |  |  |  | 1 | 0 | [6 empty] | 49 | Redfield | SI | Silt | Nonglaciated Central |  |  | Residence 113 | single family | residential | Crawlspace |  |  |  | ft | Groundwater |  |  | 1,1-Dichloroethylene | CLOSET |  |  | 2001-02-16 |  | Actual | 6.4 | ug/m3 |  |  | Y | [13 empty] | not an actual well, used for interpolated well concentrations |  |  | 403.404 | ft |  |  | Interpolated | 99.9945 | ug/L |  |  | Y
Redfield | 1,1-Dichloroethylene | CHC | SI | Fine | Residence 114 | residential | Basement | Y | Y | Y | [13 empty] | Y | Y | Y | [5 empty] | 113.458 | 11 | 74484.3527 |  |  |  | 2.9 | 0.8 | 3.8934e-05 |  |  |  | 1 | 0 | [6 empty] | 49 | Redfield | SI | Silt | Nonglaciated Central |  |  | Residence 114 | single family | residential | Basement |  |  |  | ft | Groundwater |  |  | 1,1-Dichloroethylene | BEDROOM |  |  | 2000-12-13 |  | Actual | 2.9 | ug/m3 |  |  | Y | [13 empty] | not an actual well, used for interpolated well concentrations |  |  | 219.589 | ft |  |  | Interpolated | 113.458 | ug/L |  |  | Y
Redfield | 1,1-Dichloroethylene | CHC | SI | Fine | Residence 115 | residential | Basement | Y | Y | Y | [13 empty] | Y | Y | Y | [5 empty] | 101.49 | 11 | 66627.4476 |  |  |  | 17 | 0.8 | 0.00025515 |  |  |  | 1 | 0 | [6 empty] | 49 | Redfield | SI | Silt | Nonglaciated Central |  |  | Residence 115 | single family | residential | Basement |  |  |  | ft | Groundwater |  |  | 1,1-Dichloroethylene | UTILITY ROOM |  |  | 2001-02-15 |  | Actual | 17 | ug/m3 |  |  | Y | [13 empty] | not an actual well, used for interpolated well concentrations |  |  | 285.728 | ft |  |  | Interpolated | 101.49 | ug/L |  |  | Y
Redfield | 1,1-Dichloroethylene | CHC | SI | Fine | Residence 116 | residential | Basement | Y | Y | Y | [13 empty] | Y | Y | Y | [5 empty] | 117.381 | 11 | 77059.7737 |  |  |  | 13 | 0.8 | 0.0001687 |  |  |  | 1 | 0 | [6 empty] | 49 | Redfield | SI | Silt | Nonglaciated Central |  |  | Residence 116 | single family | residential | Basement |  |  |  | ft | Groundwater |  |  | 1,1-Dichloroethylene | PANTRY |  |  | 2000-12-21 |  | Actual | 13 | ug/m3 |  |  | Y | [13 empty] | not an actual well, used for interpolated well concentrations |  |  | 206.382 | ft |  |  | Interpolated | 117.381 | ug/L |  |  | Y
Redfield | 1,1-Dichloroethylene | CHC | S | Coarse | Residence 117 | residential | Basement | Y | Y | Y | [13 empty] | Y | Y | Y | [5 empty] | 199.993 | 11 | 131293.9515 |  |  |  | 14 | 0.8 | 0.00010663 |  |  |  | 1 | 0 | [6 empty] | 49 | Redfield | S | Sand | Nonglaciated Central |  |  | Residence 117 | single family | residential | Basement |  |  |  | ft | Groundwater |  |  | 1,1-Dichloroethylene | STORAGE |  |  | 2000-11-21 |  | Actual | 14 | ug/m3 |  |  | Y | [13 empty] | not an actual well, used for interpolated well concentrations |  |  | 153.351 | ft |  |  | Interpolated | 199.993 | ug/L |  |  | Y
Redfield | 1,1-Dichloroethylene | CHC | SI | Fine | Residence 118 | residential | Basement | Y | Y | Y | [13 empty] | Y | Y | Y | [5 empty] | 151.192 | 11 | 99256.4495 |  |  |  | 18 | 0.8 | 0.00018135 |  |  |  | 1 | 0 | [6 empty] | 49 | Redfield | SI | Silt | Nonglaciated Central |  |  | Residence 118 | single family | residential | Basement |  |  |  | ft | Groundwater |  |  | 1,1-Dichloroethylene | CLOSET |  |  | 2001-01-17 |  | Actual | 18 | ug/m3 |  |  | Y | [13 empty] | not an actual well, used for interpolated well concentrations |  |  | 273.873 | ft |  |  | Interpolated | 151.192 | ug/L |  |  | Y
Redfield | 1,1-Dichloroethylene | CHC | SI | Fine | Residence 119 | residential | Crawlspace | Y | Y | Y | [13 empty] | Y | Y | Y | [5 empty] | 105.795 | 11 | 69453.6489 |  |  |  | 5.8 | 0.8 | 8.3509e-05 |  |  |  | 1 | 0 | [6 empty] | 49 | Redfield | SI | Silt | Nonglaciated Central |  |  | Residence 119 | single family | residential | Crawlspace |  |  |  | ft | Groundwater |  |  | 1,1-Dichloroethylene | CLOSET |  |  | 2001-02-15 |  | Actual | 5.8 | ug/m3 |  |  | Y | [13 empty] | not an actual well, used for interpolated well concentrations |  |  | 331.077 | ft |  |  | Interpolated | 105.795 | ug/L |  |  | Y
Redfield | 1,1-Dichloroethylene | CHC | SI | Fine | Residence 120 | residential | Basement | Y | Y | Y | [13 empty] | Y | Y | Y | [5 empty] | 108.176 | 11 | 71016.7581 |  |  |  | 15 | 0.8 | 0.00021122 |  |  |  | 1 | 0 | [6 empty] | 49 | Redfield | SI | Silt | Nonglaciated Central |  |  | Residence 120 | single family | residential | Basement |  |  |  | ft | Groundwater |  |  | 1,1-Dichloroethylene | CLOSET |  |  | 2001-01-11 |  | Actual | 15 | ug/m3 |  |  | Y | [13 empty] | not an actual well, used for interpolated well concentrations |  |  | 126.996 | ft |  |  | Interpolated | 108.176 | ug/L |  |  | Y
Redfield | 1,1-Dichloroethylene | CHC | SI | Fine | Residence 121 | residential | Basement | Y | Y | Y | [13 empty] | Y | Y | Y | [5 empty] | 144.537 | 11 | 94887.4904 |  |  |  | 25 | 0.8 | 0.00026347 |  |  |  | 1 | 0 | [6 empty] | 49 | Redfield | SI | Silt | Nonglaciated Central |  |  | Residence 121 | single family | residential | Basement |  |  |  | ft | Groundwater |  |  | 1,1-Dichloroethylene | CLOSET |  |  | 2000-12-06 |  | Actual | 25 | ug/m3 |  |  | Y | [13 empty] | not an actual well, used for interpolated well concentrations |  |  | 263.494 | ft |  |  | Interpolated | 144.537 | ug/L |  |  | Y
Redfield | 1,1-Dichloroethylene | CHC | S | Coarse | Residence 122 | residential | Basement | Y | Y | Y | [13 empty] | Y | Y | Y | [5 empty] | 199.626 | 11 | 131053.0186 |  |  |  | 2.8 | 0.8 | 2.1365e-05 |  |  |  | 1 | 0 | [6 empty] | 49 | Redfield | S | Sand | Nonglaciated Central |  |  | Residence 122 | single family | residential | Basement |  |  |  | ft | Groundwater |  |  | 1,1-Dichloroethylene | STORAGE |  |  | 2002-10-09 |  | Actual | 2.8 | ug/m3 |  |  | Y | [13 empty] | not an actual well, used for interpolated well concentrations |  |  | 101.107 | ft |  |  | Interpolated | 199.626 | ug/L |  |  | Y
Redfield | 1,1-Dichloroethylene | CHC | S | Coarse | Residence 123 | residential | Basement | Y | Y | Y | [13 empty] | Y | Y | Y | [5 empty] | 199.993 | 11 | 131293.9515 |  |  |  | 52 | 0.8 | 0.00039606 |  |  |  | 1 | 0 | [6 empty] | 49 | Redfield | S | Sand | Nonglaciated Central |  |  | Residence 123 | single family | residential | Basement |  |  |  | ft | Groundwater |  |  | 1,1-Dichloroethylene | CLOSET |  |  | 2000-11-29 |  | Actual | 52 | ug/m3 |  |  | Y | [13 empty] | not an actual well, used for interpolated well concentrations |  |  | 97.7739 | ft |  |  | Interpolated | 199.993 | ug/L |  |  | Y
Redfield | 1,1-Dichloroethylene | CHC | S | Coarse | Residence 124 | residential | Basement | Y | Y | Y | [13 empty] | Y | Y | Y | [5 empty] | 199.993 | 11 | 131293.9515 |  |  |  | 2.7 | 0.8 | 2.0565e-05 |  |  |  | 1 | 0 | [6 empty] | 49 | Redfield | S | Sand | Nonglaciated Central |  |  | Residence 124 | single family | residential | Basement |  |  |  | ft | Groundwater |  |  | 1,1-Dichloroethylene | STORAGE |  |  | 2000-12-01 |  | Actual | 2.7 | ug/m3 |  |  | Y | [13 empty] | not an actual well, used for interpolated well concentrations |  |  | 199.432 | ft |  |  | Interpolated | 199.993 | ug/L |  |  | Y
Redfield | 1,1-Dichloroethylene | CHC | SI | Fine | Residence 125 | residential | Basement | Y | Y | Y | [13 empty] | Y | Y | Y | [5 empty] | 187.598 | 11 | 123156.724 |  |  |  | 3.8 | 0.8 | 3.0855e-05 |  |  |  | 1 | 0 | [6 empty] | 49 | Redfield | SI | Silt | Nonglaciated Central |  |  | Residence 125 | single family | residential | Basement |  |  |  | ft | Groundwater |  |  | 1,1-Dichloroethylene | CLOSET |  |  | 2001-01-10 |  | Actual | 3.8 | ug/m3 |  |  | Y | [13 empty] | not an actual well, used for interpolated well concentrations |  |  | 269.781 | ft |  |  | Interpolated | 187.598 | ug/L |  |  | Y
Redfield | 1,1-Dichloroethylene | CHC | SI | Fine | Residence 126 | residential | Crawlspace | Y | Y | Y | [13 empty] | Y | Y | Y | [5 empty] | 112.435 | 11 | 73812.7606 |  |  |  | 6.5 | 0.8 | 8.8061e-05 |  |  |  | 1 | 0 | [6 empty] | 49 | Redfield | SI | Silt | Nonglaciated Central |  |  | Residence 126 | single family | residential | Crawlspace |  |  |  | ft | Groundwater |  |  | 1,1-Dichloroethylene | CLOSET |  |  | 2001-02-16 |  | Actual | 6.5 | ug/m3 |  |  | Y | [13 empty] | not an actual well, used for interpolated well concentrations |  |  | 378.382 | ft |  |  | Interpolated | 112.435 | ug/L |  |  | Y
Redfield | 1,1-Dichloroethylene | CHC | SI | Fine | Residence 127 | residential | Basement | Y | Y | Y | [13 empty] | Y | Y | Y | [5 empty] | 101.552 | 11 | 66668.1502 |  |  |  | 4.2 | 0.8 | 6.2999e-05 |  |  |  | 1 | 0 | [6 empty] | 49 | Redfield | SI | Silt | Nonglaciated Central |  |  | Residence 127 | single family | residential | Basement |  |  |  | ft | Groundwater |  |  | 1,1-Dichloroethylene | UTILITY ROOM |  |  | 2001-06-29 |  | Actual | 4.2 | ug/m3 |  |  | Y | [13 empty] | not an actual well, used for interpolated well concentrations |  |  | 65.2168 | ft |  |  | Interpolated | 101.552 | ug/L |  |  | Y
Redfield | 1,1-Dichloroethylene | CHC | SI | Fine | Residence 128 | residential | Basement | Y | Y | Y | [13 empty] | Y | Y | Y | [5 empty] | 167.983 | 11 | 110279.619 |  |  |  | 15 | 0.8 | 0.00013602 |  |  |  | 1 | 0 | [6 empty] | 49 | Redfield | SI | Silt | Nonglaciated Central |  |  | Residence 128 | single family | residential | Basement |  |  |  | ft | Groundwater |  |  | 1,1-Dichloroethylene | CLOSET |  |  | 2000-12-22 |  | Actual | 15 | ug/m3 |  |  | Y | [13 empty] | not an actual well, used for interpolated well concentrations |  |  | 321.672 | ft |  |  | Interpolated | 167.983 | ug/L |  |  | Y
Redfield | 1,1-Dichloroethylene | CHC | SI | Fine | Residence 129 | residential | Basement | Y | Y | Y | [13 empty] | Y | Y | Y | [5 empty] | 62.2604 | 11 | 40873.5003 |  |  |  | 4.9 | 0.8 | 0.00011988 |  |  |  | 1 | 0 | [6 empty] | 49 | Redfield | SI | Silt | Nonglaciated Central |  |  | Residence 129 | single family | residential | Basement |  |  |  | ft | Groundwater |  |  | 1,1-Dichloroethylene | BASEMENT |  |  | 2001-02-14 |  | Actual | 4.9 | ug/m3 |  |  | Y | [13 empty] | not an actual well, used for interpolated well concentrations |  |  | 496.891 | ft |  |  | Interpolated | 62.2604 | ug/L |  |  | Y
Redfield | 1,1-Dichloroethylene | CHC | S | Coarse | Residence 130 | residential | Basement | Y | Y | Y | [13 empty] | Y | Y | Y | [5 empty] | 199.993 | 11 | 131293.9515 |  |  |  | 4 | 0.8 | 3.0466e-05 |  |  |  | 1 | 0 | [6 empty] | 49 | Redfield | S | Sand | Nonglaciated Central |  |  | Residence 130 | single family | residential | Basement |  |  |  | ft | Groundwater |  |  | 1,1-Dichloroethylene | BEDROOM |  |  | 2000-11-30 |  | Actual | 4 | ug/m3 |  |  | Y | [13 empty] | not an actual well, used for interpolated well concentrations |  |  | 70.636 | ft |  |  | Interpolated | 199.993 | ug/L |  |  | Y
Redfield | 1,1-Dichloroethylene | CHC | S | Coarse | Residence 131 | residential | Basement | Y | Y | Y | [13 empty] | Y | Y | Y | [5 empty] | 199.993 | 11 | 131293.9515 |  |  |  | 72 | 0.8 | 0.00054839 |  |  |  | 1 | 0 | [6 empty] | 49 | Redfield | S | Sand | Nonglaciated Central |  |  | Residence 131 | single family | residential | Basement |  |  |  | ft | Groundwater |  |  | 1,1-Dichloroethylene | CLOSET |  |  | 2000-11-21 |  | Actual | 72 | ug/m3 |  |  | Y | [13 empty] | not an actual well, used for interpolated well concentrations |  |  | 200.674 | ft |  |  | Interpolated | 199.993 | ug/L |  |  | Y
Redfield | 1,1-Dichloroethylene | CHC | SI | Fine | Residence 132 | residential | Basement | Y | Y | Y | [13 empty] | Y | Y | Y | [5 empty] | 199.993 | 11 | 131293.9515 |  |  |  | 15 | 0.8 | 0.00011425 |  |  |  | 1 | 0 | [6 empty] | 49 | Redfield | SI | Silt | Nonglaciated Central |  |  | Residence 132 | single family | residential | Basement |  |  |  | ft | Groundwater |  |  | 1,1-Dichloroethylene | PANTRY |  |  | 2000-12-14 |  | Actual | 15 | ug/m3 |  |  | Y | [13 empty] | not an actual well, used for interpolated well concentrations |  |  | 280.646 | ft |  |  | Interpolated | 199.993 | ug/L |  |  | Y
Redfield | 1,1-Dichloroethylene | CHC | SI | Fine | Residence 133 | residential | Basement | Y | Y | Y | [13 empty] | Y | Y | Y | [5 empty] | 115.793 | 11 | 76017.2632 |  |  |  | 3.3 | 0.8 | 4.3411e-05 |  |  |  | 1 | 0 | [6 empty] | 49 | Redfield | SI | Silt | Nonglaciated Central |  |  | Residence 133 | single family | residential | Basement |  |  |  | ft | Groundwater |  |  | 1,1-Dichloroethylene | BEDROOM |  |  | 2002-10-24 |  | Actual | 3.3 | ug/m3 |  |  | Y | [13 empty] | not an actual well, used for interpolated well concentrations |  |  | 438.154 | ft |  |  | Interpolated | 115.793 | ug/L |  |  | Y
Redfield | 1,1-Dichloroethylene | CHC | SI | Fine | Residence 134 | residential | Basement | Y | Y | Y | [13 empty] | Y | Y | Y | [5 empty] | 189.598 | 11 | 124469.7095 |  |  |  | 16 | 0.8 | 0.00012855 |  |  |  | 1 | 0 | [6 empty] | 49 | Redfield | SI | Silt | Nonglaciated Central |  |  | Residence 134 | single family | residential | Basement |  |  |  | ft | Groundwater |  |  | 1,1-Dichloroethylene | CLOSET |  |  | 2001-05-25 |  | Actual | 16 | ug/m3 |  |  | Y | [13 empty] | not an actual well, used for interpolated well concentrations |  |  | 389.131 | ft |  |  | Interpolated | 189.598 | ug/L |  |  | Y
Redfield | 1,1-Dichloroethylene | CHC | SI | Fine | Residence 135 | residential | Slab on grade | Y | Y | Y | [13 empty] | Y | Y | Y | [5 empty] | 199.993 | 11 | 131293.9515 |  |  |  | 3.1 | 0.8 | 2.3611e-05 |  |  |  | 1 | 0 | [6 empty] | 49 | Redfield | SI | Silt | Nonglaciated Central |  |  | Residence 135 | single family | residential | Slab on grade |  |  |  | ft | Groundwater |  |  | 1,1-Dichloroethylene | DINING ROOM |  |  | 2002-05-23 |  | Actual | 3.1 | ug/m3 |  |  | Y | [13 empty] | not an actual well, used for interpolated well concentrations |  |  | 95.6987 | ft |  |  | Interpolated | 199.993 | ug/L |  |  | Y
Redfield | 1,1-Dichloroethylene | CHC | S | Coarse | Residence 136 | residential | Basement | Y | Y | Y | [13 empty] | Y | Y | Y | [5 empty] | 199.993 | 11 | 131293.9515 |  |  |  | 6.9 | 0.8 | 5.2554e-05 |  |  |  | 1 | 0 | [6 empty] | 49 | Redfield | S | Sand | Nonglaciated Central |  |  | Residence 136 | single family | residential | Basement |  |  |  | ft | Groundwater |  |  | 1,1-Dichloroethylene | SEWING ROOM |  |  | 2000-11-30 |  | Actual | 6.9 | ug/m3 |  |  | Y | [13 empty] | not an actual well, used for interpolated well concentrations |  |  | 107.914 | ft |  |  | Interpolated | 199.993 | ug/L |  |  | Y
Redfield | 1,1-Dichloroethylene | CHC | SI | Fine | Residence 137 | residential | Basement | Y | Y | Y | [13 empty] | Y | Y | Y | [5 empty] | 199.993 | 11 | 131293.9515 |  |  |  | 21 | 0.8 | 0.00015995 |  |  |  | 1 | 0 | [6 empty] | 49 | Redfield | SI | Silt | Nonglaciated Central |  |  | Residence 137 | single family | residential | Basement |  |  |  | ft | Groundwater |  |  | 1,1-Dichloroethylene | SEWING ROOM |  |  | 2000-12-08 |  | Actual | 21 | ug/m3 |  |  | Y | [13 empty] | not an actual well, used for interpolated well concentrations |  |  | 167.775 | ft |  |  | Interpolated | 199.993 | ug/L |  |  | Y
Redfield | 1,1-Dichloroethylene | CHC | SI | Fine | Residence 138 | residential | Slab on grade | Y | Y | Y | [13 empty] | Y | Y | Y | [5 empty] | 208.098 | 11 | 136614.8251 |  |  |  | 45 | 0.8 | 0.00032939 |  |  |  | 1 | 0 | [6 empty] | 49 | Redfield | SI | Silt | Nonglaciated Central |  |  | Residence 138 | single family | residential | Slab on grade |  |  |  | ft | Groundwater |  |  | 1,1-Dichloroethylene | LIVING ROOM |  |  | 2001-01-23 |  | Actual | 45 | ug/m3 |  |  | Y | [13 empty] | not an actual well, used for interpolated well concentrations |  |  | 250.767 | ft |  |  | Interpolated | 208.098 | ug/L |  |  | Y
Redfield | 1,1-Dichloroethylene | CHC | SI | Fine | Residence 139 | residential | Basement | Y | Y | Y | [13 empty] | Y | Y | Y | [5 empty] | 135.057 | 11 | 88663.9393 |  |  |  | 5.6 | 0.8 | 6.316e-05 |  |  |  | 1 | 0 | [6 empty] | 49 | Redfield | SI | Silt | Nonglaciated Central |  |  | Residence 139 | single family | residential | Basement |  |  |  | ft | Groundwater |  |  | 1,1-Dichloroethylene | CLOSET |  |  | 2001-05-31 |  | Actual | 5.6 | ug/m3 |  |  | Y | [13 empty] | not an actual well, used for interpolated well concentrations |  |  | 525.016 | ft |  |  | Interpolated | 135.057 | ug/L |  |  | Y
Redfield | 1,1-Dichloroethylene | CHC | SI | Fine | Residence 140 | residential | Basement | Y | Y | Y | [13 empty] | Y | Y | Y | [5 empty] | 199.993 | 11 | 131293.9515 |  |  |  | 1.3 | 0.8 | 9.9014e-06 |  |  |  | 1 | 0 | [6 empty] | 49 | Redfield | SI | Silt | Nonglaciated Central |  |  | Residence 140 | single family | residential | Basement |  |  |  | ft | Groundwater |  |  | 1,1-Dichloroethylene | CLOSET |  |  | 2001-10-24 |  | Actual | 1.3 | ug/m3 |  |  | Y | [13 empty] | not an actual well, used for interpolated well concentrations |  |  | 450.581 | ft |  |  | Interpolated | 199.993 | ug/L |  |  | Y
Redfield | 1,1-Dichloroethylene | CHC | SI | Fine | Residence 141 | residential | Basement | Y | Y | Y | [13 empty] | Y | Y | Y | [5 empty] | 201.367 | 11 | 132195.9725 |  |  |  | 26 | 0.8 | 0.00019668 |  |  |  | 1 | 0 | [6 empty] | 49 | Redfield | SI | Silt | Nonglaciated Central |  |  | Residence 141 | single family | residential | Basement |  |  |  | ft | Groundwater |  |  | 1,1-Dichloroethylene | CLOSET |  |  | 2001-02-21 |  | Actual | 26 | ug/m3 |  |  | Y | [13 empty] | not an actual well, used for interpolated well concentrations |  |  | 326.272 | ft |  |  | Interpolated | 201.367 | ug/L |  |  | Y
Redfield | 1,1-Dichloroethylene | CHC | SI | Fine | Residence 142 | residential | Basement | Y | Y | Y | [13 empty] | Y | Y | Y | [5 empty] | 232.048 | 11 | 152337.8261 |  |  |  | 11 | 0.8 | 7.2208e-05 |  |  |  | 1 | 0 | [6 empty] | 49 | Redfield | SI | Silt | Nonglaciated Central |  |  | Residence 142 | single family | residential | Basement |  |  |  | ft | Groundwater |  |  | 1,1-Dichloroethylene | CLOSET |  |  | 2000-11-14 |  | Actual | 11 | ug/m3 |  |  | Y | [13 empty] | not an actual well, used for interpolated well concentrations |  |  | 281.536 | ft |  |  | Interpolated | 232.048 | ug/L |  |  | Y
Redfield | 1,1-Dichloroethylene | CHC | SI | Fine | Residence 143 | residential | Slab on grade | Y | Y | Y | [13 empty] | Y | Y | Y | [5 empty] | 212.952 | 11 | 139801.4408 |  |  |  | 2 | 0.8 | 1.4306e-05 |  |  |  | 1 | 0 | [6 empty] | 49 | Redfield | SI | Silt | Nonglaciated Central |  |  | Residence 143 | single family | residential | Slab on grade |  |  |  | ft | Groundwater |  |  | 1,1-Dichloroethylene | BATHROOM |  |  | 2000-11-16 |  | Actual | 2 | ug/m3 |  |  | Y | [13 empty] | not an actual well, used for interpolated well concentrations |  |  | 235.037 | ft |  |  | Interpolated | 212.952 | ug/L |  |  | Y
Redfield | 1,1-Dichloroethylene | CHC | SI | Fine | Residence 144 | residential | Basement | Y | Y | Y | [13 empty] | Y | Y | Y | [5 empty] | 204.511 | 11 | 134259.9857 |  |  |  | 4.6 | 0.8 | 3.4262e-05 |  |  |  | 1 | 0 | [6 empty] | 49 | Redfield | SI | Silt | Nonglaciated Central |  |  | Residence 144 | single family | residential | Basement |  |  |  | ft | Groundwater |  |  | 1,1-Dichloroethylene | LAUNDRY |  |  | 2001-01-12 |  | Actual | 4.6 | ug/m3 |  |  | Y | [13 empty] | not an actual well, used for interpolated well concentrations |  |  | 119.353 | ft |  |  | Interpolated | 204.511 | ug/L |  |  | Y
Redfield | 1,1-Dichloroethylene | CHC | SI | Fine | Residence 145 | residential | Slab on grade | Y | Y | Y | [13 empty] | Y | Y | Y | [5 empty] | 204.511 | 11 | 134259.9857 |  |  |  | 2.5 | 0.8 | 1.8621e-05 |  |  |  | 1 | 0 | [6 empty] | 49 | Redfield | SI | Silt | Nonglaciated Central |  |  | Residence 145 | single family | residential | Slab on grade |  |  |  | ft | Groundwater |  |  | 1,1-Dichloroethylene | CLOSET |  |  | 2001-01-12 |  | Actual | 2.5 | ug/m3 |  |  | Y | [13 empty] | not an actual well, used for interpolated well concentrations |  |  | 119.353 | ft |  |  | Interpolated | 204.511 | ug/L |  |  | Y
Redfield | 1,1-Dichloroethylene | CHC | SI | Fine | Residence 146 | residential | Slab on grade | Y | Y | Y | [13 empty] | Y | Y | Y | [5 empty] | 279.308 | 11 | 183363.6727 |  |  |  | 29 | 0.8 | 0.00015816 |  |  |  | 1 | 0 | [6 empty] | 49 | Redfield | SI | Silt | Nonglaciated Central |  |  | Residence 146 | single family | residential | Slab on grade |  |  |  | ft | Groundwater |  |  | 1,1-Dichloroethylene | LAUNDRY |  |  | 2001-02-15 |  | Actual | 29 | ug/m3 |  |  | Y | [13 empty] | not an actual well, used for interpolated well concentrations |  |  | 125.224 | ft |  |  | Interpolated | 279.308 | ug/L |  |  | Y
Redfield | 1,1-Dichloroethylene | CHC | SI | Fine | Residence 147 | residential | Crawlspace | Y | Y | Y | [13 empty] | Y | Y | Y | [5 empty] | 199.993 | 11 | 131293.9515 |  |  |  | 5.7 | 0.8 | 4.3414e-05 |  |  |  | 1 | 0 | [6 empty] | 49 | Redfield | SI | Silt | Nonglaciated Central |  |  | Residence 147 | single family | residential | Crawlspace |  |  |  | ft | Groundwater |  |  | 1,1-Dichloroethylene | CLOSET |  |  | 2000-12-29 |  | Actual | 5.7 | ug/m3 |  |  | Y | [13 empty] | not an actual well, used for interpolated well concentrations |  |  | 414.453 | ft |  |  | Interpolated | 199.993 | ug/L |  |  | Y
Redfield | 1,1-Dichloroethylene | CHC | SI | Fine | Residence 148 | residential | Slab on grade | Y | Y | Y | [13 empty] | Y | Y | Y | [5 empty] | 295.213 | 11 | 193805.1897 |  |  |  | 37 | 0.8 | 0.00019091 |  |  |  | 1 | 0 | [6 empty] | 49 | Redfield | SI | Silt | Nonglaciated Central |  |  | Residence 148 | single family | residential | Slab on grade |  |  |  | ft | Groundwater |  |  | 1,1-Dichloroethylene | BATHROOM |  |  | 2000-11-17 |  | Actual | 37 | ug/m3 |  |  | Y | [13 empty] | not an actual well, used for interpolated well concentrations |  |  | 84.5184 | ft |  |  | Interpolated | 295.213 | ug/L |  |  | Y
Redfield | 1,1-Dichloroethylene | CHC | SI | Fine | Residence 149 | residential | Basement | Y | Y | Y | [13 empty] | Y | Y | Y | [5 empty] | 215.899 | 11 | 141736.1249 |  |  |  | 42 | 0.8 | 0.00029633 |  |  |  | 1 | 0 | [6 empty] | 49 | Redfield | SI | Silt | Nonglaciated Central |  |  | Residence 149 | single family | residential | Basement |  |  |  | ft | Groundwater |  |  | 1,1-Dichloroethylene | OFFICE |  |  | 2001-03-06 |  | Actual | 42 | ug/m3 |  |  | Y | [13 empty] | not an actual well, used for interpolated well concentrations |  |  | 273.469 | ft |  |  | Interpolated | 215.899 | ug/L |  |  | Y
Redfield | 1,1-Dichloroethylene | CHC | SI | Fine | Residence 150 | residential | Basement | Y | Y | Y | [13 empty] | Y | Y | Y | [5 empty] | 299.793 | 11 | 196811.9264 |  |  |  | 49 | 0.8 | 0.00024897 |  |  |  | 1 | 0 | [6 empty] | 49 | Redfield | SI | Silt | Nonglaciated Central |  |  | Residence 150 | single family | residential | Basement |  |  |  | ft | Groundwater |  |  | 1,1-Dichloroethylene | BATHROOM |  |  | 2000-11-02 |  | Actual | 49 | ug/m3 |  |  | Y | [13 empty] | not an actual well, used for interpolated well concentrations |  |  | 61.2757 | ft |  |  | Interpolated | 299.793 | ug/L |  |  | Y
Redfield | 1,1-Dichloroethylene | CHC | SI | Fine | Residence 151 | residential | Basement | Y | Y | Y | [13 empty] | Y | Y | Y | [5 empty] | 261.082 | 11 | 171398.4361 |  |  |  | 13 | 0.8 | 7.5847e-05 |  |  |  | 1 | 0 | [6 empty] | 49 | Redfield | SI | Silt | Nonglaciated Central |  |  | Residence 151 | single family | residential | Basement |  |  |  | ft | Groundwater |  |  | 1,1-Dichloroethylene | STORAGE |  |  | 2001-01-04 |  | Actual | 13 | ug/m3 |  |  | Y | [13 empty] | not an actual well, used for interpolated well concentrations |  |  | 295.682 | ft |  |  | Interpolated | 261.082 | ug/L |  |  | Y
Redfield | 1,1-Dichloroethylene | CHC | SI | Fine | Residence 152 | residential | Basement | Y | Y | Y | [13 empty] | Y | Y | Y | [5 empty] | 300.388 | 11 | 197202.5396 |  |  |  | 19 | 0.8 | 9.6348e-05 |  |  |  | 1 | 0 | [6 empty] | 49 | Redfield | SI | Silt | Nonglaciated Central |  |  | Residence 152 | single family | residential | Basement |  |  |  | ft | Groundwater |  |  | 1,1-Dichloroethylene | STORAGE |  |  | 2000-11-14 |  | Actual | 19 | ug/m3 |  |  | Y | [13 empty] | not an actual well, used for interpolated well concentrations |  |  | 86.4221 | ft |  |  | Interpolated | 300.388 | ug/L |  |  | Y
Redfield | 1,1-Dichloroethylene | CHC | SI | Fine | Residence 153 | residential | Basement | Y | Y | Y | [13 empty] | Y | Y | Y | [5 empty] | 216.616 | 11 | 142206.8302 |  |  |  | 3.6 | 0.8 | 2.5315e-05 |  |  |  | 1 | 0 | [6 empty] | 49 | Redfield | SI | Silt | Nonglaciated Central |  |  | Residence 153 | single family | residential | Basement |  |  |  | ft | Groundwater |  |  | 1,1-Dichloroethylene | CLOSET |  |  | 2001-03-16 |  | Actual | 3.6 | ug/m3 |  |  | Y | [13 empty] | not an actual well, used for interpolated well concentrations |  |  | 156.785 | ft |  |  | Interpolated | 216.616 | ug/L |  |  | Y
Redfield | 1,1-Dichloroethylene | CHC | SI | Fine | Residence 154 | residential | Slab on grade | Y | Y | Y | [13 empty] | Y | Y | Y | [5 empty] | 300.388 | 11 | 197202.5396 |  |  |  | 32 | 0.8 | 0.00016227 |  |  |  | 1 | 0 | [6 empty] | 49 | Redfield | SI | Silt | Nonglaciated Central |  |  | Residence 154 | single family | residential | Slab on grade |  |  |  | ft | Groundwater |  |  | 1,1-Dichloroethylene | UTILITY ROOM |  |  | 2000-12-07 |  | Actual | 32 | ug/m3 |  |  | Y | [13 empty] | not an actual well, used for interpolated well concentrations |  |  | 91.3306 | ft |  |  | Interpolated | 300.388 | ug/L |  |  | Y
Redfield | 1,1-Dichloroethylene | CHC | SI | Fine | Residence 155 | residential | Basement | Y | Y | Y | [13 empty] | Y | Y | Y | [5 empty] | 295.748 | 11 | 194156.4133 |  |  |  | 120 | 0.8 | 0.00061806 |  |  |  | 1 | 0 | [6 empty] | 49 | Redfield | SI | Silt | Nonglaciated Central |  |  | Residence 155 | single family | residential | Basement |  |  |  | ft | Groundwater |  |  | 1,1-Dichloroethylene | STORAGE |  |  | 2000-10-31 |  | Actual | 120 | ug/m3 |  |  | Y | [13 empty] | not an actual well, used for interpolated well concentrations |  |  | 119.254 | ft |  |  | Interpolated | 295.748 | ug/L |  |  | Y
Redfield | 1,1-Dichloroethylene | CHC | SI | Fine | Residence 156 | residential | Basement | Y | Y | Y | [13 empty] | Y | Y | Y | [5 empty] | 199.993 | 11 | 131293.9515 |  |  |  | 4.7 | 0.8 | 3.5798e-05 |  |  |  | 1 | 0 | [6 empty] | 49 | Redfield | SI | Silt | Nonglaciated Central |  |  | Residence 156 | single family | residential | Basement |  |  |  | ft | Groundwater |  |  | 1,1-Dichloroethylene | CLOSET |  |  | 2001-02-09 |  | Actual | 4.7 | ug/m3 |  |  | Y | [13 empty] | not an actual well, used for interpolated well concentrations |  |  | 390.213 | ft |  |  | Interpolated | 199.993 | ug/L |  |  | Y
Redfield | 1,1-Dichloroethylene | CHC | SI | Fine | Residence 157 | residential | Basement | Y | Y | Y | [13 empty] | Y | Y | Y | [5 empty] | 269.92 | 11 | 177200.5189 |  |  |  | 3.5 | 0.8 | 1.9752e-05 |  |  |  | 1 | 0 | [6 empty] | 49 | Redfield | SI | Silt | Nonglaciated Central |  |  | Residence 157 | single family | residential | Basement |  |  |  | ft | Groundwater |  |  | 1,1-Dichloroethylene | STORAGE |  |  | 2001-02-15 |  | Actual | 3.5 | ug/m3 |  |  | Y | [13 empty] | not an actual well, used for interpolated well concentrations |  |  | 158.929 | ft |  |  | Interpolated | 269.92 | ug/L |  |  | Y
Redfield | 1,1-Dichloroethylene | CHC | SI | Fine | Residence 158 | residential | Basement | Y | Y | Y | [13 empty] | Y | Y | Y | [5 empty] | 235.193 | 11 | 154402.4957 |  |  |  | 29 | 0.8 | 0.00018782 |  |  |  | 1 | 0 | [6 empty] | 49 | Redfield | SI | Silt | Nonglaciated Central |  |  | Residence 158 | single family | residential | Basement |  |  |  | ft | Groundwater |  |  | 1,1-Dichloroethylene | STORAGE |  |  | 2000-12-08 |  | Actual | 29 | ug/m3 |  |  | Y | [13 empty] | not an actual well, used for interpolated well concentrations |  |  | 234.446 | ft |  |  | Interpolated | 235.193 | ug/L |  |  | Y
Redfield | 1,1-Dichloroethylene | CHC | SI | Fine | Residence 159 | residential | Basement | Y | Y | Y | [13 empty] | Y | Y | Y | [5 empty] | 271.339 | 11 | 178132.0821 |  |  |  | 40 | 0.8 | 0.00022455 |  |  |  | 1 | 0 | [6 empty] | 49 | Redfield | SI | Silt | Nonglaciated Central |  |  | Residence 159 | single family | residential | Basement |  |  |  | ft | Groundwater |  |  | 1,1-Dichloroethylene | LAUNDRY |  |  | 2001-01-26 |  | Actual | 40 | ug/m3 |  |  | Y | [13 empty] | not an actual well, used for interpolated well concentrations |  |  | 233.803 | ft |  |  | Interpolated | 271.339 | ug/L |  |  | Y
Redfield | 1,1-Dichloroethylene | CHC | SI | Fine | Residence 160 | residential | Basement | Y | Y | Y | [13 empty] | Y | Y | Y | [5 empty] | 286.482 | 11 | 188073.3516 |  |  |  | 21 | 0.8 | 0.00011166 |  |  |  | 1 | 0 | [6 empty] | 49 | Redfield | SI | Silt | Nonglaciated Central |  |  | Residence 160 | single family | residential | Basement |  |  |  | ft | Groundwater |  |  | 1,1-Dichloroethylene | STORAGE |  |  | 2000-11-11 |  | Actual | 21 | ug/m3 |  |  | Y | [13 empty] | not an actual well, used for interpolated well concentrations |  |  | 323.3 | ft |  |  | Interpolated | 286.482 | ug/L |  |  | Y
Redfield | 1,1-Dichloroethylene | CHC | SI | Fine | Residence 161 | residential | Basement | Y | Y | Y | [13 empty] | Y | Y | Y | [5 empty] | 294.771 | 11 | 193515.0199 |  |  |  | 15 | 0.8 | 7.7513e-05 |  |  |  | 1 | 0 | [6 empty] | 49 | Redfield | SI | Silt | Nonglaciated Central |  |  | Residence 161 | single family | residential | Basement |  |  |  | ft | Groundwater |  |  | 1,1-Dichloroethylene | CLOSET |  |  | 2001-02-14 |  | Actual | 15 | ug/m3 |  |  | Y | [13 empty] | not an actual well, used for interpolated well concentrations |  |  | 208.908 | ft |  |  | Interpolated | 294.771 | ug/L |  |  | Y
Redfield | 1,1-Dichloroethylene | CHC | SI | Fine | Residence 162 | residential | Basement | Y | Y | Y | [13 empty] | Y | Y | Y | [5 empty] | 232.69 | 11 | 152759.2944 |  |  |  | 4 | 0.8 | 2.6185e-05 |  |  |  | 1 | 0 | [6 empty] | 49 | Redfield | SI | Silt | Nonglaciated Central |  |  | Residence 162 | single family | residential | Basement |  |  |  | ft | Groundwater |  |  | 1,1-Dichloroethylene | WORKSHOP |  |  | 2001-01-11 |  | Actual | 4 | ug/m3 |  |  | Y | [13 empty] | not an actual well, used for interpolated well concentrations |  |  | 200.488 | ft |  |  | Interpolated | 232.69 | ug/L |  |  | Y
Redfield | 1,1-Dichloroethylene | CHC | SI | Fine | Residence 163 | residential | Basement | Y | Y | Y | [13 empty] | Y | Y | Y | [5 empty] | 199.993 | 11 | 131293.9515 |  |  |  | 4.5 | 0.8 | 3.4274e-05 |  |  |  | 1 | 0 | [6 empty] | 49 | Redfield | SI | Silt | Nonglaciated Central |  |  | Residence 163 | single family | residential | Basement |  |  |  | ft | Groundwater |  |  | 1,1-Dichloroethylene | PANTRY |  |  | 2001-03-16 |  | Actual | 4.5 | ug/m3 |  |  | Y | [13 empty] | not an actual well, used for interpolated well concentrations |  |  | 374.128 | ft |  |  | Interpolated | 199.993 | ug/L |  |  | Y
Redfield | 1,1-Dichloroethylene | CHC | SI | Fine | Residence 164 | residential | Basement | Y | Y | Y | [13 empty] | Y | Y | Y | [5 empty] | 257.8 | 11 | 169243.827 |  |  |  | 39 | 0.8 | 0.00023044 |  |  |  | 1 | 0 | [6 empty] | 49 | Redfield | SI | Silt | Nonglaciated Central |  |  | Residence 164 | single family | residential | Basement |  |  |  | ft | Groundwater |  |  | 1,1-Dichloroethylene | CLOSET |  |  | 2001-01-11 |  | Actual | 39 | ug/m3 |  |  | Y | [13 empty] | not an actual well, used for interpolated well concentrations |  |  | 207.227 | ft |  |  | Interpolated | 257.8 | ug/L |  |  | Y
Redfield | 1,1-Dichloroethylene | CHC | SI | Fine | Residence 165 | residential | Basement | Y | Y | Y | [13 empty] | Y | Y | Y | [5 empty] | 298.572 | 11 | 196010.3488 |  |  |  | 31 | 0.8 | 0.00015815 |  |  |  | 1 | 0 | [6 empty] | 49 | Redfield | SI | Silt | Nonglaciated Central |  |  | Residence 165 | single family | residential | Basement |  |  |  | ft | Groundwater |  |  | 1,1-Dichloroethylene | STORAGE |  |  | 2001-02-02 |  | Actual | 31 | ug/m3 |  |  | Y | [13 empty] | not an actual well, used for interpolated well concentrations |  |  | 269.987 | ft |  |  | Interpolated | 298.572 | ug/L |  |  | Y
Redfield | 1,1-Dichloroethylene | CHC | SI | Fine | Residence 166 | residential | Basement | Y | Y | Y | [13 empty] | Y | Y | Y | [5 empty] | 299.854 | 11 | 196851.9725 |  |  |  | 8.8 | 0.8 | 4.4704e-05 |  |  |  | 1 | 0 | [6 empty] | 49 | Redfield | SI | Silt | Nonglaciated Central |  |  | Residence 166 | single family | residential | Basement |  |  |  | ft | Groundwater |  |  | 1,1-Dichloroethylene | LAUNDRY |  |  | 2001-01-03 |  | Actual | 8.8 | ug/m3 |  |  | Y | [13 empty] | not an actual well, used for interpolated well concentrations |  |  | 194.462 | ft |  |  | Interpolated | 299.854 | ug/L |  |  | Y
Redfield | 1,1-Dichloroethylene | CHC | SI | Fine | Residence 167 | residential | Basement | Y | Y | Y | [13 empty] | Y | Y | Y | [5 empty] | 252.274 | 11 | 165616.0481 |  |  |  | 56 | 0.8 | 0.00033813 |  |  |  | 1 | 0 | [6 empty] | 49 | Redfield | SI | Silt | Nonglaciated Central |  |  | Residence 167 | single family | residential | Basement |  |  |  | ft | Groundwater |  |  | 1,1-Dichloroethylene | CLOSET |  |  | 2000-11-29 |  | Actual | 56 | ug/m3 |  |  | Y | [13 empty] | not an actual well, used for interpolated well concentrations |  |  | 254.225 | ft |  |  | Interpolated | 252.274 | ug/L |  |  | Y
Redfield | 1,1-Dichloroethylene | CHC | SI | Fine | Residence 168 | residential | Basement | Y | Y | Y | [13 empty] | Y | Y | Y | [5 empty] | 199.871 | 11 | 131213.8594 |  |  |  | 9 | 0.8 | 6.859e-05 |  |  |  | 1 | 0 | [6 empty] | 49 | Redfield | SI | Silt | Nonglaciated Central |  |  | Residence 168 | single family | residential | Basement |  |  |  | ft | Groundwater |  |  | 1,1-Dichloroethylene | CLOSET |  |  | 2001-02-23 |  | Actual | 9 | ug/m3 |  |  | Y | [13 empty] | not an actual well, used for interpolated well concentrations |  |  | 367.337 | ft |  |  | Interpolated | 199.871 | ug/L |  |  | Y
Redfield | 1,1-Dichloroethylene | CHC | SI | Fine | Residence 169 | residential | Crawlspace | Y | Y | Y | [13 empty] | Y | Y | Y | [5 empty] | 271.004 | 11 | 177912.1571 |  |  |  | 23 | 0.8 | 0.00012928 |  |  |  | 1 | 0 | [6 empty] | 49 | Redfield | SI | Silt | Nonglaciated Central |  |  | Residence 169 | single family | residential | Crawlspace |  |  |  | ft | Groundwater |  |  | 1,1-Dichloroethylene | CLOSET |  |  | 2001-01-11 |  | Actual | 23 | ug/m3 |  |  | Y | [13 empty] | not an actual well, used for interpolated well concentrations |  |  | 196.267 | ft |  |  | Interpolated | 271.004 | ug/L |  |  | Y
Redfield | 1,1-Dichloroethylene | CHC | SI | Fine | Residence 170 | residential | Basement | Y | Y | Y | [13 empty] | Y | Y | Y | [5 empty] | 299.991 | 11 | 196941.912 |  |  |  | 15 | 0.8 | 7.6165e-05 |  |  |  | 1 | 0 | [6 empty] | 49 | Redfield | SI | Silt | Nonglaciated Central |  |  | Residence 170 | single family | residential | Basement |  |  |  | ft | Groundwater |  |  | 1,1-Dichloroethylene | RECREATION ROOM |  |  | 2000-10-20 |  | Actual | 15 | ug/m3 |  |  | Y | [13 empty] | not an actual well, used for interpolated well concentrations |  |  | 212.564 | ft |  |  | Interpolated | 299.991 | ug/L |  |  | Y
Redfield | 1,1-Dichloroethylene | CHC | SI | Fine | Residence 171 | residential | Basement | Y | Y | Y | [13 empty] | Y | Y | Y | [5 empty] | 299.991 | 11 | 196941.912 |  |  |  | 31 | 0.8 | 0.00015741 |  |  |  | 1 | 0 | [6 empty] | 49 | Redfield | SI | Silt | Nonglaciated Central |  |  | Residence 171 | single family | residential | Basement |  |  |  | ft | Groundwater |  |  | 1,1-Dichloroethylene | WORKOUT ROOM |  |  | 2000-10-24 |  | Actual | 31 | ug/m3 |  |  | Y | [13 empty] | not an actual well, used for interpolated well concentrations |  |  | 192.396 | ft |  |  | Interpolated | 299.991 | ug/L |  |  | Y
Redfield | 1,1-Dichloroethylene | CHC | SI | Fine | Residence 172 | residential | Basement | Y | Y | Y | [13 empty] | Y | Y | Y | [5 empty] | 276.621 | 11 | 181599.6768 |  |  |  | 9.4 | 0.8 | 5.1762e-05 |  |  |  | 1 | 0 | [6 empty] | 49 | Redfield | SI | Silt | Nonglaciated Central |  |  | Residence 172 | single family | residential | Basement |  |  |  | ft | Groundwater |  |  | 1,1-Dichloroethylene | STORAGE |  |  | 2000-12-29 |  | Actual | 9.4 | ug/m3 |  |  | Y | [13 empty] | not an actual well, used for interpolated well concentrations |  |  | 300.579 | ft |  |  | Interpolated | 276.621 | ug/L |  |  | Y
Redfield | 1,1-Dichloroethylene | CHC | SI | Fine | Residence 173 | residential | Slab on grade | Y | Y | Y | [13 empty] | Y | Y | Y | [5 empty] | 299.991 | 11 | 196941.912 |  |  |  | 1.4 | 0.8 | 7.1087e-06 |  |  |  | 1 | 0 | [6 empty] | 49 | Redfield | SI | Silt | Nonglaciated Central |  |  | Residence 173 | single family | residential | Slab on grade |  |  |  | ft | Groundwater |  |  | 1,1-Dichloroethylene | CLOSET |  |  | 2001-03-02 |  | Actual | 1.4 | ug/m3 |  |  | Y | [13 empty] | not an actual well, used for interpolated well concentrations |  |  | 189.361 | ft |  |  | Interpolated | 299.991 | ug/L |  |  | Y
Redfield | 1,1-Dichloroethylene | CHC | SI | Fine | Residence 174 | residential | Basement | Y | Y | Y | [13 empty] | Y | Y | Y | [5 empty] | 194.543 | 11 | 127716.0661 |  |  |  | 1.8 | 0.8 | 1.4094e-05 |  |  |  | 1 | 0 | [6 empty] | 49 | Redfield | SI | Silt | Nonglaciated Central |  |  | Residence 174 | single family | residential | Basement |  |  |  | ft | Groundwater |  |  | 1,1-Dichloroethylene | CLOSET |  |  | 2000-11-17 |  | Actual | 1.8 | ug/m3 |  |  | Y | [13 empty] | not an actual well, used for interpolated well concentrations |  |  | 324.109 | ft |  |  | Interpolated | 194.543 | ug/L |  |  | Y
Redfield | 1,1-Dichloroethylene | CHC | SI | Fine | Residence 175 | residential | Crawlspace | Y | Y | Y | [13 empty] | Y | Y | Y | [5 empty] | 285.581 | 11 | 187481.8517 |  |  |  | 26 | 0.8 | 0.00013868 |  |  |  | 1 | 0 | [6 empty] | 49 | Redfield | SI | Silt | Nonglaciated Central |  |  | Residence 175 | single family | residential | Crawlspace |  |  |  | ft | Groundwater |  |  | 1,1-Dichloroethylene | BEDROOM |  |  | 2000-11-16 |  | Actual | 26 | ug/m3 |  |  | Y | [13 empty] | not an actual well, used for interpolated well concentrations |  |  | 204.199 | ft |  |  | Interpolated | 285.581 | ug/L |  |  | Y
Redfield | 1,1-Dichloroethylene | CHC | SI | Fine | Residence 176 | residential | Basement | Y | Y | Y | [13 empty] | Y | Y | Y | [5 empty] | 299.991 | 11 | 196941.912 |  |  |  | 22 | 0.8 | 0.00011171 |  |  |  | 1 | 0 | [6 empty] | 49 | Redfield | SI | Silt | Nonglaciated Central |  |  | Residence 176 | single family | residential | Basement |  |  |  | ft | Groundwater |  |  | 1,1-Dichloroethylene | CLOSET |  |  | 2001-02-09 |  | Actual | 22 | ug/m3 |  |  | Y | [13 empty] | not an actual well, used for interpolated well concentrations |  |  | 155.23 | ft |  |  | Interpolated | 299.991 | ug/L |  |  | Y
Redfield | 1,1-Dichloroethylene | CHC | SI | Fine | Residence 177 | residential | Basement | Y | Y | Y | [13 empty] | Y | Y | Y | [5 empty] | 299.991 | 11 | 196941.912 |  |  |  | 38 | 0.8 | 0.00019295 |  |  |  | 1 | 0 | [6 empty] | 49 | Redfield | SI | Silt | Nonglaciated Central |  |  | Residence 177 | single family | residential | Basement |  |  |  | ft | Groundwater |  |  | 1,1-Dichloroethylene | CLOSET |  |  | 2000-11-03 |  | Actual | 38 | ug/m3 |  |  | Y | [13 empty] | not an actual well, used for interpolated well concentrations |  |  | 146.129 | ft |  |  | Interpolated | 299.991 | ug/L |  |  | Y
Redfield | 1,1-Dichloroethylene | CHC | SI | Fine | Residence 178 | residential | Basement | Y | Y | Y | [13 empty] | Y | Y | Y | [5 empty] | 283.872 | 11 | 186359.9056 |  |  |  | 33 | 0.8 | 0.00017708 |  |  |  | 1 | 0 | [6 empty] | 49 | Redfield | SI | Silt | Nonglaciated Central |  |  | Residence 178 | single family | residential | Basement |  |  |  | ft | Groundwater |  |  | 1,1-Dichloroethylene | CLOSET |  |  | 2000-10-24 |  | Actual | 33 | ug/m3 |  |  | Y | [13 empty] | not an actual well, used for interpolated well concentrations |  |  | 256.627 | ft |  |  | Interpolated | 283.872 | ug/L |  |  | Y
Redfield | 1,1-Dichloroethylene | CHC | SI | Fine | Residence 179 | residential | Basement | Y | Y | Y | [13 empty] | Y | Y | Y | [5 empty] | 185.69 | 11 | 121904.1359 |  |  |  | 4.8 | 0.8 | 3.9375e-05 |  |  |  | 1 | 0 | [6 empty] | 49 | Redfield | SI | Silt | Nonglaciated Central |  |  | Residence 179 | single family | residential | Basement |  |  |  | ft | Groundwater |  |  | 1,1-Dichloroethylene | WORKSHOP |  |  | 2000-11-08 |  | Actual | 4.8 | ug/m3 |  |  | Y | [13 empty] | not an actual well, used for interpolated well concentrations |  |  | 282.899 | ft |  |  | Interpolated | 185.69 | ug/L |  |  | Y
Redfield | 1,1-Dichloroethylene | CHC | SI | Fine | Residence 180 | residential | Crawlspace | Y | Y | Y | [13 empty] | Y | Y | Y | [5 empty] | 296.358 | 11 | 194556.8739 |  |  |  | 8.2 | 0.8 | 4.2147e-05 |  |  |  | 1 | 0 | [6 empty] | 49 | Redfield | SI | Silt | Nonglaciated Central |  |  | Residence 180 | single family | residential | Crawlspace |  |  |  | ft | Groundwater |  |  | 1,1-Dichloroethylene | CLOSET |  |  | 2001-04-04 |  | Actual | 8.2 | ug/m3 |  |  | Y | [13 empty] | not an actual well, used for interpolated well concentrations |  |  | 229.881 | ft |  |  | Interpolated | 296.358 | ug/L |  |  | Y
Redfield | 1,1-Dichloroethylene | CHC | SI | Fine | Residence 181 | residential | Basement | Y | Y | Y | [13 empty] | Y | Y | Y | [5 empty] | 299.991 | 11 | 196941.912 |  |  |  | 18 | 0.8 | 9.1398e-05 |  |  |  | 1 | 0 | [6 empty] | 49 | Redfield | SI | Silt | Nonglaciated Central |  |  | Residence 181 | single family | residential | Basement |  |  |  | ft | Groundwater |  |  | 1,1-Dichloroethylene | CLOSET |  |  | 2000-10-20 |  | Actual | 18 | ug/m3 |  |  | Y | [13 empty] | not an actual well, used for interpolated well concentrations |  |  | 103.648 | ft |  |  | Interpolated | 299.991 | ug/L |  |  | Y
Redfield | 1,1-Dichloroethylene | CHC | SI | Fine | Residence 182 | residential | Basement | Y | Y | Y | [13 empty] | Y | Y | Y | [5 empty] | 299.991 | 11 | 196941.912 |  |  |  | 2.4 | 0.8 | 1.2186e-05 |  |  |  | 1 | 0 | [6 empty] | 49 | Redfield | SI | Silt | Nonglaciated Central |  |  | Residence 182 | single family | residential | Basement |  |  |  | ft | Groundwater |  |  | 1,1-Dichloroethylene | STORAGE |  |  | 2001-03-16 |  | Actual | 2.4 | ug/m3 |  |  | Y | [13 empty] | not an actual well, used for interpolated well concentrations |  |  | 108.71 | ft |  |  | Interpolated | 299.991 | ug/L |  |  | Y
Redfield | 1,1-Dichloroethylene | CHC | SI | Fine | Residence 183 | residential | Basement | Y | Y | Y | [13 empty] | Y | Y | Y | [5 empty] | 297.64 | 11 | 195398.4975 |  |  |  | 14 | 0.8 | 7.1648e-05 |  |  |  | 1 | 0 | [6 empty] | 49 | Redfield | SI | Silt | Nonglaciated Central |  |  | Residence 183 | single family | residential | Basement |  |  |  | ft | Groundwater |  |  | 1,1-Dichloroethylene | LAUNDRY |  |  | 2000-10-24 |  | Actual | 14 | ug/m3 |  |  | Y | [13 empty] | not an actual well, used for interpolated well concentrations |  |  | 221.061 | ft |  |  | Interpolated | 297.64 | ug/L |  |  | Y
Redfield | 1,1-Dichloroethylene | CHC | SI | Fine | Residence 184 | residential | Slab on grade | Y | Y | Y | [13 empty] | Y | Y | Y | [5 empty] | 299.991 | 11 | 196941.912 |  |  |  | 5.6 | 0.8 | 2.8435e-05 |  |  |  | 1 | 0 | [6 empty] | 49 | Redfield | SI | Silt | Nonglaciated Central |  |  | Residence 184 | single family | residential | Slab on grade |  |  |  | ft | Groundwater |  |  | 1,1-Dichloroethylene | LIVING ROOM |  |  | 2000-10-24 |  | Actual | 5.6 | ug/m3 |  |  | Y | [13 empty] | not an actual well, used for interpolated well concentrations |  |  | 186.7 | ft |  |  | Interpolated | 299.991 | ug/L |  |  | Y
Redfield | 1,1-Dichloroethylene | CHC | SI | Fine | Residence 185 | residential | Basement | Y | Y | Y | [13 empty] | Y | Y | Y | [5 empty] | 300.388 | 11 | 197202.5396 |  |  |  | 37 | 0.8 | 0.00018762 |  |  |  | 1 | 0 | [6 empty] | 49 | Redfield | SI | Silt | Nonglaciated Central |  |  | Residence 185 | single family | residential | Basement |  |  |  | ft | Groundwater |  |  | 1,1-Dichloroethylene | BASEMENT |  |  | 2000-10-20 |  | Actual | 37 | ug/m3 |  |  | Y | [13 empty] | not an actual well, used for interpolated well concentrations |  |  | 143.895 | ft |  |  | Interpolated | 300.388 | ug/L |  |  | Y
Redfield | 1,1-Dichloroethylene | CHC | SI | Fine | Residence 186 | residential | Basement | Y | Y | Y | [13 empty] | Y | Y | Y | [5 empty] | 182.759 | 11 | 119979.9557 |  |  |  | 2.3 | 0.8 | 1.917e-05 |  |  |  | 1 | 0 | [6 empty] | 49 | Redfield | SI | Silt | Nonglaciated Central |  |  | Residence 186 | single family | residential | Basement |  |  |  | ft | Groundwater |  |  | 1,1-Dichloroethylene | BATHROOM |  |  | 2000-11-11 |  | Actual | 2.3 | ug/m3 |  |  | Y | [13 empty] | not an actual well, used for interpolated well concentrations |  |  | 255.15 | ft |  |  | Interpolated | 182.759 | ug/L |  |  | Y
Redfield | 1,1-Dichloroethylene | CHC | SI | Fine | Residence 187 | residential | Basement | Y | Y | Y | [13 empty] | Y | Y | Y | [5 empty] | 299.961 | 11 | 196922.2172 |  |  |  | 110 | 0.8 | 0.0005586 |  |  |  | 1 | 0 | [6 empty] | 49 | Redfield | SI | Silt | Nonglaciated Central |  |  | Residence 187 | single family | residential | Basement |  |  |  | ft | Groundwater |  |  | 1,1-Dichloroethylene | BEDROOM |  |  | 2000-11-03 |  | Actual | 110 | ug/m3 |  |  | Y | [13 empty] | not an actual well, used for interpolated well concentrations |  |  | 265.907 | ft |  |  | Interpolated | 299.961 | ug/L |  |  | Y
Redfield | 1,1-Dichloroethylene | CHC | SI | Fine | Residence 188 | residential | Slab on grade | Y | Y | Y | [13 empty] | Y | Y | Y | [5 empty] | 300.388 | 11 | 197202.5396 |  |  |  | 3.1 | 0.8 | 1.572e-05 |  |  |  | 1 | 0 | [6 empty] | 49 | Redfield | SI | Silt | Nonglaciated Central |  |  | Residence 188 | single family | residential | Slab on grade |  |  |  | ft | Groundwater |  |  | 1,1-Dichloroethylene | STORAGE |  |  | 2001-06-08 |  | Actual | 3.1 | ug/m3 |  |  | Y | [13 empty] | not an actual well, used for interpolated well concentrations |  |  | 71.5483 | ft |  |  | Interpolated | 300.388 | ug/L |  |  | Y
Redfield | 1,1-Dichloroethylene | CHC | SI | Fine | Residence 189 | residential | Slab on grade | Y | Y | Y | [13 empty] | Y | Y | Y | [5 empty] | 299.991 | 11 | 196941.912 |  |  |  | 3 | 0.8 | 1.5233e-05 |  |  |  | 1 | 0 | [6 empty] | 49 | Redfield | SI | Silt | Nonglaciated Central |  |  | Residence 189 | single family | residential | Slab on grade |  |  |  | ft | Groundwater |  |  | 1,1-Dichloroethylene | BEDROOM |  |  | 2000-10-05 |  | Actual | 3 | ug/m3 |  |  | Y | [13 empty] | not an actual well, used for interpolated well concentrations |  |  | 74.5114 | ft |  |  | Interpolated | 299.991 | ug/L |  |  | Y
Redfield | 1,1-Dichloroethylene | CHC | SI | Fine | Residence 190 | residential | Basement | Y | Y | Y | [13 empty] | Y | Y | Y | [5 empty] | 300.342 | 11 | 197172.3409 |  |  |  | 88 | 0.8 | 0.00044631 |  |  |  | 1 | 0 | [6 empty] | 49 | Redfield | SI | Silt | Nonglaciated Central |  |  | Residence 190 | single family | residential | Basement |  |  |  | ft | Groundwater |  |  | 1,1-Dichloroethylene | STORAGE |  |  | 2000-10-31 |  | Actual | 88 | ug/m3 |  |  | Y | [13 empty] | not an actual well, used for interpolated well concentrations |  |  | 108.494 | ft |  |  | Interpolated | 300.342 | ug/L |  |  | Y
Redfield | 1,1-Dichloroethylene | CHC | SI | Fine | Residence 191 | residential | Basement | Y | Y | Y | [13 empty] | Y | Y | Y | [5 empty] | 299.671 | 11 | 196731.8343 |  |  |  | 14 | 0.8 | 7.1163e-05 |  |  |  | 1 | 0 | [6 empty] | 49 | Redfield | SI | Silt | Nonglaciated Central |  |  | Residence 191 | single family | residential | Basement |  |  |  | ft | Groundwater |  |  | 1,1-Dichloroethylene | BEDROOM |  |  | 2000-10-06 |  | Actual | 14 | ug/m3 |  |  | Y | [13 empty] | not an actual well, used for interpolated well concentrations |  |  | 201.34 | ft |  |  | Interpolated | 299.671 | ug/L |  |  | Y
Redfield | 1,1-Dichloroethylene | CHC | SI | Fine | Residence 192 | residential | Basement | Y | Y | Y | [13 empty] | Y | Y | Y | [5 empty] | 300.159 | 11 | 197052.2027 |  |  |  | 28 | 0.8 | 0.00014209 |  |  |  | 1 | 0 | [6 empty] | 49 | Redfield | SI | Silt | Nonglaciated Central |  |  | Residence 192 | single family | residential | Basement |  |  |  | ft | Groundwater |  |  | 1,1-Dichloroethylene | CLOSET |  |  | 2000-11-22 |  | Actual | 28 | ug/m3 |  |  | Y | [13 empty] | not an actual well, used for interpolated well concentrations |  |  | 152.658 | ft |  |  | Interpolated | 300.159 | ug/L |  |  | Y
Redfield | 1,1-Dichloroethylene | CHC | SI | Fine | Residence 193 | residential | Basement | Y | Y | Y | [13 empty] | Y | Y | Y | [5 empty] | 169.143 | 11 | 111041.1506 |  |  |  | 7.5 | 0.8 | 6.7543e-05 |  |  |  | 1 | 0 | [6 empty] | 49 | Redfield | SI | Silt | Nonglaciated Central |  |  | Residence 193 | single family | residential | Basement |  |  |  | ft | Groundwater |  |  | 1,1-Dichloroethylene | CLOSET |  |  | 2000-11-10 |  | Actual | 7.5 | ug/m3 |  |  | Y | [13 empty] | not an actual well, used for interpolated well concentrations |  |  | 230.329 | ft |  |  | Interpolated | 169.143 | ug/L |  |  | Y
Redfield | 1,1-Dichloroethylene | CHC | SI | Fine | Residence 194 | residential | Basement | Y | Y | Y | [13 empty] | Y | Y | Y | [5 empty] | 299.991 | 11 | 196941.912 |  |  |  | 76 | 0.8 | 0.0003859 |  |  |  | 1 | 0 | [6 empty] | 49 | Redfield | SI | Silt | Nonglaciated Central |  |  | Residence 194 | single family | residential | Basement |  |  |  | ft | Groundwater |  |  | 1,1-Dichloroethylene | STORAGE |  |  | 2000-10-24 |  | Actual | 76 | ug/m3 |  |  | Y | [13 empty] | not an actual well, used for interpolated well concentrations |  |  | 202.024 | ft |  |  | Interpolated | 299.991 | ug/L |  |  | Y
Redfield | 1,1-Dichloroethylene | CHC | SI | Fine | Residence 195 | residential | Slab on grade | Y | Y | Y | [13 empty] | Y | Y | Y | [5 empty] | 299.991 | 11 | 196941.912 |  |  |  | 21 | 0.8 | 0.00010663 |  |  |  | 1 | 0 | [6 empty] | 49 | Redfield | SI | Silt | Nonglaciated Central |  |  | Residence 195 | single family | residential | Slab on grade |  |  |  | ft | Groundwater |  |  | 1,1-Dichloroethylene | LAUNDRY |  |  | 2000-11-03 |  | Actual | 21 | ug/m3 |  |  | Y | [13 empty] | not an actual well, used for interpolated well concentrations |  |  | 207.158 | ft |  |  | Interpolated | 299.991 | ug/L |  |  | Y
Redfield | 1,1-Dichloroethylene | CHC | SI | Fine | Residence 196 | residential | Basement | Y | Y | Y | [13 empty] | Y | Y | Y | [5 empty] | 299.991 | 11 | 196941.912 |  |  |  | 20 | 0.8 | 0.00010155 |  |  |  | 1 | 0 | [6 empty] | 49 | Redfield | SI | Silt | Nonglaciated Central |  |  | Residence 196 | single family | residential | Basement |  |  |  | ft | Groundwater |  |  | 1,1-Dichloroethylene | BASEMENT |  |  | 2000-09-28 |  | Actual | 20 | ug/m3 |  |  | Y | [13 empty] | not an actual well, used for interpolated well concentrations |  |  | 168.171 | ft |  |  | Interpolated | 299.991 | ug/L |  |  | Y
Redfield | 1,1-Dichloroethylene | CHC | SI | Fine | Residence 197 | residential | Basement | Y | Y | Y | [13 empty] | Y | Y | Y | [5 empty] | 299.991 | 11 | 196941.912 |  |  |  | 8.1 | 0.8 | 4.1129e-05 |  |  |  | 1 | 0 | [6 empty] | 49 | Redfield | SI | Silt | Nonglaciated Central |  |  | Residence 197 | single family | residential | Basement |  |  |  | ft | Groundwater |  |  | 1,1-Dichloroethylene | LAUNDRY |  |  | 2000-10-13 |  | Actual | 8.1 | ug/m3 |  |  | Y | [13 empty] | not an actual well, used for interpolated well concentrations |  |  | 91.6856 | ft |  |  | Interpolated | 299.991 | ug/L |  |  | Y
Redfield | 1,1-Dichloroethylene | CHC | SI | Fine | Residence 198 | residential | Basement | Y | Y | Y | [13 empty] | Y | Y | Y | [5 empty] | 145.452 | 11 | 95488.1812 |  |  |  | 12 | 0.8 | 0.00012567 |  |  |  | 1 | 0 | [6 empty] | 49 | Redfield | SI | Silt | Nonglaciated Central |  |  | Residence 198 | single family | residential | Basement |  |  |  | ft | Groundwater |  |  | 1,1-Dichloroethylene | STORAGE |  |  | 2000-11-07 |  | Actual | 12 | ug/m3 |  |  | Y | [13 empty] | not an actual well, used for interpolated well concentrations |  |  | 170.067 | ft |  |  | Interpolated | 145.452 | ug/L |  |  | Y
Redfield | 1,1-Dichloroethylene | CHC | SI | Fine | Residence 199 | residential | Basement | Y | Y | Y | [13 empty] | Y | Y | Y | [5 empty] | 299.991 | 11 | 196941.912 |  |  |  | 7 | 0.8 | 3.5543e-05 |  |  |  | 1 | 0 | [6 empty] | 49 | Redfield | SI | Silt | Nonglaciated Central |  |  | Residence 199 | single family | residential | Basement |  |  |  | ft | Groundwater |  |  | 1,1-Dichloroethylene | LAUNDRY |  |  | 2001-01-04 |  | Actual | 7 | ug/m3 |  |  | Y | [13 empty] | not an actual well, used for interpolated well concentrations |  |  | 75.8489 | ft |  |  | Interpolated | 299.991 | ug/L |  |  | Y
Redfield | 1,1-Dichloroethylene | CHC | SI | Fine | Residence 200 | residential | Basement | Y | Y | Y | [13 empty] | Y | Y | Y | [5 empty] | 299.991 | 11 | 196941.912 |  |  |  | 21 | 0.8 | 0.00010663 |  |  |  | 1 | 0 | [6 empty] | 49 | Redfield | SI | Silt | Nonglaciated Central |  |  | Residence 200 | single family | residential | Basement |  |  |  | ft | Groundwater |  |  | 1,1-Dichloroethylene | UTILITY ROOM |  |  | 2000-09-20 |  | Actual | 21 | ug/m3 |  |  | Y | [13 empty] | not an actual well, used for interpolated well concentrations |  |  | 66.4709 | ft |  |  | Interpolated | 299.991 | ug/L |  |  | Y
Redfield | 1,1-Dichloroethylene | CHC | SI | Fine | Residence 201 | residential | Basement | Y | Y | Y | [13 empty] | Y | Y | Y | [5 empty] | 299.991 | 11 | 196941.912 |  |  |  | 7.4 | 0.8 | 3.7575e-05 |  |  |  | 1 | 0 | [6 empty] | 49 | Redfield | SI | Silt | Nonglaciated Central |  |  | Residence 201 | single family | residential | Basement |  |  |  | ft | Groundwater |  |  | 1,1-Dichloroethylene | CRAFT ROOM |  |  | 2000-09-12 |  | Actual | 7.4 | ug/m3 |  |  | Y | [13 empty] | not an actual well, used for interpolated well concentrations |  |  | 69.8579 | ft |  |  | Interpolated | 299.991 | ug/L |  |  | Y
Redfield | 1,1-Dichloroethylene | CHC | SI | Fine | Residence 202 | residential | Crawlspace | Y | Y | Y | [13 empty] | Y | Y | Y | [5 empty] | 57.4368 | 11 | 37706.8419 |  |  |  | 3.2 | 0.8 | 8.4865e-05 |  |  |  | 1 | 0 | [6 empty] | 49 | Redfield | SI | Silt | Nonglaciated Central |  |  | Residence 202 | single family | residential | Crawlspace |  |  |  | ft | Groundwater |  |  | 1,1-Dichloroethylene | CLOSET |  |  | 2001-01-18 |  | Actual | 3.2 | ug/m3 |  |  | Y | [13 empty] | not an actual well, used for interpolated well concentrations |  |  | 94.8052 | ft |  |  | Interpolated | 57.4368 | ug/L |  |  | Y
Redfield | 1,1-Dichloroethylene | CHC | SI | Fine | Residence 203 | residential | Basement | Y | Y | Y | [13 empty] | Y | Y | Y | [5 empty] | 299.991 | 11 | 196941.912 |  |  |  | 15 | 0.8 | 7.6165e-05 |  |  |  | 1 | 0 | [6 empty] | 49 | Redfield | SI | Silt | Nonglaciated Central |  |  | Residence 203 | single family | residential | Basement |  |  |  | ft | Groundwater |  |  | 1,1-Dichloroethylene | STORAGE |  |  | 2000-09-14 |  | Actual | 15 | ug/m3 |  |  | Y | [13 empty] | not an actual well, used for interpolated well concentrations |  |  | 130.549 | ft |  |  | Interpolated | 299.991 | ug/L |  |  | Y
Redfield | 1,1-Dichloroethylene | CHC | SI | Fine | Residence 204 | residential | Basement | Y | Y | Y | [13 empty] | Y | Y | Y | [5 empty] | 299.991 | 11 | 196941.912 |  |  |  | 11 | 0.8 | 5.5854e-05 |  |  |  | 1 | 0 | [6 empty] | 49 | Redfield | SI | Silt | Nonglaciated Central |  |  | Residence 204 | single family | residential | Basement |  |  |  | ft | Groundwater |  |  | 1,1-Dichloroethylene | STORAGE |  |  | 2000-09-21 |  | Actual | 11 | ug/m3 |  |  | Y | [13 empty] | not an actual well, used for interpolated well concentrations |  |  | 130.549 | ft |  |  | Interpolated | 299.991 | ug/L |  |  | Y
Redfield | 1,1-Dichloroethylene | CHC | SI | Fine | Residence 205 | residential | Basement | Y | Y | Y | [13 empty] | Y | Y | Y | [5 empty] | 299.991 | 11 | 196941.912 |  |  |  | 33 | 0.8 | 0.00016756 |  |  |  | 1 | 0 | [6 empty] | 49 | Redfield | SI | Silt | Nonglaciated Central |  |  | Residence 205 | single family | residential | Basement |  |  |  | ft | Groundwater |  |  | 1,1-Dichloroethylene | STORAGE |  |  | 2000-09-14 |  | Actual | 33 | ug/m3 |  |  | Y | [13 empty] | not an actual well, used for interpolated well concentrations |  |  | 96.3717 | ft |  |  | Interpolated | 299.991 | ug/L |  |  | Y
Redfield | 1,1-Dichloroethylene | CHC | SI | Fine | Residence 206 | residential | Crawlspace | Y | Y | Y | [13 empty] | Y | Y | Y | [5 empty] | 299.671 | 11 | 196731.8343 |  |  |  | 5.5 | 0.8 | 2.7957e-05 |  |  |  | 1 | 0 | [6 empty] | 49 | Redfield | SI | Silt | Nonglaciated Central |  |  | Residence 206 | single family | residential | Crawlspace |  |  |  | ft | Groundwater |  |  | 1,1-Dichloroethylene | CLOSET |  |  | 2000-10-12 |  | Actual | 5.5 | ug/m3 |  |  | Y | [13 empty] | not an actual well, used for interpolated well concentrations |  |  | 107.648 | ft |  |  | Interpolated | 299.671 | ug/L |  |  | Y
Redfield | 1,1-Dichloroethylene | CHC | SI | Fine | Residence 207 | residential | Basement | Y | Y | Y | [13 empty] | Y | Y | Y | [5 empty] | 299.991 | 11 | 196941.912 |  |  |  | 11 | 0.8 | 5.5854e-05 |  |  |  | 1 | 0 | [6 empty] | 49 | Redfield | SI | Silt | Nonglaciated Central |  |  | Residence 207 | single family | residential | Basement |  |  |  | ft | Groundwater |  |  | 1,1-Dichloroethylene | BATHROOM |  |  | 2000-09-27 |  | Actual | 11 | ug/m3 |  |  | Y | [13 empty] | not an actual well, used for interpolated well concentrations |  |  | 175.859 | ft |  |  | Interpolated | 299.991 | ug/L |  |  | Y
Redfield | 1,1-Dichloroethylene | CHC | SI | Fine | Residence 208 | residential | Basement | Y | Y | Y | [13 empty] | Y | Y | Y | [5 empty] | 299.991 | 11 | 196941.912 |  |  |  | 13 | 0.8 | 6.6009e-05 |  |  |  | 1 | 0 | [6 empty] | 49 | Redfield | SI | Silt | Nonglaciated Central |  |  | Residence 208 | single family | residential | Basement |  |  |  | ft | Groundwater |  |  | 1,1-Dichloroethylene | STORAGE |  |  | 2000-09-12 |  | Actual | 13 | ug/m3 |  |  | Y | [13 empty] | not an actual well, used for interpolated well concentrations |  |  | 154.142 | ft |  |  | Interpolated | 299.991 | ug/L |  |  | Y
Redfield | 1,1-Dichloroethylene | CHC | SI | Fine | Residence 209 | residential | Basement | Y | Y | Y | [13 empty] | Y | Y | Y | [5 empty] | 299.991 | 11 | 196941.912 |  |  |  | 12 | 0.8 | 6.0932e-05 |  |  |  | 1 | 0 | [6 empty] | 49 | Redfield | SI | Silt | Nonglaciated Central |  |  | Residence 209 | single family | residential | Basement |  |  |  | ft | Groundwater |  |  | 1,1-Dichloroethylene | BATHROOM |  |  | 2000-09-12 |  | Actual | 12 | ug/m3 |  |  | Y | [13 empty] | not an actual well, used for interpolated well concentrations |  |  | 229.653 | ft |  |  | Interpolated | 299.991 | ug/L |  |  | Y
Redfield | 1,1-Dichloroethylene | CHC | SI | Fine | Residence 210 | residential | Basement | Y | Y | Y | [13 empty] | Y | Y | Y | [5 empty] | 299.991 | 11 | 196941.912 |  |  |  | 24 | 0.8 | 0.00012186 |  |  |  | 1 | 0 | [6 empty] | 49 | Redfield | SI | Silt | Nonglaciated Central |  |  | Residence 210 | single family | residential | Basement |  |  |  | ft | Groundwater |  |  | 1,1-Dichloroethylene | BATHROOM |  |  | 2000-09-14 |  | Actual | 24 | ug/m3 |  |  | Y | [13 empty] | not an actual well, used for interpolated well concentrations |  |  | 114.596 | ft |  |  | Interpolated | 299.991 | ug/L |  |  | Y
Redfield | 1,1-Dichloroethylene | CHC | SI | Fine | Residence 211 | residential | Basement | Y | Y | Y | [13 empty] | Y | Y | Y | [5 empty] | 299.991 | 11 | 196941.912 |  |  |  | 13 | 0.8 | 6.6009e-05 |  |  |  | 1 | 0 | [6 empty] | 49 | Redfield | SI | Silt | Nonglaciated Central |  |  | Residence 211 | single family | residential | Basement |  |  |  | ft | Groundwater |  |  | 1,1-Dichloroethylene | LAUNDRY |  |  | 2000-09-13 |  | Actual | 13 | ug/m3 |  |  | Y | [13 empty] | not an actual well, used for interpolated well concentrations |  |  | 251.889 | ft |  |  | Interpolated | 299.991 | ug/L |  |  | Y
Redfield | 1,1-Dichloroethylene | CHC | SI | Fine | Residence 212 | residential | Basement | Y | Y | Y | [13 empty] | Y | Y | Y | [5 empty] | 299.991 | 11 | 196941.912 |  |  |  | 22 | 0.8 | 0.00011171 |  |  |  | 1 | 0 | [6 empty] | 49 | Redfield | SI | Silt | Nonglaciated Central |  |  | Residence 212 | single family | residential | Basement |  |  |  | ft | Groundwater |  |  | 1,1-Dichloroethylene | STORAGE |  |  | 2000-09-08 |  | Actual | 22 | ug/m3 |  |  | Y | [13 empty] | not an actual well, used for interpolated well concentrations |  |  | 219.954 | ft |  |  | Interpolated | 299.991 | ug/L |  |  | Y
Redfield | 1,1-Dichloroethylene | CHC | SI | Fine | Residence 213 | residential | Basement | Y | Y | Y | [13 empty] | Y | Y | Y | [5 empty] | 299.991 | 11 | 196941.912 |  |  |  | 9.8 | 0.8 | 4.9761e-05 |  |  |  | 1 | 0 | [6 empty] | 49 | Redfield | SI | Silt | Nonglaciated Central |  |  | Residence 213 | single family | residential | Basement |  |  |  | ft | Groundwater |  |  | 1,1-Dichloroethylene | LAUNDRY |  |  | 2000-10-12 |  | Actual | 9.8 | ug/m3 |  |  | Y | [13 empty] | not an actual well, used for interpolated well concentrations |  |  | 249.292 | ft |  |  | Interpolated | 299.991 | ug/L |  |  | Y
Redfield | 1,1-Dichloroethylene | CHC | SI | Fine | Residence 214 | residential | Basement | Y | Y | Y | [13 empty] | Y | Y | Y | [5 empty] | 298.343 | 11 | 195860.0119 |  |  |  | 6.1 | 0.8 | 3.1145e-05 |  |  |  | 1 | 0 | [6 empty] | 49 | Redfield | SI | Silt | Nonglaciated Central |  |  | Residence 214 | single family | residential | Basement |  |  |  | ft | Groundwater |  |  | 1,1-Dichloroethylene | STORAGE |  |  | 2000-08-31 |  | Actual | 6.1 | ug/m3 |  |  | Y | [13 empty] | not an actual well, used for interpolated well concentrations |  |  | 181.044 | ft |  |  | Interpolated | 298.343 | ug/L |  |  | Y
Redfield | 1,1-Dichloroethylene | CHC | SI | Fine | Residence 215 | residential | Basement | Y | Y | Y | [13 empty] | Y | Y | Y | [5 empty] | 299.991 | 11 | 196941.912 |  |  |  | 3.9 | 0.8 | 1.9803e-05 |  |  |  | 1 | 0 | [6 empty] | 49 | Redfield | SI | Silt | Nonglaciated Central |  |  | Residence 215 | single family | residential | Basement |  |  |  | ft | Groundwater |  |  | 1,1-Dichloroethylene | BEDROOM |  |  | 2000-08-25 |  | Actual | 3.9 | ug/m3 |  |  | Y | [13 empty] | not an actual well, used for interpolated well concentrations |  |  | 261.688 | ft |  |  | Interpolated | 299.991 | ug/L |  |  | Y
Redfield | 1,1-Dichloroethylene | CHC | SI | Fine | Residence 216 | residential | Basement | Y | Y | Y | [13 empty] | Y | Y | Y | [5 empty] | 287.886 | 11 | 188995.0674 |  |  |  | 4.2 | 0.8 | 2.2223e-05 |  |  |  | 1 | 0 | [6 empty] | 49 | Redfield | SI | Silt | Nonglaciated Central |  |  | Residence 216 | single family | residential | Basement |  |  |  | ft | Groundwater |  |  | 1,1-Dichloroethylene | LAUNDRY |  |  | 2000-08-15 |  | Actual | 4.2 | ug/m3 |  |  | Y | [13 empty] | not an actual well, used for interpolated well concentrations |  |  | 113.803 | ft |  |  | Interpolated | 287.886 | ug/L |  |  | Y
Redfield | 1,1-Dichloroethylene | CHC | SI | Fine | Residence 217 | residential | Basement | Y | Y | Y | [13 empty] | Y | Y | Y | [5 empty] | 299.961 | 11 | 196922.2172 |  |  |  | 30 | 0.8 | 0.00015234 |  |  |  | 1 | 0 | [6 empty] | 49 | Redfield | SI | Silt | Nonglaciated Central |  |  | Residence 217 | single family | residential | Basement |  |  |  | ft | Groundwater |  |  | 1,1-Dichloroethylene | STORAGE |  |  | 2000-08-23 |  | Actual | 30 | ug/m3 |  |  | Y | [13 empty] | not an actual well, used for interpolated well concentrations |  |  | 113.036 | ft |  |  | Interpolated | 299.961 | ug/L |  |  | Y
Redfield | 1,1-Dichloroethylene | CHC | SI | Fine | Residence 218 | residential | Basement | Y | Y | Y | [13 empty] | Y | Y | Y | [5 empty] | 299.961 | 11 | 196922.2172 |  |  |  | 26 | 0.8 | 0.00013203 |  |  |  | 1 | 0 | [6 empty] | 49 | Redfield | SI | Silt | Nonglaciated Central |  |  | Residence 218 | single family | residential | Basement |  |  |  | ft | Groundwater |  |  | 1,1-Dichloroethylene | STORAGE |  |  | 2000-08-15 |  | Actual | 26 | ug/m3 |  |  | Y | [13 empty] | not an actual well, used for interpolated well concentrations |  |  | 113.036 | ft |  |  | Interpolated | 299.961 | ug/L |  |  | Y
Redfield | 1,1-Dichloroethylene | CHC | SI | Fine | Residence 219 | residential | Basement | Y | Y | Y | [13 empty] | Y | Y | Y | [5 empty] | 81.4938 | 11 | 53500.0876 |  |  |  | 2.5 | 0.8 | 4.6729e-05 |  |  |  | 1 | 0 | [6 empty] | 49 | Redfield | SI | Silt | Nonglaciated Central |  |  | Residence 219 | single family | residential | Basement |  |  |  | ft | Groundwater |  |  | 1,1-Dichloroethylene | BATHROOM |  |  | 2000-08-25 |  | Actual | 2.5 | ug/m3 |  |  | Y | [13 empty] | not an actual well, used for interpolated well concentrations |  |  | 259.486 | ft |  |  | Interpolated | 81.4938 | ug/L |  |  | Y
Redfield | 1,1-Dichloroethylene | CHC | SI | Fine | Residence 220 | residential | Basement | Y | Y | Y | [13 empty] | Y | Y | Y | [5 empty] | 13.1695 | 11 | 8645.6811 |  |  |  | 4 | 0.8 | 0.00046266 |  |  |  | 1 | 0 | [6 empty] | 49 | Redfield | SI | Silt | Nonglaciated Central |  |  | Residence 220 | single family | residential | Basement |  |  |  | ft | Groundwater |  |  | 1,1-Dichloroethylene | BATHROOM |  |  | 2000-08-25 |  | Actual | 4 | ug/m3 |  |  | Y | [13 empty] | not an actual well, used for interpolated well concentrations |  |  | 220.73 | ft |  |  | Interpolated | 13.1695 | ug/L |  |  | Y
Redfield | 1,1-Dichloroethylene | CHC | SI | Fine | Residence 221 | residential | Basement | Y | Y | Y | [13 empty] | Y | Y | Y | [5 empty] | 98.0101 | 11 | 64342.9186 |  |  |  | 1.3 | 0.8 | 2.0204e-05 |  |  |  | 1 | 0 | [6 empty] | 49 | Redfield | SI | Silt | Nonglaciated Central |  |  | Residence 221 | single family | residential | Basement |  |  |  | ft | Groundwater |  |  | 1,1-Dichloroethylene | BALLROOM |  |  | 2000-07-21 |  | Actual | 1.3 | ug/m3 |  |  | Y | [13 empty] | not an actual well, used for interpolated well concentrations |  |  | 129.734 | ft |  |  | Interpolated | 98.0101 | ug/L |  |  | Y
Redfield | 1,1-Dichloroethylene | CHC | SI | Fine | Residence 222 | residential | Basement | Y | Y | Y | [13 empty] | Y | Y | Y | [5 empty] | 299.991 | 11 | 196941.912 |  |  |  | 7.9 | 0.8 | 4.0113e-05 |  |  |  | 1 | 0 | [6 empty] | 49 | Redfield | SI | Silt | Nonglaciated Central |  |  | Residence 222 | single family | residential | Basement |  |  |  | ft | Groundwater |  |  | 1,1-Dichloroethylene | CLOSET |  |  | 2000-07-20 |  | Actual | 7.9 | ug/m3 |  |  | Y | [13 empty] | not an actual well, used for interpolated well concentrations |  |  | 76.1284 | ft |  |  | Interpolated | 299.991 | ug/L |  |  | Y
Redfield | 1,1-Dichloroethylene | CHC | SI | Fine | Residence 223 | residential | Unknown | Y | Y | n | Second floor sample | [12 empty] | Y | Y | Y | [5 empty] | 299.991 | 11 | 196941.912 |  |  |  | 8.4 | 0.8 | 4.2652e-05 |  |  |  | 1 | 0 | [6 empty] | 49 | Redfield | SI | Silt | Nonglaciated Central |  |  | Residence 223 | single family | residential | Unknown |  |  |  | ft | Groundwater |  |  | 1,1-Dichloroethylene | Second Floor Closet |  |  | 2000-08-02 |  | Actual | 8.4 | ug/m3 |  |  | Y | [13 empty] | not an actual well, used for interpolated well concentrations |  |  | 76.1284 | ft |  |  | Interpolated | 299.991 | ug/L |  |  | Y
Redfield | 1,1-Dichloroethylene | CHC | SI | Fine | Residence 224 | residential | Slab on grade | Y | Y | Y | [13 empty] | Y | Y | Y | [5 empty] | 299.884 | 11 | 196871.6672 |  |  |  | 4.1 | 0.8 | 2.0826e-05 |  |  |  | 1 | 0 | [6 empty] | 49 | Redfield | SI | Silt | Nonglaciated Central |  |  | Residence 224 | single family | residential | Slab on grade |  |  |  | ft | Groundwater |  |  | 1,1-Dichloroethylene | DINING ROOM |  |  | 2000-05-10 |  | Actual | 4.1 | ug/m3 |  |  | Y | [13 empty] | not an actual well, used for interpolated well concentrations |  |  | 74.4993 | ft |  |  | Interpolated | 299.884 | ug/L |  |  | Y
Redfield | 1,1-Dichloroethylene | CHC | SI | Fine | Residence 225 | residential | Basement | Y | Y | Y | [13 empty] | Y | Y | Y | [5 empty] | 64.4128 | 11 | 42286.5352 |  |  |  | 33 | 0.8 | 0.00078039 |  |  |  | 1 | 0 | [6 empty] | 49 | Redfield | SI | Silt | Nonglaciated Central |  |  | Residence 225 | single family | residential | Basement |  |  |  | ft | Groundwater |  |  | 1,1-Dichloroethylene | LAUNDRY |  |  | 1998-08-07 |  | Actual | 33 | ug/m3 |  |  | Y | [13 empty] | not an actual well, used for interpolated well concentrations |  |  | 136.251 | ft |  |  | Interpolated | 64.4128 | ug/L |  |  | Y
Redfield | 1,1-Dichloroethylene | CHC | SI | Fine | Residence 226 | residential | Crawlspace | Y | Y | Y | [13 empty] | Y | Y | Y | [5 empty] | 27.7472 | 11 | 18215.8352 |  |  |  | 2.1 | 0.8 | 0.00011528 |  |  |  | 1 | 0 | [6 empty] | 49 | Redfield | SI | Silt | Nonglaciated Central |  |  | Residence 226 | single family | residential | Crawlspace |  |  |  | ft | Groundwater |  |  | 1,1-Dichloroethylene | BEDROOM |  |  | 1998-08-13 |  | Actual | 2.1 | ug/m3 |  |  | Y | [13 empty] | not an actual well, used for interpolated well concentrations |  |  | 180.502 | ft |  |  | Interpolated | 27.7472 | ug/L |  |  | Y
Redfield | 1,1-Dichloroethylene | CHC | SI | Fine | Residence 227 | residential | Basement | Y | Y | Y | [13 empty] | Y | Y | Y | [5 empty] | 279.14 | 11 | 183253.382 |  |  |  | 6.1 | 0.8 | 3.3287e-05 |  |  |  | 1 | 0 | [6 empty] | 49 | Redfield | SI | Silt | Nonglaciated Central |  |  | Residence 227 | single family | residential | Basement |  |  |  | ft | Groundwater |  |  | 1,1-Dichloroethylene | STORAGE |  |  | 1998-08-18 |  | Actual | 6.1 | ug/m3 |  |  | Y | [13 empty] | not an actual well, used for interpolated well concentrations |  |  | 112.482 | ft |  |  | Interpolated | 279.14 | ug/L |  |  | Y
Redfield | 1,1-Dichloroethylene | CHC | SI | Fine | Residence 228 | residential | Crawlspace | Y | Y | Y | [13 empty] | Y | Y | Y | [5 empty] | 499.667 | 11 | 328027.7552 |  |  |  | 1.6 | 0.8 | 4.8776e-06 |  |  |  | 1 | 0 | [6 empty] | 49 | Redfield | SI | Silt | Nonglaciated Central |  |  | Residence 228 | single family | residential | Crawlspace |  |  |  | ft | Groundwater |  |  | 1,1-Dichloroethylene | BEDROOM |  |  | 1998-12-10 |  | Actual | 1.6 | ug/m3 |  |  | Y | [13 empty] | not an actual well, used for interpolated well concentrations |  |  | 162.049 | ft |  |  | Interpolated | 499.667 | ug/L |  |  | Y
Redfield | 1,1-Dichloroethylene | CHC | SI | Fine | Residence 229 | residential | Basement | Y | Y | Y | [13 empty] | Y | Y | Y | [5 empty] | 430.336 | 11 | 282512.4575 |  |  |  | 22 | 0.8 | 7.7873e-05 |  |  |  | 1 | 0 | [6 empty] | 49 | Redfield | SI | Silt | Nonglaciated Central |  |  | Residence 229 | single family | residential | Basement |  |  |  | ft | Groundwater |  |  | 1,1-Dichloroethylene | FAMILY ROOM |  |  | 1998-08-04 |  | Actual | 22 | ug/m3 |  |  | Y | [13 empty] | not an actual well, used for interpolated well concentrations |  |  | 119.958 | ft |  |  | Interpolated | 430.336 | ug/L |  |  | Y
Redfield | 1,1-Dichloroethylene | CHC | SI | Fine | Residence 230 | residential | Crawlspace | Y | Y | Y | [13 empty] | Y | Y | Y | [5 empty] | 575.746 | 11 | 377973.066 |  |  |  | 2.2 | 0.8 | 5.8205e-06 |  |  |  | 1 | 0 | [6 empty] | 49 | Redfield | SI | Silt | Nonglaciated Central |  |  | Residence 230 | single family | residential | Crawlspace |  |  |  | ft | Groundwater |  |  | 1,1-Dichloroethylene | CLOSET |  |  | 1998-12-16 |  | Actual | 2.2 | ug/m3 |  |  | Y | [13 empty] | not an actual well, used for interpolated well concentrations |  |  | 111.738 | ft |  |  | Interpolated | 575.746 | ug/L |  |  | Y
Redfield | 1,1-Dichloroethylene | CHC | SI | Fine | Residence 231 | residential | Basement | Y | Y | Y | [13 empty] | Y | Y | Y | [5 empty] | 457.43 | 11 | 300299.4716 |  |  |  | 27 | 0.8 | 8.991e-05 |  |  |  | 1 | 0 | [6 empty] | 49 | Redfield | SI | Silt | Nonglaciated Central |  |  | Residence 231 | single family | residential | Basement |  |  |  | ft | Groundwater |  |  | 1,1-Dichloroethylene | BEDROOM |  |  | 1998-08-06 |  | Actual | 27 | ug/m3 |  |  | Y | [13 empty] | not an actual well, used for interpolated well concentrations |  |  | 131.041 | ft |  |  | Interpolated | 457.43 | ug/L |  |  | Y
Redfield | 1,1-Dichloroethylene | CHC | SI | Fine | Residence 232 | residential | Crawlspace | Y | Y | Y | [13 empty] | Y | Y | Y | [5 empty] | 873.421 | 11 | 573394.5408 |  |  |  | 1.8 | 0.8 | 3.1392e-06 |  |  |  | 1 | 0 | [6 empty] | 49 | Redfield | SI | Silt | Nonglaciated Central |  |  | Residence 232 | single family | residential | Crawlspace |  |  |  | ft | Groundwater |  |  | 1,1-Dichloroethylene | CLOSET |  |  | 1998-07-22 |  | Actual | 1.8 | ug/m3 |  |  | Y | [13 empty] | not an actual well, used for interpolated well concentrations |  |  | 86.3969 | ft |  |  | Interpolated | 873.421 | ug/L |  |  | Y
Redfield | 1,1-Dichloroethylene | CHC | SI | Fine | Residence 233 | residential | Crawlspace | Y | Y | Y | [13 empty] | Y | Y | Y | [5 empty] | 873.421 | 11 | 573394.5408 |  |  |  | 1.3 | 0.8 | 2.2672e-06 |  |  |  | 1 | 0 | [6 empty] | 49 | Redfield | SI | Silt | Nonglaciated Central |  |  | Residence 233 | single family | residential | Crawlspace |  |  |  | ft | Groundwater |  |  | 1,1-Dichloroethylene | CLOSET |  |  | 1998-07-31 |  | Actual | 1.3 | ug/m3 |  |  | Y | [13 empty] | not an actual well, used for interpolated well concentrations |  |  | 86.3969 | ft |  |  | Interpolated | 873.421 | ug/L |  |  | Y
Redfield | 1,1-Dichloroethylene | CHC | SI | Fine | Residence 234 | residential | Basement | Y | Y | Y | [13 empty] | Y | Y | Y | [5 empty] | 590.644 | 11 | 387753.4948 |  |  |  | 38 | 0.8 | 9.8e-05 |  |  |  | 1 | 0 | [6 empty] | 49 | Redfield | SI | Silt | Nonglaciated Central |  |  | Residence 234 | single family | residential | Basement |  |  |  | ft | Groundwater |  |  | 1,1-Dichloroethylene | PANTRY |  |  | 1998-08-04 |  | Actual | 38 | ug/m3 |  |  | Y | [13 empty] | not an actual well, used for interpolated well concentrations |  |  | 111.321 | ft |  |  | Interpolated | 590.644 | ug/L |  |  | Y
Redfield | 1,1-Dichloroethylene | CHC | SI | Fine | Residence 235 | residential | Crawlspace | Y | Y | Y | [13 empty] | Y | Y | Y | [5 empty] | 999.995 | 11 | 656489.4522 |  |  |  | 4.2 | 0.8 | 6.3977e-06 |  |  |  | 1 | 0 | [6 empty] | 49 | Redfield | SI | Silt | Nonglaciated Central |  |  | Residence 235 | single family | residential | Crawlspace |  |  |  | ft | Groundwater |  |  | 1,1-Dichloroethylene | BEDROOM |  |  | 1998-07-29 |  | Actual | 4.2 | ug/m3 |  |  | Y | [13 empty] | not an actual well, used for interpolated well concentrations |  |  | 105.569 | ft |  |  | Interpolated | 999.995 | ug/L |  |  | Y
Redfield | 1,1-Dichloroethylene | CHC | SI | Fine | Residence 236 | residential | Basement | Y | Y | Y | [13 empty] | Y | Y | Y | [5 empty] | 927.32 | 11 | 608778.8427 |  |  |  | 3.7 | 0.8 | 6.0777e-06 |  |  |  | 1 | 0 | [6 empty] | 49 | Redfield | SI | Silt | Nonglaciated Central |  |  | Residence 236 | single family | residential | Basement |  |  |  | ft | Groundwater |  |  | 1,1-Dichloroethylene | LIVING ROOM |  |  | 1998-07-22 |  | Actual | 3.7 | ug/m3 |  |  | Y | [13 empty] | not an actual well, used for interpolated well concentrations |  |  | 126.481 | ft |  |  | Interpolated | 927.32 | ug/L |  |  | Y
Redfield | 1,1-Dichloroethylene | CHC | SI | Fine | Residence 237 | residential | Basement | Y | Y | Y | [13 empty] | Y | Y | Y | [5 empty] | 11.3988 | 11 | 7483.2294 |  |  |  | 2.2 | 0.8 | 0.00029399 |  |  |  | 1 | 0 | [6 empty] | 49 | Redfield | SI | Silt | Nonglaciated Central |  |  | Residence 237 | single family | residential | Basement |  |  |  | ft | Groundwater |  |  | 1,1-Dichloroethylene | LIVING ROOM |  |  | 1998-07-17 |  | Actual | 2.2 | ug/m3 |  |  | Y | [13 empty] | not an actual well, used for interpolated well concentrations |  |  | 97.5839 | ft |  |  | Interpolated | 11.3988 | ug/L |  |  | Y
Redfield | 1,1-Dichloroethylene | CHC | SI | Fine | Residence 238 | residential | Crawlspace | Y | Y | Y | [13 empty] | Y | Y | Y | [5 empty] | 999.995 | 11 | 656489.4522 |  |  |  | 1.5 | 0.8 | 2.2849e-06 |  |  |  | 1 | 0 | [6 empty] | 49 | Redfield | SI | Silt | Nonglaciated Central |  |  | Residence 238 | single family | residential | Crawlspace |  |  |  | ft | Groundwater |  |  | 1,1-Dichloroethylene | BEDROOM |  |  | 1998-08-18 |  | Actual | 1.5 | ug/m3 |  |  | Y | [13 empty] | not an actual well, used for interpolated well concentrations |  |  | 134.07 | ft |  |  | Interpolated | 999.995 | ug/L |  |  | Y
Redfield | 1,1-Dichloroethylene | CHC | SI | Fine | Residence 239 | residential | Basement | Y | Y | Y | [13 empty] | Y | Y | Y | [5 empty] | 999.995 | 11 | 656489.4522 |  |  |  | 20 | 0.8 | 3.0465e-05 |  |  |  | 1 | 0 | [6 empty] | 49 | Redfield | SI | Silt | Nonglaciated Central |  |  | Residence 239 | single family | residential | Basement |  |  |  | ft | Groundwater |  |  | 1,1-Dichloroethylene | BEDROOM |  |  | 1998-07-28 |  | Actual | 20 | ug/m3 |  |  | Y | [13 empty] | not an actual well, used for interpolated well concentrations |  |  | 163.388 | ft |  |  | Interpolated | 999.995 | ug/L |  |  | Y
Redfield | 1,1-Dichloroethylene | CHC | SI | Fine | Residence 240 | residential | Crawlspace | Y | Y | Y | [13 empty] | Y | Y | Y | [5 empty] | 999.995 | 11 | 656489.4522 |  |  |  | 1.1 | 0.8 | 1.6756e-06 |  |  |  | 1 | 0 | [6 empty] | 49 | Redfield | SI | Silt | Nonglaciated Central |  |  | Residence 240 | single family | residential | Crawlspace |  |  |  | ft | Groundwater |  |  | 1,1-Dichloroethylene | BEDROOM |  |  | 1998-06-19 |  | Actual | 1.1 | ug/m3 |  |  | Y | [13 empty] | not an actual well, used for interpolated well concentrations |  |  | 114.225 | ft |  |  | Interpolated | 999.995 | ug/L |  |  | Y
Redfield | 1,1-Dichloroethylene | CHC | SI | Fine | Residence 241 | residential | Basement | Y | Y | Y | [13 empty] | Y | Y | Y | [5 empty] | 999.995 | 11 | 656489.4522 |  |  |  | 12 | 0.8 | 1.8279e-05 |  |  |  | 1 | 0 | [6 empty] | 49 | Redfield | SI | Silt | Nonglaciated Central |  |  | Residence 241 | single family | residential | Basement |  |  |  | ft | Groundwater |  |  | 1,1-Dichloroethylene | WORKSHOP |  |  | 1998-07-02 |  | Actual | 12 | ug/m3 |  |  | Y | [13 empty] | not an actual well, used for interpolated well concentrations |  |  | 131.089 | ft |  |  | Interpolated | 999.995 | ug/L |  |  | Y
Redfield | 1,1-Dichloroethylene | CHC | SI | Fine | Residence 242 | residential | Basement | Y | Y | Y | [13 empty] | Y | Y | Y | [5 empty] | 999.995 | 11 | 656489.4522 |  |  |  | 2.6 | 0.8 | 3.9605e-06 |  |  |  | 1 | 0 | [6 empty] | 49 | Redfield | SI | Silt | Nonglaciated Central |  |  | Residence 242 | single family | residential | Basement |  |  |  | ft | Groundwater |  |  | 1,1-Dichloroethylene | WORKSHOP |  |  | 1998-07-16 |  | Actual | 2.6 | ug/m3 |  |  | Y | [13 empty] | not an actual well, used for interpolated well concentrations |  |  | 131.089 | ft |  |  | Interpolated | 999.995 | ug/L |  |  | Y
Redfield | 1,1-Dichloroethylene | CHC | SI | Fine | Residence 243 | residential | Basement | Y | Y | Y | [13 empty] | Y | Y | Y | [5 empty] | 499.026 | 11 | 327606.9434 |  |  |  | 7.1 | 0.8 | 2.1672e-05 |  |  |  | 1 | 0 | [6 empty] | 49 | Redfield | SI | Silt | Nonglaciated Central |  |  | Residence 243 | single family | residential | Basement |  |  |  | ft | Groundwater |  |  | 1,1-Dichloroethylene | BEDROOM |  |  | 1998-06-03 |  | Actual | 7.1 | ug/m3 |  |  | Y | [13 empty] | not an actual well, used for interpolated well concentrations |  |  | 64.4443 | ft |  |  | Interpolated | 499.026 | ug/L |  |  | Y
Redfield | 1,1-Dichloroethylene | CHC | SI | Fine | Residence 244 | residential | Basement | Y | Y | Y | [13 empty] | Y | Y | Y | [5 empty] | 999.995 | 11 | 656489.4522 |  |  |  | 1.4 | 0.8 | 2.1326e-06 |  |  |  | 1 | 0 | [6 empty] | 49 | Redfield | SI | Silt | Nonglaciated Central |  |  | Residence 244 | single family | residential | Basement |  |  |  | ft | Groundwater |  |  | 1,1-Dichloroethylene | FAMILY ROOM |  |  | 1998-07-01 |  | Actual | 1.4 | ug/m3 |  |  | Y | [13 empty] | not an actual well, used for interpolated well concentrations |  |  | 112.384 | ft |  |  | Interpolated | 999.995 | ug/L |  |  | Y
Redfield | 1,1-Dichloroethylene | CHC | SI | Fine | Residence 245 | residential | Slab on grade | Y | Y | Y | [13 empty] | Y | Y | Y | [5 empty] | 999.995 | 11 | 656489.4522 |  |  |  | 4.7 | 0.8 | 7.1593e-06 |  |  |  | 1 | 0 | [6 empty] | 49 | Redfield | SI | Silt | Nonglaciated Central |  |  | Residence 245 | single family | residential | Slab on grade |  |  |  | ft | Groundwater |  |  | 1,1-Dichloroethylene | LIVING ROOM |  |  | 1998-05-29 |  | Actual | 4.7 | ug/m3 |  |  | Y | [13 empty] | not an actual well, used for interpolated well concentrations |  |  | 132.346 | ft |  |  | Interpolated | 999.995 | ug/L |  |  | Y
Redfield | 1,1-Dichloroethylene | CHC | SI | Fine | Residence 246 | residential | Basement | Y | Y | Y | [13 empty] | Y | Y | Y | [5 empty] | 999.995 | 11 | 656489.4522 |  |  |  | 1.4 | 0.8 | 2.1326e-06 |  |  |  | 1 | 0 | [6 empty] | 49 | Redfield | SI | Silt | Nonglaciated Central |  |  | Residence 246 | single family | residential | Basement |  |  |  | ft | Groundwater |  |  | 1,1-Dichloroethylene | FAMILY ROOM |  |  | 1998-06-10 |  | Actual | 1.4 | ug/m3 |  |  | Y | [13 empty] | not an actual well, used for interpolated well concentrations |  |  | 127.3 | ft |  |  | Interpolated | 999.995 | ug/L |  |  | Y
Redfield | 1,1-Dichloroethylene | CHC | SI | Fine | Residence 247 | residential | Basement | Y | Y | Y | [13 empty] | Y | Y | Y | [5 empty] | 658.923 | 11 | 432578.1622 |  |  |  | 4 | 0.8 | 9.2469e-06 |  |  |  | 1 | 0 | [6 empty] | 49 | Redfield | SI | Silt | Nonglaciated Central |  |  | Residence 247 | single family | residential | Basement |  |  |  | ft | Groundwater |  |  | 1,1-Dichloroethylene | RECREATION ROOM |  |  | 1998-05-28 |  | Actual | 4 | ug/m3 |  |  | Y | [13 empty] | not an actual well, used for interpolated well concentrations |  |  | 146.447 | ft |  |  | Interpolated | 658.923 | ug/L |  |  | Y
Redfield | 1,1-Dichloroethylene | CHC | SI | Fine | Residence 248 | residential | Basement | Y | Y | Y | [13 empty] | Y | Y | Y | [5 empty] | 999.995 | 11 | 656489.4522 |  |  |  | 4.3 | 0.8 | 6.55e-06 |  |  |  | 1 | 0 | [6 empty] | 49 | Redfield | SI | Silt | Nonglaciated Central |  |  | Residence 248 | single family | residential | Basement |  |  |  | ft | Groundwater |  |  | 1,1-Dichloroethylene | RECREATION ROOM |  |  | 1998-05-28 |  | Actual | 4.3 | ug/m3 |  |  | Y | [13 empty] | not an actual well, used for interpolated well concentrations |  |  | 167.554 | ft |  |  | Interpolated | 999.995 | ug/L |  |  | Y
Redfield | 1,1-Dichloroethylene | CHC | SI | Fine | Residence 249 | residential | Basement | Y | Y | Y | [13 empty] | Y | Y | Y | [5 empty] | 726.606 | 11 | 477011.56 |  |  |  | 22 | 0.8 | 4.612e-05 |  |  |  | 1 | 0 | [6 empty] | 49 | Redfield | SI | Silt | Nonglaciated Central |  |  | Residence 249 | single family | residential | Basement |  |  |  | ft | Groundwater |  |  | 1,1-Dichloroethylene | STORAGE |  |  | 1998-06-03 |  | Actual | 22 | ug/m3 |  |  | Y | [13 empty] | not an actual well, used for interpolated well concentrations |  |  | 166.433 | ft |  |  | Interpolated | 726.606 | ug/L |  |  | Y
Redfield | 1,1-Dichloroethylene | CHC | SI | Fine | Residence 250 | residential | Basement | Y | Y | Y | [13 empty] | Y | Y | Y | [5 empty] | 75.4796 | 11 | 49551.809 |  |  |  | 2.3 | 0.8 | 4.6416e-05 |  |  |  | 1 | 0 | [6 empty] | 49 | Redfield | SI | Silt | Nonglaciated Central |  |  | Residence 250 | single family | residential | Basement |  |  |  | ft | Groundwater |  |  | 1,1-Dichloroethylene | WORKOUT ROOM |  |  | 1998-06-09 |  | Actual | 2.3 | ug/m3 |  |  | Y | [13 empty] | not an actual well, used for interpolated well concentrations |  |  | 89.8641 | ft |  |  | Interpolated | 75.4796 | ug/L |  |  | Y
Redfield | 1,1-Dichloroethylene | CHC | SI | Fine | Residence 251 | residential | Crawlspace | Y | Y | Y | [13 empty] | Y | Y | Y | [5 empty] | 99.2008 | 11 | 65124.6045 |  |  |  | 2.5 | 0.8 | 3.8388e-05 |  |  |  | 1 | 0 | [6 empty] | 49 | Redfield | SI | Silt | Nonglaciated Central |  |  | Residence 251 | single family | residential | Crawlspace |  |  |  | ft | Groundwater |  |  | 1,1-Dichloroethylene | RECREATION ROOM |  |  | 1998-05-28 |  | Actual | 2.5 | ug/m3 |  |  | Y | [13 empty] | not an actual well, used for interpolated well concentrations |  |  | 143.752 | ft |  |  | Interpolated | 99.2008 | ug/L |  |  | Y
Redfield | 1,1-Dichloroethylene | CHC | SI | Fine | Residence 252 | residential | Crawlspace | Y | Y | Y | [13 empty] | Y | Y | Y | [5 empty] | 999.995 | 11 | 656489.4522 |  |  |  | 14 | 0.8 | 2.1326e-05 |  |  |  | 1 | 0 | [6 empty] | 49 | Redfield | SI | Silt | Nonglaciated Central |  |  | Residence 252 | single family | residential | Crawlspace |  |  |  | ft | Groundwater |  |  | 1,1-Dichloroethylene | RECREATION ROOM |  |  | 1998-05-28 |  | Actual | 14 | ug/m3 |  |  | Y | [13 empty] | not an actual well, used for interpolated well concentrations |  |  | 117.865 | ft |  |  | Interpolated | 999.995 | ug/L |  |  | Y
Redfield | 1,1-Dichloroethylene | CHC | SI | Fine | Residence 253 | residential | Basement | Y | Y | Y | [13 empty] | Y | Y | Y | [5 empty] | 999.995 | 11 | 656489.4522 |  |  |  | 1.3 | 0.8 | 1.9802e-06 |  |  |  | 1 | 0 | [6 empty] | 49 | Redfield | SI | Silt | Nonglaciated Central |  |  | Residence 253 | single family | residential | Basement |  |  |  | ft | Groundwater |  |  | 1,1-Dichloroethylene | BEDROOM |  |  | 1998-05-29 |  | Actual | 1.3 | ug/m3 |  |  | Y | [13 empty] | not an actual well, used for interpolated well concentrations |  |  | 121.272 | ft |  |  | Interpolated | 999.995 | ug/L |  |  | Y
Redfield | 1,1-Dichloroethylene | CHC | SI | Fine | Residence 254 | residential | Basement | Y | Y | Y | [13 empty] | Y | Y | Y | [5 empty] | 726.606 | 11 | 477011.56 |  |  |  | 4.4 | 0.8 | 9.2241e-06 |  |  |  | 1 | 0 | [6 empty] | 49 | Redfield | SI | Silt | Nonglaciated Central |  |  | Residence 254 | single family | residential | Basement |  |  |  | ft | Groundwater |  |  | 1,1-Dichloroethylene | BEDROOM |  |  | 1998-06-24 |  | Actual | 4.4 | ug/m3 |  |  | Y | [13 empty] | not an actual well, used for interpolated well concentrations |  |  | 135.331 | ft |  |  | Interpolated | 726.606 | ug/L |  |  | Y
Redfield | 1,1-Dichloroethylene | CHC | SI | Fine | Residence 255 | residential | Basement | Y | Y | Y | [13 empty] | Y | Y | Y | [5 empty] | 80.5474 | 11 | 52878.7829 |  |  |  | 6.6 | 0.8 | 0.00012481 |  |  |  | 1 | 0 | [6 empty] | 49 | Redfield | SI | Silt | Nonglaciated Central |  |  | Residence 255 | single family | residential | Basement |  |  |  | ft | Groundwater |  |  | 1,1-Dichloroethylene | FAMILY ROOM |  |  | 1998-06-09 |  | Actual | 6.6 | ug/m3 |  |  | Y | [13 empty] | not an actual well, used for interpolated well concentrations |  |  | 108.636 | ft |  |  | Interpolated | 80.5474 | ug/L |  |  | Y
Redfield | 1,1-Dichloroethylene | CHC | SI | Fine | Residence 256 | residential | Crawlspace | Y | Y | Y | [13 empty] | Y | Y | Y | [5 empty] | 2.2248 | 11 | 1460.5782 |  |  |  | 1.4 | 0.8 | 0.00095852 |  |  |  | 1 | 0 | [6 empty] | 49 | Redfield | SI | Silt | Nonglaciated Central |  |  | Residence 256 | single family | residential | Crawlspace |  |  |  | ft | Groundwater |  |  | 1,1-Dichloroethylene | LIVING ROOM |  |  | 1998-05-07 |  | Actual | 1.4 | ug/m3 |  |  | Y | [13 empty] | not an actual well, used for interpolated well concentrations |  |  | 50.8007 | ft |  |  | Interpolated | 2.2248 | ug/L |  |  | Y
Redfield | 1,1-Dichloroethylene | CHC | SI | Fine | Residence 257 | residential | Crawlspace | Y | Y | Y | [13 empty] | Y | Y | Y | [5 empty] | 254.945 | 11 | 167369.5402 |  |  |  | 22 | 0.8 | 0.00013145 |  |  |  | 1 | 0 | [6 empty] | 49 | Redfield | SI | Silt | Nonglaciated Central |  |  | Residence 257 | single family | residential | Crawlspace |  |  |  | ft | Groundwater |  |  | 1,1-Dichloroethylene | BEDROOM |  |  | 1998-06-12 |  | Actual | 22 | ug/m3 |  |  | Y | [13 empty] | not an actual well, used for interpolated well concentrations |  |  | 169.997 | ft |  |  | Interpolated | 254.945 | ug/L |  |  | Y
Redfield | 1,1-Dichloroethylene | CHC | SI | Fine | Residence 258 | residential | Basement | Y | Y | Y | [13 empty] | Y | Y | Y | [5 empty] | 999.995 | 11 | 656489.4522 |  |  |  | 91 | 0.8 | 0.00013862 |  |  |  | 1 | 0 | [6 empty] | 49 | Redfield | SI | Silt | Nonglaciated Central |  |  | Residence 258 | single family | residential | Basement |  |  |  | ft | Groundwater |  |  | 1,1-Dichloroethylene | FAMILY ROOM |  |  | 1998-05-07 |  | Actual | 91 | ug/m3 |  |  | Y | [13 empty] | not an actual well, used for interpolated well concentrations |  |  | 44.2486 | ft |  |  | Interpolated | 999.995 | ug/L |  |  | Y
Redfield | 1,1-Dichloroethylene | CHC | SI | Fine | Residence 259 | residential | Basement | Y | Y | Y | [13 empty] | Y | Y | Y | [5 empty] | 999.995 | 11 | 656489.4522 |  |  |  | 75 | 0.8 | 0.00011424 |  |  |  | 1 | 0 | [6 empty] | 49 | Redfield | SI | Silt | Nonglaciated Central |  |  | Residence 259 | single family | residential | Basement |  |  |  | ft | Groundwater |  |  | 1,1-Dichloroethylene | FAMILY ROOM |  |  | 1998-05-07 |  | Actual | 75 | ug/m3 |  |  | Y | [13 empty] | not an actual well, used for interpolated well concentrations |  |  | 44.2486 | ft |  |  | Interpolated | 999.995 | ug/L |  |  | Y
Redfield | 1,1-Dichloroethylene | CHC | SI | Fine | Residence 260 | residential | Basement | Y | Y | Y | [13 empty] | Y | Y | Y | [5 empty] | 999.995 | 11 | 656489.4522 |  |  |  | 25 | 0.8 | 3.8081e-05 |  |  |  | 1 | 0 | [6 empty] | 49 | Redfield | SI | Silt | Nonglaciated Central |  |  | Residence 260 | single family | residential | Basement |  |  |  | ft | Groundwater |  |  | 1,1-Dichloroethylene | FAMILY ROOM |  |  | 1998-05-08 |  | Actual | 25 | ug/m3 |  |  | Y | [13 empty] | not an actual well, used for interpolated well concentrations |  |  | 61.8617 | ft |  |  | Interpolated | 999.995 | ug/L |  |  | Y
Redfield | 1,1-Dichloroethylene | CHC | SI | Fine | Residence 261 | residential | Basement | Y | Y | Y | [13 empty] | Y | Y | Y | [5 empty] | 666.265 | 11 | 437398.1319 |  |  |  | 22 | 0.8 | 5.0297e-05 |  |  |  | 1 | 0 | [6 empty] | 49 | Redfield | SI | Silt | Nonglaciated Central |  |  | Residence 261 | single family | residential | Basement |  |  |  | ft | Groundwater |  |  | 1,1-Dichloroethylene | OFFICE |  |  | 1998-06-16 |  | Actual | 22 | ug/m3 |  |  | Y | [13 empty] | not an actual well, used for interpolated well concentrations |  |  | 153.569 | ft |  |  | Interpolated | 666.265 | ug/L |  |  | Y
Redfield | 1,1-Dichloroethylene | CHC | SI | Fine | Residence 262 | residential | Basement | Y | Y | Y | [13 empty] | Y | Y | Y | [5 empty] | 999.995 | 11 | 656489.4522 |  |  |  | 46 | 0.8 | 7.007e-05 |  |  |  | 1 | 0 | [6 empty] | 49 | Redfield | SI | Silt | Nonglaciated Central |  |  | Residence 262 | single family | residential | Basement |  |  |  | ft | Groundwater |  |  | 1,1-Dichloroethylene | STORAGE |  |  | 1998-05-08 |  | Actual | 46 | ug/m3 |  |  | Y | [13 empty] | not an actual well, used for interpolated well concentrations |  |  | 77.9403 | ft |  |  | Interpolated | 999.995 | ug/L |  |  | Y
Redfield | 1,1-Dichloroethylene | CHC | SI | Fine | Residence 263 | residential | Basement | Y | Y | Y | [13 empty] | Y | Y | Y | [5 empty] | 999.995 | 11 | 656489.4522 |  |  |  | 9.2 | 0.8 | 1.4014e-05 |  |  |  | 1 | 0 | [6 empty] | 49 | Redfield | SI | Silt | Nonglaciated Central |  |  | Residence 263 | single family | residential | Basement |  |  |  | ft | Groundwater |  |  | 1,1-Dichloroethylene | STORAGE |  |  | 1998-05-08 |  | Actual | 9.2 | ug/m3 |  |  | Y | [13 empty] | not an actual well, used for interpolated well concentrations |  |  | 75.6395 | ft |  |  | Interpolated | 999.995 | ug/L |  |  | Y
Redfield | 1,1-Dichloroethylene | CHC | SI | Fine | Residence 264 | residential | Basement | Y | Y | Y | [13 empty] | Y | Y | Y | [5 empty] | 540.119 | 11 | 354584.1993 |  |  |  | 3.7 | 0.8 | 1.0435e-05 |  |  |  | 1 | 0 | [6 empty] | 49 | Redfield | SI | Silt | Nonglaciated Central |  |  | Residence 264 | single family | residential | Basement |  |  |  | ft | Groundwater |  |  | 1,1-Dichloroethylene | RECREATION ROOM |  |  | 1998-05-29 |  | Actual | 3.7 | ug/m3 |  |  | Y | [13 empty] | not an actual well, used for interpolated well concentrations |  |  | 107.765 | ft |  |  | Interpolated | 540.119 | ug/L |  |  | Y
Redfield | 1,1-Dichloroethylene | CHC | SI | Fine | Residence 265 | residential | Basement | Y | Y | Y | [13 empty] | Y | Y | Y | [5 empty] | 502.552 | 11 | 329921.7368 |  |  |  | 3.8 | 0.8 | 1.1518e-05 |  |  |  | 1 | 0 | [6 empty] | 49 | Redfield | SI | Silt | Nonglaciated Central |  |  | Residence 265 | single family | residential | Basement |  |  |  | ft | Groundwater |  |  | 1,1-Dichloroethylene | OFFICE |  |  | 1998-06-02 |  | Actual | 3.8 | ug/m3 |  |  | Y | [13 empty] | not an actual well, used for interpolated well concentrations |  |  | 99.7276 | ft |  |  | Interpolated | 502.552 | ug/L |  |  | Y
Redfield | 1,1-Dichloroethylene | CHC | SI | Fine | Residence 266 | residential | Basement | Y | Y | Y | [13 empty] | Y | Y | Y | [5 empty] | 999.995 | 11 | 656489.4522 |  |  |  | 17 | 0.8 | 2.5895e-05 |  |  |  | 1 | 0 | [6 empty] | 49 | Redfield | SI | Silt | Nonglaciated Central |  |  | Residence 266 | single family | residential | Basement |  |  |  | ft | Groundwater |  |  | 1,1-Dichloroethylene | RECREATION ROOM |  |  | 1998-05-07 |  | Actual | 17 | ug/m3 |  |  | Y | [13 empty] | not an actual well, used for interpolated well concentrations |  |  | 69.8717 | ft |  |  | Interpolated | 999.995 | ug/L |  |  | Y
Redfield | 1,1-Dichloroethylene | CHC | SI | Fine | Residence 267 | residential | Basement | Y | Y | Y | [13 empty] | Y | Y | Y | [5 empty] | 997.369 | 11 | 654765.5023 |  |  |  | 2.6 | 0.8 | 3.9709e-06 |  |  |  | 1 | 0 | [6 empty] | 49 | Redfield | SI | Silt | Nonglaciated Central |  |  | Residence 267 | single family | residential | Basement |  |  |  | ft | Groundwater |  |  | 1,1-Dichloroethylene | RECREATION ROOM |  |  | 1998-06-02 |  | Actual | 2.6 | ug/m3 |  |  | Y | [13 empty] | not an actual well, used for interpolated well concentrations |  |  | 113.173 | ft |  |  | Interpolated | 997.369 | ug/L |  |  | Y
Redfield | 1,1-Dichloroethylene | CHC | SI | Fine | Residence 268 | residential | Basement | Y | Y | Y | [13 empty] | Y | Y | Y | [5 empty] | 462.88 | 11 | 303877.357 |  |  |  | 5.6 | 0.8 | 1.8428e-05 |  |  |  | 1 | 0 | [6 empty] | 49 | Redfield | SI | Silt | Nonglaciated Central |  |  | Residence 268 | single family | residential | Basement |  |  |  | ft | Groundwater |  |  | 1,1-Dichloroethylene | MUSIC ROOM |  |  | 1998-06-19 |  | Actual | 5.6 | ug/m3 |  |  | Y | [13 empty] | not an actual well, used for interpolated well concentrations |  |  | 129.944 | ft |  |  | Interpolated | 462.88 | ug/L |  |  | Y
Redfield | 1,1-Dichloroethylene | CHC | SI | Fine | Residence 269 | residential | Basement | Y | Y | Y | [13 empty] | Y | Y | Y | [5 empty] | 314.386 | 11 | 206392.1249 |  |  |  | 2.3 | 0.8 | 1.1144e-05 |  |  |  | 1 | 0 | [6 empty] | 49 | Redfield | SI | Silt | Nonglaciated Central |  |  | Residence 269 | single family | residential | Basement |  |  |  | ft | Groundwater |  |  | 1,1-Dichloroethylene | STORAGE |  |  | 1998-06-19 |  | Actual | 2.3 | ug/m3 |  |  | Y | [13 empty] | not an actual well, used for interpolated well concentrations |  |  | 122.954 | ft |  |  | Interpolated | 314.386 | ug/L |  |  | Y
Redfield | 1,1-Dichloroethylene | CHC | SI | Fine | Residence 270 | residential | Basement | Y | Y | Y | [13 empty] | Y | Y | Y | [5 empty] | 228.98 | 11 | 150323.7064 |  |  |  | 2.9 | 0.8 | 1.9292e-05 |  |  |  | 1 | 0 | [6 empty] | 49 | Redfield | SI | Silt | Nonglaciated Central |  |  | Residence 270 | single family | residential | Basement |  |  |  | ft | Groundwater |  |  | 1,1-Dichloroethylene | LIVING ROOM |  |  | 1998-07-24 |  | Actual | 2.9 | ug/m3 |  |  | Y | [13 empty] | not an actual well, used for interpolated well concentrations |  |  | 97.7424 | ft |  |  | Interpolated | 228.98 | ug/L |  |  | Y
Redfield | 1,1-Dichloroethylene | CHC | SI | Fine | Residence 271 | residential | Basement | Y | Y | Y | [13 empty] | Y | Y | Y | [5 empty] | 324.949 | 11 | 213326.6576 |  |  |  | 3.5 | 0.8 | 1.6407e-05 |  |  |  | 1 | 0 | [6 empty] | 49 | Redfield | SI | Silt | Nonglaciated Central |  |  | Residence 271 | single family | residential | Basement |  |  |  | ft | Groundwater |  |  | 1,1-Dichloroethylene | STORAGE |  |  | 1998-07-28 |  | Actual | 3.5 | ug/m3 |  |  | Y | [13 empty] | not an actual well, used for interpolated well concentrations |  |  | 84.5401 | ft |  |  | Interpolated | 324.949 | ug/L |  |  | Y
Redfield | 1,1-Dichloroethylene | CHC | S | Coarse | Residence 272 | residential | Basement | Y | Y | Y | [13 empty] | Y | Y | Y | [5 empty] | 43.1187 | 11 | 28307.1133 |  |  |  | 2 | 0.8 | 7.0654e-05 |  |  |  | 1 | 0 | [6 empty] | 49 | Redfield | S | Sand | Nonglaciated Central |  |  | Residence 272 | single family | residential | Basement |  |  |  | ft | Groundwater |  |  | 1,1-Dichloroethylene | STORAGE |  |  | 2001-04-18 |  | Actual | 2 | ug/m3 |  |  | Y | [13 empty] | not an actual well, used for interpolated well concentrations |  |  | 527.505 | ft |  |  | Interpolated | 43.1187 | ug/L |  |  | Y
Redfield | 1,1-Dichloroethylene | CHC | S | Coarse | Residence 273 | residential | Basement | Y | Y | Y | [13 empty] | Y | Y | Y | [5 empty] | 94.1787 | 11 | 61827.6323 |  |  |  | 110 | 0.8 | 0.0017791 |  |  |  | 1 | 0 | [6 empty] | 49 | Redfield | S | Sand | Nonglaciated Central |  |  | Residence 273 | single family | residential | Basement |  |  |  | ft | Groundwater |  |  | 1,1-Dichloroethylene | STORAGE |  |  | 2001-02-08 |  | Actual | 110 | ug/m3 |  |  | Y | [13 empty] | not an actual well, used for interpolated well concentrations |  |  | 674.111 | ft |  |  | Interpolated | 94.1787 | ug/L |  |  | Y
Redfield | 1,1-Dichloroethylene | CHC | S | Coarse | Residence 274 | residential | Crawlspace | Y | Y | Y | [13 empty] | Y | Y | Y | [5 empty] | 99.9945 | 11 | 65645.6628 |  |  |  | 2.5 | 0.8 | 3.8083e-05 |  |  |  | 1 | 0 | [6 empty] | 49 | Redfield | S | Sand | Nonglaciated Central |  |  | Residence 274 | single family | residential | Crawlspace |  |  |  | ft | Groundwater |  |  | 1,1-Dichloroethylene | CLOSET |  |  | 2001-05-04 |  | Actual | 2.5 | ug/m3 |  |  | Y | [13 empty] | not an actual well, used for interpolated well concentrations |  |  | 517.322 | ft |  |  | Interpolated | 99.9945 | ug/L |  |  | Y
Redfield | 1,1-Dichloroethylene | CHC | S | Coarse | Residence 275 | residential | Crawlspace | Y | Y | Y | [13 empty] | Y | Y | Y | [5 empty] | 99.9945 | 11 | 65645.6628 |  |  |  | 15 | 0.8 | 0.0002285 |  |  |  | 1 | 0 | [6 empty] | 49 | Redfield | S | Sand | Nonglaciated Central |  |  | Residence 275 | single family | residential | Crawlspace |  |  |  | ft | Groundwater |  |  | 1,1-Dichloroethylene | CLOSET |  |  | 2001-02-13 |  | Actual | 15 | ug/m3 |  |  | Y | [13 empty] | not an actual well, used for interpolated well concentrations |  |  | 423.218 | ft |  |  | Interpolated | 99.9945 | ug/L |  |  | Y
Redfield | 1,1-Dichloroethylene | CHC | S | Coarse | Residence 276 | residential | Basement | Y | Y | Y | [13 empty] | Y | Y | Y | [5 empty] | 99.9945 | 11 | 65645.6628 |  |  |  | 13 | 0.8 | 0.00019803 |  |  |  | 1 | 0 | [6 empty] | 49 | Redfield | S | Sand | Nonglaciated Central |  |  | Residence 276 | single family | residential | Basement |  |  |  | ft | Groundwater |  |  | 1,1-Dichloroethylene | LAUNDRY |  |  | 2001-03-30 |  | Actual | 13 | ug/m3 |  |  | Y | [13 empty] | not an actual well, used for interpolated well concentrations |  |  | 431.819 | ft |  |  | Interpolated | 99.9945 | ug/L |  |  | Y
Redfield | 1,1-Dichloroethylene | CHC | S | Coarse | Residence 277 | residential | Basement | Y | Y | Y | [13 empty] | Y | Y | Y | [5 empty] | 100.697 | 11 | 66106.8489 |  |  |  | 77 | 0.8 | 0.0011648 |  |  |  | 1 | 0 | [6 empty] | 49 | Redfield | S | Sand | Nonglaciated Central |  |  | Residence 277 | single family | residential | Basement |  |  |  | ft | Groundwater |  |  | 1,1-Dichloroethylene | CLOSET |  |  | 2001-02-13 |  | Actual | 77 | ug/m3 |  |  | Y | [13 empty] | not an actual well, used for interpolated well concentrations |  |  | 443.739 | ft |  |  | Interpolated | 100.697 | ug/L |  |  | Y
Redfield | 1,1-Dichloroethylene | CHC | S | Coarse | Residence 278 | residential | Crawlspace | Y | Y | Y | [13 empty] | Y | Y | Y | [5 empty] | 183.828 | 11 | 120681.7464 |  |  |  | 1.9 | 0.8 | 1.5744e-05 |  |  |  | 1 | 0 | [6 empty] | 49 | Redfield | S | Sand | Nonglaciated Central |  |  | Residence 278 | single family | residential | Crawlspace |  |  |  | ft | Groundwater |  |  | 1,1-Dichloroethylene | CLOSET |  |  | 2001-04-13 |  | Actual | 1.9 | ug/m3 |  |  | Y | [13 empty] | not an actual well, used for interpolated well concentrations |  |  | 227.161 | ft |  |  | Interpolated | 183.828 | ug/L |  |  | Y
Redfield | 1,1-Dichloroethylene | CHC | S | Coarse | Residence 279 | residential | Crawlspace | Y | Y | Y | [13 empty] | Y | Y | Y | [5 empty] | 183.828 | 11 | 120681.7464 |  |  |  | 1.8 | 0.8 | 1.4915e-05 |  |  |  | 1 | 0 | [6 empty] | 49 | Redfield | S | Sand | Nonglaciated Central |  |  | Residence 279 | single family | residential | Crawlspace |  |  |  | ft | Groundwater |  |  | 1,1-Dichloroethylene | CLOSET |  |  | 2001-09-18 |  | Actual | 1.8 | ug/m3 |  |  | Y | [13 empty] | not an actual well, used for interpolated well concentrations |  |  | 227.161 | ft |  |  | Interpolated | 183.828 | ug/L |  |  | Y
Redfield | 1,1-Dichloroethylene | CHC | S | Coarse | Residence 280 | residential | Crawlspace | Y | Y | Y | [13 empty] | Y | Y | Y | [5 empty] | 199.993 | 11 | 131293.9515 |  |  |  | 3.9 | 0.8 | 2.9704e-05 |  |  |  | 1 | 0 | [6 empty] | 49 | Redfield | S | Sand | Nonglaciated Central |  |  | Residence 280 | single family | residential | Crawlspace |  |  |  | ft | Groundwater |  |  | 1,1-Dichloroethylene | FAMILY ROOM |  |  | 2001-01-05 |  | Actual | 3.9 | ug/m3 |  |  | Y | [13 empty] | not an actual well, used for interpolated well concentrations |  |  | 265.385 | ft |  |  | Interpolated | 199.993 | ug/L |  |  | Y
Redfield | 1,1-Dichloroethylene | CHC | S | Coarse | Residence 281 | residential | Crawlspace | Y | Y | Y | [13 empty] | Y | Y | Y | [5 empty] | 199.993 | 11 | 131293.9515 |  |  |  | 1.8 | 0.8 | 1.371e-05 |  |  |  | 1 | 0 | [6 empty] | 49 | Redfield | S | Sand | Nonglaciated Central |  |  | Residence 281 | single family | residential | Crawlspace |  |  |  | ft | Groundwater |  |  | 1,1-Dichloroethylene | BEDROOM |  |  | 2001-05-17 |  | Actual | 1.8 | ug/m3 |  |  | Y | [13 empty] | not an actual well, used for interpolated well concentrations |  |  | 240.041 | ft |  |  | Interpolated | 199.993 | ug/L |  |  | Y
Redfield | 1,1-Dichloroethylene | CHC | S | Coarse | Residence 282 | residential | Basement | Y | Y | Y | [13 empty] | Y | Y | Y | [5 empty] | 199.993 | 11 | 131293.9515 |  |  |  | 7.9 | 0.8 | 6.017e-05 |  |  |  | 1 | 0 | [6 empty] | 49 | Redfield | S | Sand | Nonglaciated Central |  |  | Residence 282 | single family | residential | Basement |  |  |  | ft | Groundwater |  |  | 1,1-Dichloroethylene | LAUNDRY |  |  | 2000-12-14 |  | Actual | 7.9 | ug/m3 |  |  | Y | [13 empty] | not an actual well, used for interpolated well concentrations |  |  | 146.227 | ft |  |  | Interpolated | 199.993 | ug/L |  |  | Y
Redfield | 1,1-Dichloroethylene | CHC | S | Coarse | Residence 283 | residential | Crawlspace | Y | Y | Y | [13 empty] | Y | Y | Y | [5 empty] | 199.993 | 11 | 131293.9515 |  |  |  | 3.7 | 0.8 | 2.8181e-05 |  |  |  | 1 | 0 | [6 empty] | 49 | Redfield | S | Sand | Nonglaciated Central |  |  | Residence 283 | single family | residential | Crawlspace |  |  |  | ft | Groundwater |  |  | 1,1-Dichloroethylene | CLOSET |  |  | 2000-12-15 |  | Actual | 3.7 | ug/m3 |  |  | Y | [13 empty] | not an actual well, used for interpolated well concentrations |  |  | 185.922 | ft |  |  | Interpolated | 199.993 | ug/L |  |  | Y
Redfield | 1,1-Dichloroethylene | CHC | S | Coarse | Residence 284 | residential | Basement | Y | Y | Y | [13 empty] | Y | Y | Y | [5 empty] | 199.993 | 11 | 131293.9515 |  |  |  | 1.9 | 0.8 | 1.4471e-05 |  |  |  | 1 | 0 | [6 empty] | 49 | Redfield | S | Sand | Nonglaciated Central |  |  | Residence 284 | single family | residential | Basement |  |  |  | ft | Groundwater |  |  | 1,1-Dichloroethylene | CLOSET |  |  | 2001-06-01 |  | Actual | 1.9 | ug/m3 |  |  | Y | [13 empty] | not an actual well, used for interpolated well concentrations |  |  | 136.736 | ft |  |  | Interpolated | 199.993 | ug/L |  |  | Y
Redfield | 1,1-Dichloroethylene | CHC | S | Coarse | Residence 285 | residential | Basement | Y | Y | Y | [13 empty] | Y | Y | Y | [5 empty] | 199.993 | 11 | 131293.9515 |  |  |  | 2.2 | 0.8 | 1.6756e-05 |  |  |  | 1 | 0 | [6 empty] | 49 | Redfield | S | Sand | Nonglaciated Central |  |  | Residence 285 | single family | residential | Basement |  |  |  | ft | Groundwater |  |  | 1,1-Dichloroethylene | CLOSET |  |  | 2001-01-11 |  | Actual | 2.2 | ug/m3 |  |  | Y | [13 empty] | not an actual well, used for interpolated well concentrations |  |  | 96.1475 | ft |  |  | Interpolated | 199.993 | ug/L |  |  | Y
Redfield | 1,1-Dichloroethylene | CHC | S | Coarse | Residence 286 | residential | Basement | Y | Y | Y | [13 empty] | Y | Y | Y | [5 empty] | 199.993 | 11 | 131293.9515 |  |  |  | 20 | 0.8 | 0.00015233 |  |  |  | 1 | 0 | [6 empty] | 49 | Redfield | S | Sand | Nonglaciated Central |  |  | Residence 286 | single family | residential | Basement |  |  |  | ft | Groundwater |  |  | 1,1-Dichloroethylene | STORAGE |  |  | 2001-01-04 |  | Actual | 20 | ug/m3 |  |  | Y | [13 empty] | not an actual well, used for interpolated well concentrations |  |  | 100.418 | ft |  |  | Interpolated | 199.993 | ug/L |  |  | Y
Redfield | 1,1-Dichloroethylene | CHC | S | Coarse | Residence 287 | residential | Basement | Y | Y | Y | [13 empty] | Y | Y | Y | [5 empty] | 199.993 | 11 | 131293.9515 |  |  |  | 22 | 0.8 | 0.00016756 |  |  |  | 1 | 0 | [6 empty] | 49 | Redfield | S | Sand | Nonglaciated Central |  |  | Residence 287 | single family | residential | Basement |  |  |  | ft | Groundwater |  |  | 1,1-Dichloroethylene | STORAGE |  |  | 2001-02-09 |  | Actual | 22 | ug/m3 |  |  | Y | [13 empty] | not an actual well, used for interpolated well concentrations |  |  | 93.3893 | ft |  |  | Interpolated | 199.993 | ug/L |  |  | Y
Redfield | 1,1-Dichloroethylene | CHC | S | Coarse | Residence 288 | residential | Basement | Y | Y | Y | [13 empty] | Y | Y | Y | [5 empty] | 199.993 | 11 | 131293.9515 |  |  |  | 2.6 | 0.8 | 1.9803e-05 |  |  |  | 1 | 0 | [6 empty] | 49 | Redfield | S | Sand | Nonglaciated Central |  |  | Residence 288 | single family | residential | Basement |  |  |  | ft | Groundwater |  |  | 1,1-Dichloroethylene | BATHROOM |  |  | 2001-01-18 |  | Actual | 2.6 | ug/m3 |  |  | Y | [13 empty] | not an actual well, used for interpolated well concentrations |  |  | 81.8011 | ft |  |  | Interpolated | 199.993 | ug/L |  |  | Y
Redfield | 1,1-Dichloroethylene | CHC | S | Coarse | Residence 289 | residential | Basement | Y | Y | Y | [13 empty] | Y | Y | Y | [5 empty] | 199.993 | 11 | 131293.9515 |  |  |  | 9.9 | 0.8 | 7.5403e-05 |  |  |  | 1 | 0 | [6 empty] | 49 | Redfield | S | Sand | Nonglaciated Central |  |  | Residence 289 | single family | residential | Basement |  |  |  | ft | Groundwater |  |  | 1,1-Dichloroethylene | CLOSET |  |  | 2001-04-26 |  | Actual | 9.9 | ug/m3 |  |  | Y | [13 empty] | not an actual well, used for interpolated well concentrations |  |  | 120.907 | ft |  |  | Interpolated | 199.993 | ug/L |  |  | Y
Redfield | 1,1-Dichloroethylene | CHC | S | Coarse | Residence 290 | residential | Basement | Y | Y | Y | [13 empty] | Y | Y | Y | [5 empty] | 199.993 | 11 | 131293.9515 |  |  |  | 35 | 0.8 | 0.00026658 |  |  |  | 1 | 0 | [6 empty] | 49 | Redfield | S | Sand | Nonglaciated Central |  |  | Residence 290 | single family | residential | Basement |  |  |  | ft | Groundwater |  |  | 1,1-Dichloroethylene | BATHROOM |  |  | 2000-12-20 |  | Actual | 35 | ug/m3 |  |  | Y | [13 empty] | not an actual well, used for interpolated well concentrations |  |  | 166.471 | ft |  |  | Interpolated | 199.993 | ug/L |  |  | Y
Redfield | 1,1-Dichloroethylene | CHC | S | Coarse | Residence 291 | residential | Basement | Y | Y | Y | [13 empty] | Y | Y | Y | [5 empty] | 199.993 | 11 | 131293.9515 |  |  |  | 22 | 0.8 | 0.00016756 |  |  |  | 1 | 0 | [6 empty] | 49 | Redfield | S | Sand | Nonglaciated Central |  |  | Residence 291 | single family | residential | Basement |  |  |  | ft | Groundwater |  |  | 1,1-Dichloroethylene | BATHROOM |  |  | 2000-12-13 |  | Actual | 22 | ug/m3 |  |  | Y | [13 empty] | not an actual well, used for interpolated well concentrations |  |  | 188.298 | ft |  |  | Interpolated | 199.993 | ug/L |  |  | Y
Redfield | 1,1-Dichloroethylene | CHC | S | Coarse | Residence 292 | residential | Crawlspace | Y | Y | Y | [13 empty] | Y | Y | Y | [5 empty] | 199.993 | 11 | 131293.9515 |  |  |  | 20 | 0.8 | 0.00015233 |  |  |  | 1 | 0 | [6 empty] | 49 | Redfield | S | Sand | Nonglaciated Central |  |  | Residence 292 | single family | residential | Crawlspace |  |  |  | ft | Groundwater |  |  | 1,1-Dichloroethylene | CLOSET |  |  | 2000-12-20 |  | Actual | 20 | ug/m3 |  |  | Y | [13 empty] | not an actual well, used for interpolated well concentrations |  |  | 220.697 | ft |  |  | Interpolated | 199.993 | ug/L |  |  | Y
Redfield | 1,1-Dichloroethylene | CHC | S | Coarse | Residence 293 | residential | Crawlspace | Y | Y | Y | [13 empty] | Y | Y | Y | [5 empty] | 199.993 | 11 | 131293.9515 |  |  |  | 4.6 | 0.8 | 3.5036e-05 |  |  |  | 1 | 0 | [6 empty] | 49 | Redfield | S | Sand | Nonglaciated Central |  |  | Residence 293 | single family | residential | Crawlspace |  |  |  | ft | Groundwater |  |  | 1,1-Dichloroethylene | CLOSET |  |  | 2001-02-06 |  | Actual | 4.6 | ug/m3 |  |  | Y | [13 empty] | not an actual well, used for interpolated well concentrations |  |  | 278.894 | ft |  |  | Interpolated | 199.993 | ug/L |  |  | Y
Redfield | 1,1-Dichloroethylene | CHC | S | Coarse | Residence 294 | residential | Crawlspace | Y | Y | Y | [13 empty] | Y | Y | Y | [5 empty] | 199.993 | 11 | 131293.9515 |  |  |  | 6.5 | 0.8 | 4.9507e-05 |  |  |  | 1 | 0 | [6 empty] | 49 | Redfield | S | Sand | Nonglaciated Central |  |  | Residence 294 | single family | residential | Crawlspace |  |  |  | ft | Groundwater |  |  | 1,1-Dichloroethylene | CLOSET |  |  | 2000-12-20 |  | Actual | 6.5 | ug/m3 |  |  | Y | [13 empty] | not an actual well, used for interpolated well concentrations |  |  | 339.412 | ft |  |  | Interpolated | 199.993 | ug/L |  |  | Y
Redfield | 1,1-Dichloroethylene | CHC | S | Coarse | Residence 295 | residential | Crawlspace | Y | Y | Y | [13 empty] | Y | Y | Y | [5 empty] | 199.993 | 11 | 131293.9515 |  |  |  | 9.6 | 0.8 | 7.3118e-05 |  |  |  | 1 | 0 | [6 empty] | 49 | Redfield | S | Sand | Nonglaciated Central |  |  | Residence 295 | single family | residential | Crawlspace |  |  |  | ft | Groundwater |  |  | 1,1-Dichloroethylene | BEDROOM |  |  | 2002-11-26 |  | Actual | 9.6 | ug/m3 |  |  | Y | [13 empty] | not an actual well, used for interpolated well concentrations |  |  | 391.094 | ft |  |  | Interpolated | 199.993 | ug/L |  |  | Y
Redfield | 1,1-Dichloroethylene | CHC | S | Coarse | Residence 296 | residential | Crawlspace | Y | Y | Y | [13 empty] | Y | Y | Y | [5 empty] | 199.993 | 11 | 131293.9515 |  |  |  | 15 | 0.8 | 0.00011425 |  |  |  | 1 | 0 | [6 empty] | 49 | Redfield | S | Sand | Nonglaciated Central |  |  | Residence 296 | single family | residential | Crawlspace |  |  |  | ft | Groundwater |  |  | 1,1-Dichloroethylene | OFFICE |  |  | 2001-04-25 |  | Actual | 15 | ug/m3 |  |  | Y | [13 empty] | not an actual well, used for interpolated well concentrations |  |  | 337.824 | ft |  |  | Interpolated | 199.993 | ug/L |  |  | Y
Redfield | 1,1-Dichloroethylene | CHC | S | Coarse | Residence 297 | residential | Crawlspace | Y | Y | Y | [13 empty] | Y | Y | Y | [5 empty] | 199.993 | 11 | 131293.9515 |  |  |  | 6.2 | 0.8 | 4.7222e-05 |  |  |  | 1 | 0 | [6 empty] | 49 | Redfield | S | Sand | Nonglaciated Central |  |  | Residence 297 | single family | residential | Crawlspace |  |  |  | ft | Groundwater |  |  | 1,1-Dichloroethylene | CLOSET |  |  | 2001-05-09 |  | Actual | 6.2 | ug/m3 |  |  | Y | [13 empty] | not an actual well, used for interpolated well concentrations |  |  | 290.157 | ft |  |  | Interpolated | 199.993 | ug/L |  |  | Y
Redfield | 1,1-Dichloroethylene | CHC | S | Coarse | Residence 298 | residential | Crawlspace | Y | Y | Y | [13 empty] | Y | Y | Y | [5 empty] | 199.993 | 11 | 131293.9515 |  |  |  | 46 | 0.8 | 0.00035036 |  |  |  | 1 | 0 | [6 empty] | 49 | Redfield | S | Sand | Nonglaciated Central |  |  | Residence 298 | single family | residential | Crawlspace |  |  |  | ft | Groundwater |  |  | 1,1-Dichloroethylene | CLOSET |  |  | 2000-12-14 |  | Actual | 46 | ug/m3 |  |  | Y | [13 empty] | not an actual well, used for interpolated well concentrations |  |  | 248.084 | ft |  |  | Interpolated | 199.993 | ug/L |  |  | Y
Redfield | 1,1-Dichloroethylene | CHC | S | Coarse | Residence 299 | residential | Crawlspace | Y | Y | Y | [13 empty] | Y | Y | Y | [5 empty] | 199.993 | 11 | 131293.9515 |  |  |  | 1 | 0.8 | 7.6165e-06 |  |  |  | 1 | 0 | [6 empty] | 49 | Redfield | S | Sand | Nonglaciated Central |  |  | Residence 299 | single family | residential | Crawlspace |  |  |  | ft | Groundwater |  |  | 1,1-Dichloroethylene | LIVING ROOM |  |  | 2002-06-05 |  | Actual | 1 | ug/m3 |  |  | Y | [13 empty] | not an actual well, used for interpolated well concentrations |  |  | 214.64 | ft |  |  | Interpolated | 199.993 | ug/L |  |  | Y
Redfield | 1,1-Dichloroethylene | CHC | S | Coarse | Residence 300 | residential | Crawlspace | Y | Y | Y | [13 empty] | Y | Y | Y | [5 empty] | 199.993 | 11 | 131293.9515 |  |  |  | 52 | 0.8 | 0.00039606 |  |  |  | 1 | 0 | [6 empty] | 49 | Redfield | S | Sand | Nonglaciated Central |  |  | Residence 300 | single family | residential | Crawlspace |  |  |  | ft | Groundwater |  |  | 1,1-Dichloroethylene | CLOSET |  |  | 2001-01-23 |  | Actual | 52 | ug/m3 |  |  | Y | [13 empty] | not an actual well, used for interpolated well concentrations |  |  | 194.453 | ft |  |  | Interpolated | 199.993 | ug/L |  |  | Y
Redfield | 1,1-Dichloroethylene | CHC | S | Coarse | Residence 301 | residential | Crawlspace | Y | Y | Y | [13 empty] | Y | Y | Y | [5 empty] | 199.993 | 11 | 131293.9515 |  |  |  | 12 | 0.8 | 9.1398e-05 |  |  |  | 1 | 0 | [6 empty] | 49 | Redfield | S | Sand | Nonglaciated Central |  |  | Residence 301 | single family | residential | Crawlspace |  |  |  | ft | Groundwater |  |  | 1,1-Dichloroethylene | CLOSET |  |  | 2001-03-27 |  | Actual | 12 | ug/m3 |  |  | Y | [13 empty] | not an actual well, used for interpolated well concentrations |  |  | 191.709 | ft |  |  | Interpolated | 199.993 | ug/L |  |  | Y
Redfield | 1,1-Dichloroethylene | CHC | S | Coarse | Residence 302 | residential | Crawlspace | Y | Y | Y | [13 empty] | Y | Y | Y | [5 empty] | 199.993 | 11 | 131293.9515 |  |  |  | 6.5 | 0.8 | 4.9507e-05 |  |  |  | 1 | 0 | [6 empty] | 49 | Redfield | S | Sand | Nonglaciated Central |  |  | Residence 302 | single family | residential | Crawlspace |  |  |  | ft | Groundwater |  |  | 1,1-Dichloroethylene | BEDROOM |  |  | 2001-01-11 |  | Actual | 6.5 | ug/m3 |  |  | Y | [13 empty] | not an actual well, used for interpolated well concentrations |  |  | 152.236 | ft |  |  | Interpolated | 199.993 | ug/L |  |  | Y
Redfield | 1,1-Dichloroethylene | CHC | SI | Fine | Residence 303 | residential | Basement | Y | Y | Y | [13 empty] | Y | Y | Y | [5 empty] | 298.938 | 11 | 196250.6251 |  |  |  | 3.6 | 0.8 | 1.8344e-05 |  |  |  | 1 | 0 | [6 empty] | 49 | Redfield | SI | Silt | Nonglaciated Central |  |  | Residence 303 | single family | residential | Basement |  |  |  | ft | Groundwater |  |  | 1,1-Dichloroethylene | STORAGE |  |  | 2000-08-18 |  | Actual | 3.6 | ug/m3 |  |  | Y | [13 empty] | not an actual well, used for interpolated well concentrations |  |  | 206.539 | ft |  |  | Interpolated | 298.938 | ug/L |  |  | Y
Redfield | 1,1-Dichloroethylene | CHC | S | Coarse | Residence 304 | residential | Crawlspace | Y | Y | Y | [13 empty] | Y | Y | Y | [5 empty] | 199.993 | 11 | 131293.9515 |  |  |  | 5.7 | 0.8 | 4.3414e-05 |  |  |  | 1 | 0 | [6 empty] | 49 | Redfield | S | Sand | Nonglaciated Central |  |  | Residence 304 | single family | residential | Crawlspace |  |  |  | ft | Groundwater |  |  | 1,1-Dichloroethylene | CLOSET |  |  | 2000-12-12 |  | Actual | 5.7 | ug/m3 |  |  | Y | [13 empty] | not an actual well, used for interpolated well concentrations |  |  | 97.5875 | ft |  |  | Interpolated | 199.993 | ug/L |  |  | Y
Redfield | 1,1-Dichloroethylene | CHC | SI | Fine | Residence 305 | residential | Basement | Y | Y | Y | [13 empty] | Y | Y | Y | [5 empty] | 299.64 | 11 | 196711.483 |  |  |  | 9.3 | 0.8 | 4.7277e-05 |  |  |  | 1 | 0 | [6 empty] | 49 | Redfield | SI | Silt | Nonglaciated Central |  |  | Residence 305 | single family | residential | Basement |  |  |  | ft | Groundwater |  |  | 1,1-Dichloroethylene | STORAGE |  |  | 2000-07-28 |  | Actual | 9.3 | ug/m3 |  |  | Y | [13 empty] | not an actual well, used for interpolated well concentrations |  |  | 196.527 | ft |  |  | Interpolated | 299.64 | ug/L |  |  | Y
Redfield | 1,1-Dichloroethylene | CHC | S | Coarse | Residence 306 | residential | Crawlspace | Y | Y | Y | [13 empty] | Y | Y | Y | [5 empty] | 199.993 | 11 | 131293.9515 |  |  |  | 1.4 | 0.8 | 1.0663e-05 |  |  |  | 1 | 0 | [6 empty] | 49 | Redfield | S | Sand | Nonglaciated Central |  |  | Residence 306 | single family | residential | Crawlspace |  |  |  | ft | Groundwater |  |  | 1,1-Dichloroethylene | LIVING ROOM |  |  | 2002-05-08 |  | Actual | 1.4 | ug/m3 |  |  | Y | [13 empty] | not an actual well, used for interpolated well concentrations |  |  | 46.1448 | ft |  |  | Interpolated | 199.993 | ug/L |  |  | Y
Redfield | 1,1-Dichloroethylene | CHC | S | Coarse | Residence 307 | residential | Basement | Y | Y | Y | [13 empty] | Y | Y | Y | [5 empty] | 199.993 | 11 | 131293.9515 |  |  |  | 81 | 0.8 | 0.00061694 |  |  |  | 1 | 0 | [6 empty] | 49 | Redfield | S | Sand | Nonglaciated Central |  |  | Residence 307 | single family | residential | Basement |  |  |  | ft | Groundwater |  |  | 1,1-Dichloroethylene | CLOSET |  |  | 2001-01-19 |  | Actual | 81 | ug/m3 |  |  | Y | [13 empty] | not an actual well, used for interpolated well concentrations |  |  | 162.707 | ft |  |  | Interpolated | 199.993 | ug/L |  |  | Y
Redfield | 1,1-Dichloroethylene | CHC | SI | Fine | Residence 308 | residential | Basement | Y | Y | Y | [13 empty] | Y | Y | Y | [5 empty] | 296.206 | 11 | 194457.087 |  |  |  | 6.7 | 0.8 | 3.4455e-05 |  |  |  | 1 | 0 | [6 empty] | 49 | Redfield | SI | Silt | Nonglaciated Central |  |  | Residence 308 | single family | residential | Basement |  |  |  | ft | Groundwater |  |  | 1,1-Dichloroethylene | STORAGE |  |  | 2000-08-17 |  | Actual | 6.7 | ug/m3 |  |  | Y | [13 empty] | not an actual well, used for interpolated well concentrations |  |  | 102.51 | ft |  |  | Interpolated | 296.206 | ug/L |  |  | Y
Redfield | 1,1-Dichloroethylene | CHC | S | Coarse | Residence 309 | residential | Crawlspace | Y | Y | Y | [13 empty] | Y | Y | Y | [5 empty] | 199.993 | 11 | 131293.9515 |  |  |  | 3.2 | 0.8 | 2.4373e-05 |  |  |  | 1 | 0 | [6 empty] | 49 | Redfield | S | Sand | Nonglaciated Central |  |  | Residence 309 | single family | residential | Crawlspace |  |  |  | ft | Groundwater |  |  | 1,1-Dichloroethylene | BEDROOM |  |  | 2000-12-12 |  | Actual | 3.2 | ug/m3 |  |  | Y | [13 empty] | not an actual well, used for interpolated well concentrations |  |  | 183.676 | ft |  |  | Interpolated | 199.993 | ug/L |  |  | Y
Redfield | 1,1-Dichloroethylene | CHC | SI | Fine | Residence 310 | residential | Basement | Y | Y | Y | [13 empty] | Y | Y | Y | [5 empty] | 299.991 | 11 | 196941.912 |  |  |  | 51 | 0.8 | 0.00025896 |  |  |  | 1 | 0 | [6 empty] | 49 | Redfield | SI | Silt | Nonglaciated Central |  |  | Residence 310 | single family | residential | Basement |  |  |  | ft | Groundwater |  |  | 1,1-Dichloroethylene | UTILITY ROOM |  |  | 2001-04-20 |  | Actual | 51 | ug/m3 |  |  | Y | [13 empty] | not an actual well, used for interpolated well concentrations |  |  | 77.6579 | ft |  |  | Interpolated | 299.991 | ug/L |  |  | Y
Redfield | 1,1-Dichloroethylene | CHC | SI | Fine | Residence 311 | residential | Basement | Y | Y | Y | [13 empty] | Y | Y | Y | [5 empty] | 299.991 | 11 | 196941.912 |  |  |  | 73 | 0.8 | 0.00037067 |  |  |  | 1 | 0 | [6 empty] | 49 | Redfield | SI | Silt | Nonglaciated Central |  |  | Residence 311 | single family | residential | Basement |  |  |  | ft | Groundwater |  |  | 1,1-Dichloroethylene | BEDROOM |  |  | 2000-10-27 |  | Actual | 73 | ug/m3 |  |  | Y | [13 empty] | not an actual well, used for interpolated well concentrations |  |  | 185.321 | ft |  |  | Interpolated | 299.991 | ug/L |  |  | Y
Redfield | 1,1-Dichloroethylene | CHC | S | Coarse | Residence 312 | residential | Crawlspace | Y | Y | Y | [13 empty] | Y | Y | Y | [5 empty] | 199.993 | 11 | 131293.9515 |  |  |  | 13 | 0.8 | 9.9014e-05 |  |  |  | 1 | 0 | [6 empty] | 49 | Redfield | S | Sand | Nonglaciated Central |  |  | Residence 312 | single family | residential | Crawlspace |  |  |  | ft | Groundwater |  |  | 1,1-Dichloroethylene | CLOSET |  |  | 2000-12-22 |  | Actual | 13 | ug/m3 |  |  | Y | [13 empty] | not an actual well, used for interpolated well concentrations |  |  | 233.881 | ft |  |  | Interpolated | 199.993 | ug/L |  |  | Y
Redfield | 1,1-Dichloroethylene | CHC | S | Coarse | Residence 313 | residential | Crawlspace | Y | Y | Y | [13 empty] | Y | Y | Y | [5 empty] | 199.993 | 11 | 131293.9515 |  |  |  | 14 | 0.8 | 0.00010663 |  |  |  | 1 | 0 | [6 empty] | 49 | Redfield | S | Sand | Nonglaciated Central |  |  | Residence 313 | single family | residential | Crawlspace |  |  |  | ft | Groundwater |  |  | 1,1-Dichloroethylene | BEDROOM |  |  | 2000-12-05 |  | Actual | 14 | ug/m3 |  |  | Y | [13 empty] | not an actual well, used for interpolated well concentrations |  |  | 187.63 | ft |  |  | Interpolated | 199.993 | ug/L |  |  | Y
Redfield | 1,1-Dichloroethylene | CHC | SI | Fine | Residence 314 | residential | Basement | Y | Y | Y | [13 empty] | Y | Y | Y | [5 empty] | 299.991 | 11 | 196941.912 |  |  |  | 2.8 | 0.8 | 1.4217e-05 |  |  |  | 1 | 0 | [6 empty] | 49 | Redfield | SI | Silt | Nonglaciated Central |  |  | Residence 314 | single family | residential | Basement |  |  |  | ft | Groundwater |  |  | 1,1-Dichloroethylene | STORAGE |  |  | 2001-06-01 |  | Actual | 2.8 | ug/m3 |  |  | Y | [13 empty] | not an actual well, used for interpolated well concentrations |  |  | 131.418 | ft |  |  | Interpolated | 299.991 | ug/L |  |  | Y
Redfield | 1,1-Dichloroethylene | CHC | SI | Fine | Residence 315 | residential | Basement | Y | Y | Y | [13 empty] | Y | Y | Y | [5 empty] | 299.991 | 11 | 196941.912 |  |  |  | 15 | 0.8 | 7.6165e-05 |  |  |  | 1 | 0 | [6 empty] | 49 | Redfield | SI | Silt | Nonglaciated Central |  |  | Residence 315 | single family | residential | Basement |  |  |  | ft | Groundwater |  |  | 1,1-Dichloroethylene | BASEMENT |  |  | 2000-10-05 |  | Actual | 15 | ug/m3 |  |  | Y | [13 empty] | not an actual well, used for interpolated well concentrations |  |  | 190.486 | ft |  |  | Interpolated | 299.991 | ug/L |  |  | Y
Redfield | 1,1-Dichloroethylene | CHC | SI | Fine | Residence 316 | residential | Basement | Y | Y | Y | [13 empty] | Y | Y | Y | [5 empty] | 130.127 | 11 | 85427.4301 |  |  |  | 2.1 | 0.8 | 2.4582e-05 |  |  |  | 1 | 0 | [6 empty] | 49 | Redfield | SI | Silt | Nonglaciated Central |  |  | Residence 316 | single family | residential | Basement |  |  |  | ft | Groundwater |  |  | 1,1-Dichloroethylene | STORAGE |  |  | 2000-09-08 |  | Actual | 2.1 | ug/m3 |  |  | Y | [13 empty] | not an actual well, used for interpolated well concentrations |  |  | 131.031 | ft |  |  | Interpolated | 130.127 | ug/L |  |  | Y
Redfield | 1,1-Dichloroethylene | CHC | S | Coarse | Residence 317 | residential | Crawlspace | Y | Y | Y | [13 empty] | Y | Y | Y | [5 empty] | 199.993 | 11 | 131293.9515 |  |  |  | 60 | 0.8 | 0.00045699 |  |  |  | 1 | 0 | [6 empty] | 49 | Redfield | S | Sand | Nonglaciated Central |  |  | Residence 317 | single family | residential | Crawlspace |  |  |  | ft | Groundwater |  |  | 1,1-Dichloroethylene | CLOSET |  |  | 2000-12-08 |  | Actual | 60 | ug/m3 |  |  | Y | [13 empty] | not an actual well, used for interpolated well concentrations |  |  | 162.22 | ft |  |  | Interpolated | 199.993 | ug/L |  |  | Y
Redfield | 1,1-Dichloroethylene | CHC | SI | Fine | Residence 318 | residential | Basement | Y | Y | Y | [13 empty] | Y | Y | Y | [5 empty] | 299.991 | 11 | 196941.912 |  |  |  | 4.6 | 0.8 | 2.3357e-05 |  |  |  | 1 | 0 | [6 empty] | 49 | Redfield | SI | Silt | Nonglaciated Central |  |  | Residence 318 | single family | residential | Basement |  |  |  | ft | Groundwater |  |  | 1,1-Dichloroethylene | FAMILY ROOM |  |  | 2000-09-21 |  | Actual | 4.6 | ug/m3 |  |  | Y | [13 empty] | not an actual well, used for interpolated well concentrations |  |  | 120.079 | ft |  |  | Interpolated | 299.991 | ug/L |  |  | Y
Redfield | 1,1-Dichloroethylene | CHC | S | Coarse | Residence 319 | residential | Crawlspace | Y | Y | Y | [13 empty] | Y | Y | Y | [5 empty] | 199.993 | 11 | 131293.9515 |  |  |  | 21 | 0.8 | 0.00015995 |  |  |  | 1 | 0 | [6 empty] | 49 | Redfield | S | Sand | Nonglaciated Central |  |  | Residence 319 | single family | residential | Crawlspace |  |  |  | ft | Groundwater |  |  | 1,1-Dichloroethylene | CLOSET |  |  | 2001-03-01 |  | Actual | 21 | ug/m3 |  |  | Y | [13 empty] | not an actual well, used for interpolated well concentrations |  |  | 187.889 | ft |  |  | Interpolated | 199.993 | ug/L |  |  | Y
Redfield | 1,1-Dichloroethylene | CHC | SI | Fine | Residence 320 | residential | Basement | Y | Y | Y | [13 empty] | Y | Y | Y | [5 empty] | 285.276 | 11 | 187281.6214 |  |  |  | 4.8 | 0.8 | 2.563e-05 |  |  |  | 1 | 0 | [6 empty] | 49 | Redfield | SI | Silt | Nonglaciated Central |  |  | Residence 320 | single family | residential | Basement |  |  |  | ft | Groundwater |  |  | 1,1-Dichloroethylene | STORAGE |  |  | 2000-09-21 |  | Actual | 4.8 | ug/m3 |  |  | Y | [13 empty] | not an actual well, used for interpolated well concentrations |  |  | 143.393 | ft |  |  | Interpolated | 285.276 | ug/L |  |  | Y
Redfield | 1,1-Dichloroethylene | CHC | S | Coarse | Residence 321 | residential | Crawlspace | Y | Y | Y | [13 empty] | Y | Y | Y | [5 empty] | 199.993 | 11 | 131293.9515 |  |  |  | 11 | 0.8 | 8.3781e-05 |  |  |  | 1 | 0 | [6 empty] | 49 | Redfield | S | Sand | Nonglaciated Central |  |  | Residence 321 | single family | residential | Crawlspace |  |  |  | ft | Groundwater |  |  | 1,1-Dichloroethylene | CLOSET |  |  | 2000-12-08 |  | Actual | 11 | ug/m3 |  |  | Y | [13 empty] | not an actual well, used for interpolated well concentrations |  |  | 231.946 | ft |  |  | Interpolated | 199.993 | ug/L |  |  | Y
Redfield | 1,1-Dichloroethylene | CHC | S | Coarse | Residence 322 | residential | Crawlspace | Y | Y | Y | [13 empty] | Y | Y | Y | [5 empty] | 199.993 | 11 | 131293.9515 |  |  |  | 24 | 0.8 | 0.0001828 |  |  |  | 1 | 0 | [6 empty] | 49 | Redfield | S | Sand | Nonglaciated Central |  |  | Residence 322 | single family | residential | Crawlspace |  |  |  | ft | Groundwater |  |  | 1,1-Dichloroethylene | CLOSET |  |  | 2000-11-22 |  | Actual | 24 | ug/m3 |  |  | Y | [13 empty] | not an actual well, used for interpolated well concentrations |  |  | 211.721 | ft |  |  | Interpolated | 199.993 | ug/L |  |  | Y
Redfield | 1,1-Dichloroethylene | CHC | S | Coarse | Residence 323 | residential | Crawlspace | Y | Y | Y | [13 empty] | Y | Y | Y | [5 empty] | 198.68 | 11 | 130431.9765 |  |  |  | 13 | 0.8 | 9.9669e-05 |  |  |  | 1 | 0 | [6 empty] | 49 | Redfield | S | Sand | Nonglaciated Central |  |  | Residence 323 | single family | residential | Crawlspace |  |  |  | ft | Groundwater |  |  | 1,1-Dichloroethylene | CLOSET |  |  | 2000-12-12 |  | Actual | 13 | ug/m3 |  |  | Y | [13 empty] | not an actual well, used interpolated well concentrations |  |  | 223.852 | ft |  |  | Interpolated | 198.68 | ug/L |  |  | Y
Redfield | 1,1-Dichloroethylene | CHC | S | Coarse | Residence 324 | residential | Crawlspace | Y | Y | Y | [13 empty] | Y | Y | Y | [5 empty] | 105.429 | 11 | 69213.3725 |  |  |  | 5.9 | 0.8 | 8.5244e-05 |  |  |  | 1 | 0 | [6 empty] | 49 | Redfield | S | Sand | Nonglaciated Central |  |  | Residence 324 | single family | residential | Crawlspace |  |  |  | ft | Groundwater |  |  | 1,1-Dichloroethylene | CLOSET |  |  | 2001-03-14 |  | Actual | 5.9 | ug/m3 |  |  | Y | [13 empty] | not an actual well, used interpolated well concentrations |  |  | 199.258 | ft |  |  | Interpolated | 105.429 | ug/L |  |  | Y
Redfield | 1,1-Dichloroethylene | CHC | S | Coarse | Residence 325 | residential | Crawlspace | Y | Y | Y | [13 empty] | Y | Y | Y | [5 empty] | 55.5898 | 11 | 36494.2998 |  |  |  | 1.5 | 0.8 | 4.1102e-05 |  |  |  | 1 | 0 | [6 empty] | 49 | Redfield | S | Sand | Nonglaciated Central |  |  | Residence 325 | single family | residential | Crawlspace |  |  |  | ft | Groundwater |  |  | 1,1-Dichloroethylene | BEDROOM |  |  | 2000-12-06 |  | Actual | 1.5 | ug/m3 |  |  | Y | [13 empty] | not an actual well, used interpolated well concentrations |  |  | 193.156 | ft |  |  | Interpolated | 55.5898 | ug/L |  |  | Y
Redfield | 1,1-Dichloroethylene | CHC | SI | Fine | Residence 326 | residential | Basement | Y | Y | Y | [13 empty] | Y | Y | Y | [5 empty] | 299.991 | 11 | 196941.912 |  |  |  | 1.6 | 0.8 | 8.1242e-06 |  |  |  | 1 | 0 | [6 empty] | 49 | Redfield | SI | Silt | Nonglaciated Central |  |  | Residence 326 | single family | residential | Basement |  |  |  | ft | Groundwater |  |  | 1,1-Dichloroethylene | STORAGE |  |  | 2000-10-20 |  | Actual | 1.6 | ug/m3 |  |  | Y | [13 empty] | not an actual well, used interpolated well concentrations |  |  | 187.495 | ft |  |  | Interpolated | 299.991 | ug/L |  |  | Y
Redfield | 1,1-Dichloroethylene | CHC | SI | Fine | Residence 327 | residential | Basement | Y | Y | Y | [13 empty] | Y | Y | Y | [5 empty] | 209.64 | 11 | 137627.1369 |  |  |  | 28 | 0.8 | 0.00020345 |  |  |  | 1 | 0 | [6 empty] | 49 | Redfield | SI | Silt | Nonglaciated Central |  |  | Residence 327 | single family | residential | Basement |  |  |  | ft | Groundwater |  |  | 1,1-Dichloroethylene | BEDROOM |  |  | 2001-04-03 |  | Actual | 28 | ug/m3 |  |  | Y | [13 empty] | not an actual well, used interpolated well concentrations |  |  | 193.746 | ft |  |  | Interpolated | 209.64 | ug/L |  |  | Y
Redfield | 1,1-Dichloroethylene | CHC | S | Coarse | Residence 328 | residential | Crawlspace | Y | Y | Y | [13 empty] | Y | Y | Y | [5 empty] | 41.6685 | 11 | 27355.0675 |  |  |  | 1.1 | 0.8 | 4.0212e-05 |  |  |  | 1 | 0 | [6 empty] | 49 | Redfield | S | Sand | Nonglaciated Central |  |  | Residence 328 | single family | residential | Crawlspace |  |  |  | ft | Groundwater |  |  | 1,1-Dichloroethylene | CLOSET |  |  | 2001-01-11 |  | Actual | 1.1 | ug/m3 |  |  | Y | [13 empty] | not an actual well, used interpolated well concentrations |  |  | 208.174 | ft |  |  | Interpolated | 41.6685 | ug/L |  |  | Y
Redfield | 1,1-Dichloroethylene | CHC | SI | Fine | Residence 329 | residential | Basement | Y | Y | Y | [13 empty] | Y | Y | Y | [5 empty] | 299.686 | 11 | 196741.6817 |  |  |  | 1.9 | 0.8 | 9.6573e-06 |  |  |  | 1 | 0 | [6 empty] | 49 | Redfield | SI | Silt | Nonglaciated Central |  |  | Residence 329 | single family | residential | Basement |  |  |  | ft | Groundwater |  |  | 1,1-Dichloroethylene | STORAGE |  |  | 2000-10-18 |  | Actual | 1.9 | ug/m3 |  |  | Y | [13 empty] | not an actual well, used interpolated well concentrations |  |  | 143.476 | ft |  |  | Interpolated | 299.686 | ug/L |  |  | Y
Redfield | 1,1-Dichloroethylene | CHC | S | Coarse | Residence 330 | residential | Crawlspace | Y | Y | Y | [13 empty] | Y | Y | Y | [5 empty] | 54.1397 | 11 | 35542.3197 |  |  |  | 2.6 | 0.8 | 7.3152e-05 |  |  |  | 1 | 0 | [6 empty] | 49 | Redfield | S | Sand | Nonglaciated Central |  |  | Residence 330 | single family | residential | Crawlspace |  |  |  | ft | Groundwater |  |  | 1,1-Dichloroethylene | CLOSET |  |  | 2000-11-21 |  | Actual | 2.6 | ug/m3 |  |  | Y | [13 empty] | not an actual well, used interpolated well concentrations |  |  | 238.803 | ft |  |  | Interpolated | 54.1397 | ug/L |  |  | Y
SCM - Cortlandville | Trichloroethylene | CHC | SI | Fine | 712006-H-001 | Residential | Basement | Y | Y | Y |  | Y | Y | Y | [9 empty] | Y | Y | Y |  | 210 | 0.11905 | 1 | 0 | 200.008 | 11 | 43291.4076 | 210 |  |  | 25 | 0.5 | 0.00057748 | 0.11905 |  |  | 1 | 0 | 1 | 0 |  |  |  |  | 712006 | SCM - Cortlandville | SI | Silt | Glaciated Central |  | 712006-H-001 | 712006-H-001 | Structure, Residential | Residential | Basement | 1.5 | m | 3.072 | m | Groundwater |  |  | Trichloroethylene | STORAGE |  |  | 2001-04-18 |  | Actual | 25 | ug/m3 |  | 0.21 | Y | 712006-BS-01 |  | 2006-03-07 |  |  |  |  | 210 | ug/m3 |  | 1.1 | Y | 712006-SS-01 | well contour | 2006-09-12 |  | 95.4 | ft |  |  | Actual | 200.008 | ug/L |  | 0.12 | Y
SCM - Cortlandville | Trichloroethylene | CHC | SI | Fine | 712006-H-002 | Residential | Basement | Y | Y | Y |  | Y | Y | Y |  | Y | Y | Y | [5 empty] | Y | Y | Y |  | 700 | 0.0034286 | 1 | 0 | 86.7143 | 11 | 18769.1698 | 700 | 79 |  | 2.4 | 0.5 | 0.00012787 | 0.0034286 | 0.03038 |  | 1 | 0 | 1 | 0 | 1 | 0 |  |  | 712006 | SCM - Cortlandville | SI | Silt | Glaciated Central |  | 712006-H-002 | 712006-H-002 | Structure, Residential | Residential | Basement | 1.5 | m | 1.1518 | m | Groundwater |  |  | Trichloroethylene | LAUNDRY |  |  | 2001-03-16 |  | Actual | 2.4 | ug/m3 |  | 0.21 | Y | 712006-BS-02 |  | 2006-03-07 |  |  |  |  | 700 | ug/m3 |  | 4.3 | Y | 712006-SS-02 | well contour | 2006-09-12 |  | 68.7033 | ft |  |  | Actual | 86.7143 | ug/L |  | 0.12 | Y |  | SG-10 | 2006-06-15 |  | 15.25 | m | 2.44 | m | Actual | 79 | ug/m3 |  | 5 | y
SCM - Cortlandville | Trichloroethylene | CHC | ML | Fine | 712006-H-005 | Residential | Basement | Y | Y | Y |  | Y | n | Y |  | n | n | n | [5 empty] | Y | Y | Y |  | 1.7 | 0.58824 | 1 | 0 | 11 | 11 | 2380.9322 | 1.7 | 5 |  | 1 | 0.5 | 0.00042 | 0.58824 | 0.2 |  | 1 | 0 | 1 | 0 | 0 | 1 |  |  | 712006 | SCM - Cortlandville | ML |  | Glaciated Central |  | 712006-H-005 | 712006-H-005 | Structure, Residential | Residential | Basement | 1.5 | m | 1.7004 | m | Groundwater |  |  | Trichloroethylene | Basement |  |  | 2006-03-08 |  | Actual | 1 | ug/m3 |  | 0.21 | Y | 712006-BS-05 |  | 2006-03-08 |  |  |  |  | 1.7 | ug/m3 |  | 0.86 | Y | 712006-SS-05 | well contour | 2006-09-12 | [5 empty] | Actual | 11 | ug/L |  | 0.12 | Y |  | SG-04 | 2006-06-15 |  | 26.7 | m | 2.44 | m | Actual | 5 | ug/m3 |  | 5 | n
SCM - Cortlandville | Trichloroethylene | CHC | GM | V. Coarse | 712006-H-007 | Residential | Basement | Y | Y | Y |  | Y | n | Y | [9 empty] | Y | Y | Y |  | 7 | 0.24286 | 1 | 0 | 7 | 11 | 1515.1387 | 7 |  |  | 1.7 | 0.5 | 0.001122 | 0.24286 |  |  | 1 | 0 | 1 | 0 |  |  |  |  | 712006 | SCM - Cortlandville | GM |  | Glaciated Central |  | 712006-H-007 | 712006-H-007 | Structure, Residential | Residential | Basement | 1.5 | m | 2.1576 | m | Groundwater |  |  | Trichloroethylene | Basement |  |  | 2006-03-08 |  | Actual | 1.7 | ug/m3 |  | 0.21 | Y | 712006-BS-07 |  | 2006-03-08 |  |  |  |  | 7 | ug/m3 |  | 0.86 | Y | 712006-SS-07 | well contour | 2006-09-12 | [5 empty] | Actual | 7 | ug/L |  | 0.12 | Y
SCM - Cortlandville | Trichloroethylene | CHC | ML | Fine | 712006-H-008 | Residential | Basement | Y | Y | Y |  | Y | n | Y |  | Y | n | Y | [5 empty] | Y | n | Y |  | 3.1 | 0.11935 | 1 | 0 | 16 | 11 | 3463.1741 | 3.1 | 5 |  | 0.37 | 0.5 | 0.00010684 | 0.11935 | 0.074 |  | 1 | 0 | 1 | 0 | 1 | 0 |  |  | 712006 | SCM - Cortlandville | ML |  | Glaciated Central |  | 712006-H-008 | 712006-H-008 | Structure, Residential | Residential | Basement | 1.5 | m | 3.072 | m | Groundwater |  |  | Trichloroethylene | Basement |  |  | 2006-03-08 |  | Actual | 0.37 | ug/m3 |  | 0.21 | Y | 712006-BS-08 |  | 2006-03-08 |  |  |  |  | 3.1 | ug/m3 |  | 0.86 | Y | 712006-SS-08 | well contour | 2006-09-12 | [5 empty] | Actual | 16 | ug/L |  | 0.12 | Y |  | SG-21 | 2006-06-15 |  | 30.5 | m | 2.44 | m | Actual | 5 | ug/m3 |  | 5 | y
SCM - Cortlandville | Trichloroethylene | CHC | ML | Fine | 712006-H-009 | Residential | Basement | Y | Y | Y |  | Y | Y | Y | [9 empty] | Y | Y | Y |  | 54 | 0.015 | 1 | 0 | 9.5 | 11 | 2056.2596 | 54 |  |  | 0.81 | 0.5 | 0.00039392 | 0.015 |  |  | 1 | 0 | 1 | 0 |  |  |  |  | 712006 | SCM - Cortlandville | ML |  | Glaciated Central |  | 712006-H-009 | 712006-H-009 | Structure, Residential | Residential | Basement | 1.5 | m | 3.2244 | m | Groundwater |  |  | Trichloroethylene | Basement |  |  | 2006-03-08 |  | Actual | 0.81 | ug/m3 |  | 0.21 | Y | 712006-BS-09-DUP |  | 2006-03-08 |  |  |  |  | 54 | ug/m3 |  | 0.86 | Y | 712006-SS-09 | well contour | 2006-09-12 | [5 empty] | Actual | 9.5 | ug/L |  | 0.12 | Y
SCM - Cortlandville | Trichloroethylene | CHC | SM | Coarse | 712006-H-011 | Residential | Basement | Y | Y | Y |  | Y | n | Y |  | Y | Y | Y | [5 empty] | Y | Y | Y |  | 17 | 0.58824 | 1 | 0 | 7 | 11 | 1515.1387 | 17 | 79 |  | 10 | 0.5 | 0.0066001 | 0.58824 | 0.12658 |  | 1 | 0 | 1 | 0 | 1 | 0 |  |  | 712006 | SCM - Cortlandville | SM |  | Glaciated Central |  | 712006-H-011 | 712006-H-011 | Structure, Residential | Residential | Basement | 1.5 | m | 1.2432 | m | Groundwater |  |  | Trichloroethylene | Basement |  |  | 2006-03-08 |  | Actual | 10 | ug/m3 |  | 0.21 | Y | 712006-BS-11 |  | 2006-03-08 |  |  |  |  | 17 | ug/m3 |  | 0.86 | Y | 712006-SS-11 | well contour | 2006-09-12 | [5 empty] | Actual | 7 | ug/L |  | 0.12 | Y |  | SG-10 | 2006-06-15 |  | 37 | m | 2.44 | m | Actual | 79 | ug/m3 |  | 5 | y
SCM - Cortlandville | Trichloroethylene | CHC | GM | V. Coarse | 712006-H-014 | Residential | Basement | Y | Y | Y |  | Y | Y | Y |  | Y | n | n | IA > SG |  |  |  |  | Y | Y | Y |  | 64 | 0.15156 | 1 | 0 | 17 | 11 | 3679.6225 | 64 | 5.3 |  | 9.7 | 0.5 | 0.0026361 | 0.15156 | 1.8302 |  | 1 | 0 | 1 | 0 | 1 | 0 |  |  | 712006 | SCM - Cortlandville | GM |  | Glaciated Central |  | 712006-H-014 | 712006-H-014 | Structure, Residential | Residential | Basement | 1.5 | m | 1.548 | m | Groundwater |  |  | Trichloroethylene | Basement |  |  | 2006-03-09 |  | Actual | 9.7 | ug/m3 |  | 0.21 | Y | 712006-BS-14 |  | 2006-03-09 |  |  |  |  | 64 | ug/m3 |  | 0.86 | Y | 712006-SS-14 | well contour | 2006-09-12 | [5 empty] | Actual | 17 | ug/L |  | 0.12 | Y |  | SG-11 | 2006-06-15 |  | 25 | m | 2.44 | m | Actual | 5.3 | ug/m3 |  | 5 | y
SCM - Cortlandville | Trichloroethylene | CHC | GM | V. Coarse | 712006-H-015 | Residential | Basement | Y | Y | Y |  | n | n | n | <DL | Y | n | Y | [5 empty] | Y | Y | Y |  | 0.86 | 1.1628 | 1 | 0 | 15 | 11 | 3246.7257 | 0.86 | 5.3 |  | 1 | 0.5 | 0.000308 | 1.1628 | 0.18868 |  | 1 | 0 | 1 | 0 | 1 | 0 |  |  | 712006 | SCM - Cortlandville | GM |  | Glaciated Central |  | 712006-H-015 | 712006-H-015 | Structure, Residential | Residential | Basement | 1.5 | m | 1.8528 | m | Groundwater |  |  | Trichloroethylene | Basement |  |  | 2006-03-09 |  | Actual | 1 | ug/m3 |  | 0.21 | Y | 712006-BS-15 |  | 2006-03-09 |  |  |  |  | 0.86 | ug/m3 |  | 0.86 | N | 712006-SS-15 | well contour | 2006-09-12 | [5 empty] | Actual | 15 | ug/L |  | 0.12 | Y |  | SG-11 | 2006-06-15 |  | 24 | m | 2.44 | m | Actual | 5.3 | ug/m3 |  | 5 | y
SCM - Cortlandville | Trichloroethylene | CHC | GM | V. Coarse | 712006-H-018 | Residential | Basement | Y | Y | Y |  | n | n | n | <DL | n | n | n | [5 empty] | Y | Y | Y |  | 0.86 | 5.814 | 1 | 0 | 14 | 11 | 3030.2773 | 0.86 | 5 |  | 5 | 0.5 | 0.00165 | 5.814 | 1 |  | 1 | 0 | 1 | 0 | 0 | 1 |  |  | 712006 | SCM - Cortlandville | GM |  | Glaciated Central |  | 712006-H-018 | 712006-H-018 | Structure, Residential | Residential | Basement | 1.5 | m | 4.7484 | m | Groundwater |  |  | Trichloroethylene | Basement |  |  | 2006-03-10 |  | Actual | 5 | ug/m3 |  | 0.21 | Y | 712006-BS-18 |  | 2006-03-10 |  |  |  |  | 0.86 | ug/m3 |  | 0.86 | N | 712006-SS-18 | well contour | 2006-09-12 | [5 empty] | Actual | 14 | ug/L |  | 0.12 | Y |  | SG-03 | 2006-06-15 |  | 30.6 | m | 2.44 | m | Actual | 5 | ug/m3 |  | 5 | n
SCM - Cortlandville | Trichloroethylene | CHC | GM | V. Coarse | 712006-H-019 | Residential | Basement | Y | Y | Y |  | Y | Y | Y |  | n | n | n | [5 empty] | Y | Y | Y |  | 1600 | 0.00625 | 1 | 0 | 13 | 11 | 2813.8289 | 1600 | 5 |  | 10 | 0.5 | 0.0035539 | 0.00625 | 2 |  | 1 | 0 | 1 | 0 | 0 | 1 |  |  | 712006 | SCM - Cortlandville | GM |  | Glaciated Central |  | 712006-H-019 | 712006-H-019 | Structure, Residential | Residential | Basement | 1.5 | m | 4.9008 | m | Groundwater |  |  | Trichloroethylene | Basement |  |  | 2006-03-13 |  | Actual | 10 | ug/m3 |  | 0.21 | Y | 712006-BS-19 |  | 2006-03-13 |  |  |  |  | 1600 | ug/m3 |  | 15 | Y | 712006-SS-19 | well contour | 2006-09-12 | [5 empty] | Actual | 13 | ug/L |  | 0.12 | Y |  | SG-03 | 2006-06-15 |  | 23.7 | m | 2.44 | m | Actual | 5 | ug/m3 |  | 5 | n
SCM - Cortlandville | Trichloroethylene | CHC | GM | V. Coarse | 712006-H-020 | Residential | Basement | Y | n | n | SS<DL; SG < DL | n | n | n | <DL | n | n | n | [5 empty] | Y | n | Y |  | 0.86 | 0.53488 | 1 | 0 | 0.1 | 11 | 21.6448 | 0.86 | 32 |  | 0.46 | 0.5 | 0.021252 | 0.53488 | 0.014375 |  | 1 | 0 | 1 | 0 | 0 | 1 |  |  | 712006 | SCM - Cortlandville | GM |  | Glaciated Central |  | 712006-H-020 | 712006-H-020 | Structure, Residential | Residential | Basement | 1.5 | m | 1.2432 | m | Groundwater |  |  | Trichloroethylene | Basement |  |  | 2006-03-13 |  | Actual | 0.46 | ug/m3 |  | 0.21 | Y | 712006-BS-20-DUP |  | 2006-03-13 |  |  |  |  | 0.86 | ug/m3 |  | 0.86 | N | 712006-SS-20-DUP | well contour | 2006-09-12 | [5 empty] | Actual | 0.1 | ug/L |  | 0.12 | Y |  | SG-31 | 2006-06-15 |  | 20.8 | m | 2.44 | m | Actual | 32 | ug/m3 |  | 5 | n
SCM - Cortlandville | Trichloroethylene | CHC | GM | V. Coarse | 712006-H-024 | Residential | Basement | Y | Y | Y |  | Y | Y | Y |  | Y | n | Y | [5 empty] | Y | Y | Y |  | 150 | 0.0036 | 1 | 0 | 16 | 11 | 3463.1741 | 150 | 28 |  | 0.54 | 0.5 | 0.00015593 | 0.0036 | 0.019286 |  | 1 | 0 | 1 | 0 | 1 | 0 |  |  | 712006 | SCM - Cortlandville | GM |  | Glaciated Central |  | 712006-H-024 | 712006-H-024 | Structure, Residential | Residential | Basement | 1.5 | m | 2.31 | m | Groundwater |  |  | Trichloroethylene | Basement |  |  | 2006-03-14 |  | Actual | 0.54 | ug/m3 |  | 0.21 | Y | 712006-BS-24 |  | 2006-03-14 |  |  |  |  | 150 | ug/m3 |  | 0.86 | Y | 712006-SS-24 | well contour | 2006-09-12 | [5 empty] | Actual | 16 | ug/L |  | 0.12 | Y |  | SG-12 | 2006-06-15 |  | 37.4 | m | 2.44 | m | Actual | 28 | ug/m3 |  | 5 | y
SCM - Cortlandville | Trichloroethylene | CHC | GM | V. Coarse | 712006-H-025 | Residential | Basement | Y | Y | Y |  | Y | Y | Y |  | Y | n | Y | [5 empty] | Y | Y | Y |  | 220 | 0.031818 | 1 | 0 | 13 | 11 | 2813.8289 | 220 | 28 |  | 7 | 0.5 | 0.0024877 | 0.031818 | 0.25 |  | 1 | 0 | 1 | 0 | 1 | 0 |  |  | 712006 | SCM - Cortlandville | GM |  | Glaciated Central |  | 712006-H-025 | 712006-H-025 | Structure, Residential | Residential | Basement | 1.5 | m | 1.548 | m | Groundwater |  |  | Trichloroethylene | Basement |  |  | 2006-03-14 |  | Actual | 7 | ug/m3 |  | 0.21 | Y | 712006-BS-25 |  | 2006-03-14 |  |  |  |  | 220 | ug/m3 |  | 2.7 | Y | 712006-SS-25 | well contour | 2006-09-12 | [5 empty] | Actual | 13 | ug/L |  | 0.12 | Y |  | SG-12 | 2006-06-15 |  | 56.4 | m | 2.44 | m | Actual | 28 | ug/m3 |  | 5 | y
SCM - Cortlandville | Trichloroethylene | CHC | GM | V. Coarse | 712006-H-026 | Residential | Basement | Y | Y | Y |  | Y | n | Y | [9 empty] | Y | Y | Y |  | 15 | 0.046667 | 1 | 0 | 8 | 11 | 1731.587 | 15 |  |  | 0.7 | 0.5 | 0.00040425 | 0.046667 |  |  | 1 | 0 | 1 | 0 |  |  |  |  | 712006 | SCM - Cortlandville | GM |  | Glaciated Central |  | 712006-H-026 | 712006-H-026 | Structure, Residential | Residential | Basement | 1.5 | m | 4.596 | m | Groundwater |  |  | Trichloroethylene | Basement |  |  | 2006-03-15 |  | Actual | 0.7 | ug/m3 |  | 0.21 | Y | 712006-BS-26 |  | 2006-03-15 |  |  |  |  | 15 | ug/m3 |  | 0.86 | Y | 712006-SS-26 | well contour | 2006-09-12 | [5 empty] | Actual | 8 | ug/L |  | 0.12 | Y
SCM - Cortlandville | Trichloroethylene | CHC | GM | V. Coarse | 712006-H-027 | Residential | Basement | Y | n | Y |  | Y | n | Y |  | Y | n | Y | [5 empty] | Y | Y | Y |  | 11 | 0.10909 | 1 | 0 | 0.1 | 11 | 21.6448 | 11 | 32 |  | 1.2 | 0.5 | 0.05544 | 0.10909 | 0.0375 |  | 1 | 0 | 1 | 0 | 1 | 0 |  |  | 712006 | SCM - Cortlandville | GM |  | Glaciated Central |  | 712006-H-027 | 712006-H-027 | Structure, Residential | Residential | Basement | 1.5 | m | 1.2432 | m | Groundwater |  |  | Trichloroethylene | Basement |  |  | 2006-03-15 |  | Actual | 1.2 | ug/m3 |  | 0.21 | Y | 712006-BS-27 |  | 2006-03-15 |  |  |  |  | 11 | ug/m3 |  | 0.86 | Y | 712006-SS-27 | well contour | 2006-09-12 | [5 empty] | Actual | 0.1 | ug/L |  | 0.12 | Y |  | SG-31 | 2006-06-15 |  | 17.5 | m | 2.44 | m | Actual | 32 | ug/m3 |  | 5 | y
SCM - Cortlandville | Trichloroethylene | CHC | GP | V. Coarse | 712006-H-029 | Residential | Basement | Y | Y | Y |  | Y | Y | Y |  | n | n | n | [5 empty] | Y | n | Y |  | 59 | 0.0071186 | 1 | 0 | 14.5 | 11 | 3138.5015 | 59 | 5 |  | 0.42 | 0.5 | 0.00013382 | 0.0071186 | 0.084 |  | 1 | 0 | 1 | 0 | 0 | 1 |  |  | 712006 | SCM - Cortlandville | GP |  | Glaciated Central |  | 712006-H-029 | 712006-H-029 | Structure, Residential | Residential | Basement | 1.5 | m | 3.5292 | m | Groundwater |  |  | Trichloroethylene | Basement |  |  | 2006-03-15 |  | Actual | 0.42 | ug/m3 |  | 0.21 | Y | 712006-BS-29 |  | 2006-03-15 |  |  |  |  | 59 | ug/m3 |  | 0.86 | Y | 712006-SS-29 | well contour | 2006-09-12 | [5 empty] | Actual | 14.5 | ug/L |  | 0.12 | Y |  | SG-22 | 2006-06-15 |  | 22 | m | 2.44 | m | Actual | 5 | ug/m3 |  | 5 | n
SCM - Cortlandville | Trichloroethylene | CHC | GM | V. Coarse | 712006-H-033 | Residential | Basement | Y | n | Y |  | Y | n | Y |  | Y | Y | Y | [5 empty] | Y | Y | Y |  | 23 | 0.35217 | 1 | 0 | 1 | 11 | 216.4484 | 23 | 68 |  | 8.1 | 0.5 | 0.037422 | 0.35217 | 0.11912 |  | 1 | 0 | 1 | 0 | 1 | 0 |  |  | 712006 | SCM - Cortlandville | GM |  | Glaciated Central |  | 712006-H-033 | 712006-H-033 | Structure, Residential | Residential | Basement | 1.5 | m | 0.786 | m | Groundwater |  | dirt floor | Trichloroethylene | Basement |  |  | 2006-03-21 |  | Actual | 8.1 | ug/m3 |  | 0.21 | Y | 712006-BS-33 |  | 2006-03-21 |  |  |  |  | 23 | ug/m3 |  | 0.86 | Y | 712006-SS-33 | well contour | 2006-09-12 | [5 empty] | Actual | 1 | ug/L |  | 0.12 | Y |  | SG-44 | 2006-06-15 |  | 36.25 | m | 2.44 | m | Actual | 68 | ug/m3 |  | 5 | y
SCM - Cortlandville | Trichloroethylene | CHC | GM | V. Coarse | 712006-H-034 | Residential | Basement | Y | Y | Y |  | Y | n | Y |  | n | n | n | [5 empty] | Y | n | Y |  | 2.3 | 0.2 | 1 | 0 | 14 | 11 | 3030.2773 | 2.3 | 5 |  | 0.46 | 0.5 | 0.0001518 | 0.2 | 0.092 |  | 1 | 0 | 1 | 0 | 0 | 1 |  |  | 712006 | SCM - Cortlandville | GM |  | Glaciated Central |  | 712006-H-034 | 712006-H-034 | Structure, Residential | Residential | Basement | 1.5 | m | 3.3768 | m | Groundwater |  |  | Trichloroethylene | Basement |  |  | 2006-03-21 |  | Actual | 0.46 | ug/m3 |  | 0.21 | Y | 712006-BS-34 |  | 2006-03-21 |  |  |  |  | 2.3 | ug/m3 |  | 1.3 | Y | 712006-SS-34 | well contour | 2006-09-12 | [5 empty] | Actual | 14 | ug/L |  | 0.12 | Y |  | SG-03 | 2006-06-15 |  | 32.5 | m | 2.44 | m | Actual | 5 | ug/m3 |  | 5 | n
SCM - Cortlandville | Trichloroethylene | CHC | GM | V. Coarse | 712006-H-038 | Residential | Basement | Y | Y | Y |  | Y | n | Y | [9 empty] | Y | Y | Y |  | 16 | 0.20625 | 1 | 0 | 13 | 11 | 2813.8289 | 16 |  |  | 3.3 | 0.5 | 0.0011728 | 0.20625 |  |  | 1 | 0 | 1 | 0 |  |  |  |  | 712006 | SCM - Cortlandville | GM |  | Glaciated Central |  | 712006-H-038 | 712006-H-038 | Structure, Residential | Residential | Basement | 1.5 | m | 1.8528 | m | Groundwater |  |  | Trichloroethylene | Basement |  |  | 2006-03-22 |  | Actual | 3.3 | ug/m3 |  | 0.21 | Y | 712006-BS-38-DUP |  | 2006-03-22 |  |  |  |  | 16 | ug/m3 |  | 0.86 | Y | 712006-SS-38-DUP | well contour | 2006-09-12 | [5 empty] | Actual | 13 | ug/L |  | 0.12 | Y
SCM - Cortlandville | Trichloroethylene | CHC | GM | V. Coarse | 712006-H-040 | Residential | Basement | Y | Y | Y |  | Y | n | Y |  | Y | n | Y | [5 empty] | Y | Y | Y |  | 3.9 | 0.17949 | 1 | 0 | 14 | 11 | 3030.2773 | 3.9 | 28 |  | 0.7 | 0.5 | 0.000231 | 0.17949 | 0.025 |  | 1 | 0 | 1 | 0 | 1 | 0 |  |  | 712006 | SCM - Cortlandville | GM |  | Glaciated Central |  | 712006-H-040 | 712006-H-040 | Structure, Residential | Residential | Basement | 1.5 | m | 3.6816 | m | Groundwater |  |  | Trichloroethylene | Basement |  |  | 2006-03-24 |  | Actual | 0.7 | ug/m3 |  | 0.21 | Y | 712006-BS-40 |  | 2006-03-24 |  |  |  |  | 3.9 | ug/m3 |  | 0.86 | Y | 712006-SS-40 | well contour | 2006-09-12 | [5 empty] | Actual | 14 | ug/L |  | 0.12 | Y |  | SG-12 | 2006-06-15 |  | 29 | m | 2.44 | m | Actual | 28 | ug/m3 |  | 5 | y
SCM - Cortlandville | Trichloroethylene | CHC | GP | V. Coarse | 712006-H-041 | Residential | Basement | Y | Y | Y |  | Y | Y | Y |  | Y | Y | Y | [5 empty] | Y | Y | Y |  | 970 | 0.017526 | 1 | 0 | 18.5 | 11 | 4004.295 | 970 | 350 |  | 17 | 0.5 | 0.0042454 | 0.017526 | 0.048571 |  | 1 | 0 | 1 | 0 | 1 | 0 |  |  | 712006 | SCM - Cortlandville | GP |  | Glaciated Central |  | 712006-H-041 | 712006-H-041 | Structure, Residential | Residential | Basement | 1.5 | m | 2.6148 | m | Groundwater |  |  | Trichloroethylene | Basement |  |  | 2006-03-27 |  | Actual | 17 | ug/m3 |  | 0.21 | Y | 712006-BS-41 |  | 2006-03-27 |  |  |  |  | 970 | ug/m3 |  | 8.6 | Y | 712006-SS-41 | well contour | 2006-09-12 | [5 empty] | Actual | 18.5 | ug/L |  | 0.12 | Y |  | SG-22 | 2006-06-15 |  | 28 | m | 2.44 | m | Actual | 350 | ug/m3 |  | 5 | y
SCM - Cortlandville | Trichloroethylene | CHC | SM | Coarse | 712006-H-043 | Residential | Basement | Y | Y | Y |  | Y | Y | Y |  | Y | Y | Y | [5 empty] | Y | Y | Y |  | 170 | 0.041176 | 1 | 0 | 13 | 11 | 2813.8289 | 170 | 79 |  | 7 | 0.5 | 0.0024877 | 0.041176 | 0.088608 |  | 1 | 0 | 1 | 0 | 1 | 0 |  |  | 712006 | SCM - Cortlandville | SM |  | Glaciated Central |  | 712006-H-043 | 712006-H-043 | Structure, Residential | Residential | Basement | 1.5 | m | 1.3956 | m | Groundwater |  |  | Trichloroethylene | Basement |  |  | 2006-03-28 |  | Actual | 7 | ug/m3 |  | 0.21 | Y | 712006-BS-43 |  | 2006-03-28 |  |  |  |  | 170 | ug/m3 |  | 0.86 | Y | 712006-SS-43 | well contour | 2006-09-12 | [5 empty] | Actual | 13 | ug/L |  | 0.12 | Y |  | SG-10 | 2006-06-15 |  | 46 | m | 2.44 | m | Actual | 79 | ug/m3 |  | 5 | y
SCM - Cortlandville | Trichloroethylene | CHC | SM | Coarse | 712006-H-046 | Residential | Basement | Y | Y | Y |  | Y | Y | Y |  | Y | Y | Y | [5 empty] | Y | Y | Y |  | 34 | 0.088235 | 1 | 0 | 7 | 11 | 1515.1387 | 34 | 79 |  | 3 | 0.5 | 0.00198 | 0.088235 | 0.037975 |  | 1 | 0 | 1 | 0 | 1 | 0 |  |  | 712006 | SCM - Cortlandville | SM |  | Glaciated Central |  | 712006-H-046 | 712006-H-046 | Structure, Residential | Residential | Basement | 1.5 | m | 1.2432 | m | Groundwater |  |  | Trichloroethylene | Basement |  |  | 2006-03-29 |  | Actual | 3 | ug/m3 |  | 0.21 | Y | 712006-BS-46 |  | 2006-03-29 |  |  |  |  | 34 | ug/m3 |  | 0.86 | Y | 712006-SS-46 | well contour | 2006-09-12 | [5 empty] | Actual | 7 | ug/L |  | 0.12 | Y |  | SG-10 | 2006-06-15 |  | 40.6 | m | 2.44 | m | Actual | 79 | ug/m3 |  | 5 | y
SCM - Cortlandville | Trichloroethylene | CHC | ML | Fine | 712006-H-048 | Residential | Basement | Y | n | Y |  | Y | Y | Y | [9 empty] | Y | Y | Y |  | 130 | 0.012308 | 1 | 0 | 0.1 | 11 | 21.6448 | 130 |  |  | 1.6 | 0.5 | 0.073921 | 0.012308 |  |  | 1 | 0 | 1 | 0 |  |  |  |  | 712006 | SCM - Cortlandville | ML |  | Glaciated Central |  | 712006-H-048 | 712006-H-048 | Structure, Residential | Residential | Basement | 1.5 | m | 3.9864 | m | Groundwater |  |  | Trichloroethylene | Basement |  |  | 2006-03-29 |  | Actual | 1.6 | ug/m3 |  | 0.21 | Y | 712006-BS-48 |  | 2006-03-29 |  |  |  |  | 130 | ug/m3 |  | 1.1 | Y | 712006-SS-48 | well contour | 2006-09-12 | [5 empty] | Actual | 0.1 | ug/L |  | 0.12 | Y
Stafford | Benzene | PHC | S | Coarse | #1 | Commercial/residential | Crawlspace - half crawlspace and basement | Y | Y | Y | [5 empty] | Y | Y | Y | [5 empty] | Y | n | Y | [5 empty] | 12000 | 15 | 1751142.9509 |  | 649420.2941 |  | 8.1178 | 9.5 | 4.6357e-06 |  | 1.25e-05 |  | 1 | 0 |  |  | 1 | 0 |  |  | 38 | Stafford | S | fine to medium sand | Atlantic and Gulf Coastal Plain |  | 139 | #1 | single family | Commercial/residential | Crawlspace - half crawlspace and basement | 6 | ft | 5 | ft | NAPL (above water table) | Building is single family residence that was converted to antique shop. There was an oil storage tank in basement and some paints and thinners stored in basement, ground floor level of house used as antique shop, furniture waxes and cleaners used |  | Benzene | Building #1 |  |  | 2002-10-29 |  | Actual | 2.5 | ppbv |  |  | Y | 15055 | [12 empty] | Geoprobe boring located next to building #1 | 2002-01-11 |  | 1.5 | m |  |  | Actual | 12 | mg/L |  |  | Y | 240 | Geoprobe boring beside building #1 | 2002-10-28 |  | 1.5 | m | 10.75 | ft | Actual | 200000 | ppbv |  |  | Y | 245
Stafford | Ethylbenzene | PHC | S | Coarse | #1 | Commercial/residential | Crawlspace - half crawlspace and basement | Y | Y | Y | [13 empty] | Y | Y | Y | [5 empty] | 3500 | 15 | 643900.9225 |  |  |  | 11.034 | 8.9 | 1.7136e-05 |  |  |  | 1 | 0 | [6 empty] | 38 | Stafford | S | fine to medium sand | Atlantic and Gulf Coastal Plain |  | 139 | #1 | single family | Commercial/residential | Crawlspace - half crawlspace and basement | 6 | ft | 5 | ft | NAPL (above water table) | Building is single family residence that was converted to antique shop. There was an oil storage tank in basement and some paints and thinners stored in basement, ground floor level of house used as antique shop, furniture waxes and cleaners used |  | Ethylbenzene | Building #1 |  |  | 2002-10-29 |  | Actual | 2.5 | ppbv |  |  | Y | 15050 | [12 empty] | Geoprobe boring located next to building #1 | 2002-01-11 |  | 1.5 | m |  |  | Actual | 3.5 | mg/L |  |  | Y | 242
Stafford | MTBE | PHC | S | Coarse | #1 | Commercial/residential | Crawlspace - half crawlspace and basement | Y | Y | Y |  | Y | Y | Y |  | Y | Y | Y | [5 empty] | Y | Y | Y |  | 18322.3655 | 0.0071 | 1 | 0 | 590000 | 15 | 10184744.2788 | 18322.3655 | 5863156.9758 |  | 130.0888 | 38 | 1.2773e-05 | 0.0071 | 2.2188e-05 |  | 1 | 0 | 1 | 0 | 1 | 0 |  |  | 38 | Stafford | S | fine to medium sand | Atlantic and Gulf Coastal Plain |  | 139 | #1 | single family | Commercial/residential | Crawlspace - half crawlspace and basement | 6 | ft | 5 | ft | NAPL (above water table) | Building is single family residence that was converted to antique shop. There was an oil storage tank in basement and some paints and thinners stored in basement, ground floor level of house used as antique shop, furniture waxes and cleaners used |  | MTBE | Building #1 |  |  | 2002-10-29 |  | Actual | 35.5 | ppbv |  |  | Y | 2919 | Building #1 | 2002-10-24 |  |  |  | Actual | 5000 | ppbv |  |  | Y | 2891 | Geoprobe boring located next to building #1 | 2002-01-11 |  | 1.5 | m |  |  | Actual | 590 | mg/L |  |  | Y | 238 | Geoprobe boring beside building #1 | 2002-10-28 |  | 1.5 | m | 10.75 | ft | Actual | 1600000 | ppbv |  |  | Y | 259
Stafford | Toluene | PHC | S | Coarse | #1 | Commercial/residential | Crawlspace - half crawlspace and basement | Y | Y | Y | [5 empty] | Y | Y | Y | [5 empty] | Y | n | Y | [5 empty] | 43000 | 15 | 7067580.1978 |  | 1110798.8676 |  | 9.5759 | 54 | 1.3549e-06 |  | 8.6207e-06 |  | 1 | 0 |  |  | 1 | 0 |  |  | 38 | Stafford | S | fine to medium sand | Atlantic and Gulf Coastal Plain |  | 139 | #1 | single family | Commercial/residential | Crawlspace - half crawlspace and basement | 6 | ft | 5 | ft | NAPL (above water table) | Building is single family residence that was converted to antique shop. There was an oil storage tank in basement and some paints and thinners stored in basement, ground floor level of house used as antique shop, furniture waxes and cleaners used |  | Toluene | Building #1 |  |  | 2002-10-29 |  | Actual | 2.5 | ppbv |  |  | Y | 15056 | [12 empty] | Geoprobe boring located next to building #1 | 2002-01-11 |  | 1.5 | m |  |  | Actual | 43 | mg/L |  |  | Y | 241 | Geoprobe boring beside building #1 | 2002-10-28 |  | 1.5 | m | 10.75 | ft | Actual | 290000 | ppbv |  |  | Y | 234
Stafford | Total Xylenes | PHC | S | Coarse | #1 | Commercial/residential | Crawlspace - half crawlspace and basement | Y | Y | Y | [13 empty] | Y | Y | Y | [5 empty] | 24000 | 15 | 4178960.4015 |  |  |  | 18.7577 | 12 | 4.4886e-06 |  |  |  | 1 | 0 | [6 empty] | 38 | Stafford | S | fine to medium sand | Atlantic and Gulf Coastal Plain |  | 139 | #1 | single family | Commercial/residential | Crawlspace - half crawlspace and basement | 6 | ft | 5 | ft | NAPL (above water table) | Building is single family residence that was converted to antique shop. There was an oil storage tank in basement and some paints and thinners stored in basement, ground floor level of house used as antique shop, furniture waxes and cleaners used |  | Total Xylenes | Building #1 |  |  | 2002-10-29 |  | Actual | 4.25 | ppbv |  |  | Y | 15051 | [12 empty] | Geoprobe boring located next to building #1 | 2002-01-11 |  | 1.5 | m |  |  | Actual | 24 | mg/L |  |  | Y | 2886
Stafford | Benzene | PHC | S | Coarse | #2 | commercial | Slab on grade | Y | Y | Y | [13 empty] | Y | n | Y | [5 empty] | 7500 | 15 | 1094464.3443 |  |  |  | 1.6236 | 9.5 | 1.4834e-06 |  |  |  | 1 | 0 | [6 empty] | 38 | Stafford | S | fine to medium sand | Atlantic and Gulf Coastal Plain |  | 140 | #2 | single family | commercial | Slab on grade |  |  | 10.5 | ft | NAPL (above water table) | This is a building that is used as a bicycle shop. The building size would approximate a small bungalow. Lubricating oil and kerosene to clean parts is used. |  | Benzene | Building #2 |  |  | 2002-11-13 |  | Actual | 0.5 | ppbv |  | 0.5 | Y | 2925 | [12 empty] | Geoprobe boring next to building #2 | 2002-01-11 | [5 empty] | Actual | 7.5 | mg/L |  |  | Y | 2888
Stafford | Ethylbenzene | PHC | S | Coarse | #2 | commercial | Slab on grade | Y | Y | Y | [13 empty] | Y | n | Y | [5 empty] | 4200 | 15 | 772681.107 |  |  |  | 2.2068 | 8.9 | 2.856e-06 |  |  |  | 1 | 0 | [6 empty] | 38 | Stafford | S | fine to medium sand | Atlantic and Gulf Coastal Plain |  | 140 | #2 | single family | commercial | Slab on grade |  |  | 10.5 | ft | NAPL (above water table) | This is a building that is used as a bicycle shop. The building size would approximate a small bungalow. Lubricating oil and kerosene to clean parts is used. |  | Ethylbenzene | Building #2 |  |  | 2002-11-13 |  | Actual | 0.5 | ppbv |  |  | Y | 15052 | [12 empty] | Geoprobe boring next to building #2 | 2002-01-11 | [5 empty] | Actual | 4.2 | mg/L |  |  | Y | 2890
Stafford | MTBE | PHC | S | Coarse | #2 | commercial | Slab on grade | Y | Y | Y | [5 empty] | Y | Y | Y | [5 empty] | Y | n | Y | [5 empty] | 190000 | 15 | 3279832.9033 |  | 439736.7732 |  | 2.8216 | 38 | 8.603e-07 |  | 6.4167e-06 |  | 1 | 0 |  |  | 1 | 0 |  |  | 38 | Stafford | S | fine to medium sand | Atlantic and Gulf Coastal Plain |  | 140 | #2 | single family | commercial | Slab on grade |  |  | 10.5 | ft | NAPL (above water table) | This is a building that is used as a bicycle shop. The building size would approximate a small bungalow. Lubricating oil and kerosene to clean parts is used. |  | MTBE | Building #2 |  |  | 2002-11-13 |  | Actual | 0.77 | ppbv |  |  | Y | 2924 | [12 empty] | Geoprobe boring next to building #2 | 2002-01-11 | [5 empty] | Actual | 190 | mg/L |  |  | Y | 2887 | Geoprobe boring next to building #2 | 2002-10-28 |  | 1.5 | m | 10.75 | ft | Actual | 120000 | ppbv |  |  | Y | 247
Stafford | Toluene | PHC | S | Coarse | #2 | commercial | Slab on grade | Y | Y | Y | [5 empty] | Y | Y | Y | [5 empty] | Y | n | Y | [5 empty] | 14000 | 15 | 2301072.6225 |  | 536247.7292 |  | 3.1792 | 54 | 1.3816e-06 |  | 5.9286e-06 |  | 1 | 0 |  |  | 1 | 0 |  |  | 38 | Stafford | S | fine to medium sand | Atlantic and Gulf Coastal Plain |  | 140 | #2 | single family | commercial | Slab on grade |  |  | 10.5 | ft | NAPL (above water table) | This is a building that is used as a bicycle shop. The building size would approximate a small bungalow. Lubricating oil and kerosene to clean parts is used. |  | Toluene | Building #2 |  |  | 2002-11-13 |  | Actual | 0.83 | ppbv |  |  | Y | 2926 | [12 empty] | Geoprobe boring next to building #2 | 2002-01-11 | [5 empty] | Actual | 14 | mg/L |  |  | Y | 2889 | Geoprobe boring next to building #2 | 2002-10-28 |  | 1.5 | m | 10.75 | ft | Actual | 140000 | ppbv |  |  | Y | 251
Stafford | Benzene | PHC | S | Coarse | #3 | residential | Basement | Y | Y | n | Not in line with other alphas | [12 empty] | Y | n | Y | [5 empty] | 3050 | 15 | 445082.1667 |  |  |  | 1.625 | 9.5 | 3.651e-06 |  |  |  | 1 | 0 | [6 empty] | 38 | Stafford | S | fine to medium sand | Atlantic and Gulf Coastal Plain |  | 141 | #3 | single family | residential | Basement |  |  | 5 | ft | NAPL (above water table) | Som paints, thinners and cleaning solvents stored in basement |  | Benzene | Building #3 |  |  | 2002-01-11 |  | Actual | 1.625 | ug/m3 |  |  | Y | 2937 | [12 empty] | Geoprobe borings on north and south side of building #3 | 2002-10-31 | [5 empty] | Mean | 3.05 | mg/L |  |  | Y | 254
Stafford | Ethylbenzene | PHC | S | Coarse | #3 | residential | Basement | Y | Y | Y | [13 empty] | Y | n | Y | [5 empty] | 1110 | 15 | 204208.5783 |  |  |  | 5.3846 | 8.9 | 2.6368e-05 |  |  |  | 1 | 0 | [6 empty] | 38 | Stafford | S | fine to medium sand | Atlantic and Gulf Coastal Plain |  | 141 | #3 | single family | residential | Basement |  |  | 5 | ft | NAPL (above water table) | Som paints, thinners and cleaning solvents stored in basement |  | Ethylbenzene | Building #3 |  |  | 2002-01-11 |  | Actual | 1.22 | ppbv |  |  | Y | 15060 | [12 empty] | Geoprobe borings on north and south side of building #3 | 2002-10-31 | [5 empty] | Mean | 1.11 | mg/L |  |  | Y | 253
Stafford | MTBE | PHC | S | Coarse | #3 | residential | Basement | Y | Y | Y | [13 empty] | Y | n | Y | [5 empty] | 155650 | 15 | 2686873.639 |  |  |  | 1.8322 | 38 | 6.8192e-07 |  |  |  | 1 | 0 | [6 empty] | 38 | Stafford | S | fine to medium sand | Atlantic and Gulf Coastal Plain |  | 141 | #3 | single family | residential | Basement |  |  | 5 | ft | NAPL (above water table) | Som paints, thinners and cleaning solvents stored in basement |  | MTBE | Building #3 |  |  | 2002-01-11 |  | Actual | 0.5 | ppbv |  |  | Y | 2936 | [12 empty] | Geoprobe borings on north and south side of building #3 | 2002-10-31 | [5 empty] | Mean | 155.65 | mg/L |  |  | Y | 252
Stafford | Toluene | PHC | S | Coarse | #3 | residential | Basement | Y | Y | Y | [13 empty] | Y | n | Y | [5 empty] | 6012.5 | 15 | 988228.5102 |  |  |  | 13.0232 | 54 | 1.3178e-05 |  |  |  | 1 | 0 | [6 empty] | 38 | Stafford | S | fine to medium sand | Atlantic and Gulf Coastal Plain |  | 141 | #3 | single family | residential | Basement |  |  | 5 | ft | NAPL (above water table) | Som paints, thinners and cleaning solvents stored in basement |  | Toluene | Building #3 |  |  | 2002-01-11 |  | Actual | 3.4 | ppbv |  |  | Y | 2938 | [12 empty] | Geoprobe borings on north and south side of building #3 | 2002-10-31 | [5 empty] | Mean | 6.0125 | mg/L |  |  | Y | 256
Twins Inn | 1,1,1-Trichloroethane | CHC | CL, LS, SI, SL | Fine | 5755 Sheridan | Residential | Basement | Y | n | n | Outside plume boundary defined by MCL | [12 empty] | Y | n | Y | [5 empty] | 1.1 | 11 | 420.4159 |  |  |  | 1.1 | 3.1 | 0.0026165 |  |  |  | 1 | 0 | [6 empty] | 61 | Twins Inn | CL, LS, SI, SL | Fluvial; sand fining up to silty clay, SM/CL; Fluvial; sand fining up to silty clay | Nonglaciated Central |  | 239 | 5755 Sheridan | single family | Residential | Basement | 2 | m | 1.3716 | m | Groundwater |  |  | 1,1,1-Trichloroethane | Basement |  |  | 2002-03-12 |  | Actual | 1.1 | ug/m3 |  | 0.23 | y | 3835 | [12 empty] | TI-Well-01 | 2002-07-01 |  | 114.3 | m |  |  | Actual | 1.1 | ug/L |  | 1 | y | 679
Twins Inn | Tetrachloroethylene | CHC | CL, LS, SI, SL | Fine | 5755 Sheridan | Residential | Basement | Y | n | n | Outside plume boundary defined by MCL | [12 empty] | Y | Y | Y | [5 empty] | 2.3 | 11 | 818.4283 |  |  |  | 5.3 | 3.8 | 0.0064758 |  |  |  | 1 | 0 | [6 empty] | 61 | Twins Inn | CL, LS, SI, SL | Fluvial; sand fining up to silty clay, SM/CL; Fluvial; sand fining up to silty clay | Nonglaciated Central |  | 239 | 5755 Sheridan | single family | Residential | Basement | 2 | m | 1.3716 | m | Groundwater |  |  | Tetrachloroethylene | Basement |  |  | 2002-03-12 |  | Actual | 5.3 | ug/m3 |  | 0.27 | y | 3836 | [12 empty] | TI-Well-01 | 2002-07-01 |  | 114.3 | m |  |  | Actual | 2.3 | ug/L |  | 1 | y | 680
Twins Inn | Trichloroethylene | CHC | CL, LS, SI, SL | Fine | 5755 Sheridan | Residential | Basement | Y | Y | n | Outside plume boundary defined by MCL | [12 empty] | Y | n | Y | [5 empty] | 2.2 | 11 | 476.1864 |  |  |  | 0.32 | 0.5 | 0.00067201 |  |  |  | 1 | 0 | [6 empty] | 61 | Twins Inn | CL, LS, SI, SL | Fluvial; sand fining up to silty clay, SM/CL; Fluvial; sand fining up to silty clay | Nonglaciated Central |  | 239 | 5755 Sheridan | single family | Residential | Basement | 2 | m | 1.3716 | m | Groundwater |  |  | Trichloroethylene | Basement |  |  | 2002-03-12 |  | Actual | 0.32 | ug/m3 |  | 0.21 | y | 3834 | [12 empty] | TI-Well-01 | 2002-07-01 |  | 114.3 | m |  |  | Actual | 2.2 | ug/L |  | 1 | y | 678
Twins Inn | 1,1,1-Trichloroethane | CHC | CL, LS, SI, SL | Fine | 5840 Lamar | Institutional | Slab on grade | Y | Y | Y | [13 empty] | Y | Y | Y | [5 empty] | 1900 | 11 | 726172.9962 |  |  |  | 17 | 3.1 | 2.341e-05 |  |  |  | 1 | 0 | [6 empty] | 61 | Twins Inn | CL, LS, SI, SL | Fluvial; sand fining up to silty clay, SM/CL; Fluvial; sand fining up to silty clay | Nonglaciated Central |  | 240 | 5840 Lamar | school | Institutional | Slab on grade | 0.2 | m | 4.511 | m | Groundwater |  |  | 1,1,1-Trichloroethane | 1st Floor |  |  | 2002-03-12 |  | Actual | 17 | ug/m3 |  | 0.23 | y | 3841 | [12 empty] | TI-Well-02 | 2002-07-01 |  | 47.5488 | m |  |  | Actual | 1900 | ug/L |  | 1 | y | 682
Twins Inn | 1,1-Dichloroethane | CHC | CL, LS, SI, SL | Fine | 5840 Lamar | Institutional | Slab on grade | Y | Y | Y | [13 empty] | Y | Y | Y | [5 empty] | 39 | 11 | 5049.8756 |  |  |  | 0.39 |  | 7.723e-05 |  |  |  | 1 | 0 | [6 empty] | 61 | Twins Inn | CL, LS, SI, SL | Fluvial; sand fining up to silty clay, SM/CL; Fluvial; sand fining up to silty clay | Nonglaciated Central |  | 240 | 5840 Lamar | school | Institutional | Slab on grade | 0.2 | m | 4.511 | m | Groundwater |  |  | 1,1-Dichloroethane | 1st Floor |  |  | 2002-03-12 |  | Actual | 0.39 | ug/m3 |  | 0.16 | y | 3845 | [12 empty] | TI-Well-02 | 2002-07-01 |  | 47.5488 | m |  |  | Actual | 39 | ug/L |  | 1 | y | 686
Twins Inn | 1,1-Dichloroethylene | CHC | CL, LS, SI, SL | Fine | 5840 Lamar | Institutional | Slab on grade | Y | Y | Y | [13 empty] | Y | Y | Y | [5 empty] | 270 | 11 | 177253.0384 |  |  |  | 0.85 | 0.8 | 4.7954e-06 |  |  |  | 1 | 0 | [6 empty] | 61 | Twins Inn | CL, LS, SI, SL | Fluvial; sand fining up to silty clay, SM/CL; Fluvial; sand fining up to silty clay | Nonglaciated Central |  | 240 | 5840 Lamar | school | Institutional | Slab on grade | 0.2 | m | 4.511 | m | Groundwater |  |  | 1,1-Dichloroethylene | 1st Floor |  |  | 2002-03-12 |  | Actual | 0.85 | ug/m3 |  | 0.08 | y | 3844 | [12 empty] | TI-Well-02 | 2002-07-01 |  | 47.5488 | m |  |  | Actual | 270 | ug/L |  | 1 | y | 685
Twins Inn | cis-1,2-Dichloroethylene | CHC | CL, LS, SI, SL | Fine | 5840 Lamar | Institutional | Slab on grade | Y | Y | Y | [13 empty] | Y | Y | Y | [5 empty] | 180 | 11 | 16523.8425 |  |  |  | 1.4 |  | 8.4726e-05 |  |  |  | 1 | 0 | [6 empty] | 61 | Twins Inn | CL, LS, SI, SL | Fluvial; sand fining up to silty clay, SM/CL; Fluvial; sand fining up to silty clay | Nonglaciated Central |  | 240 | 5840 Lamar | school | Institutional | Slab on grade | 0.2 | m | 4.511 | m | Groundwater |  |  | cis-1,2-Dichloroethylene | 1st Floor |  |  | 2002-03-12 |  | Actual | 1.4 | ug/m3 |  | 0.16 | y | 3843 | [12 empty] | TI-Well-02 | 2002-07-01 |  | 47.5488 | m |  |  | Actual | 180 | ug/L |  | 1 | y | 684
Twins Inn | Tetrachloroethylene | CHC | CL, LS, SI, SL | Fine | 5840 Lamar | Institutional | Slab on grade | Y | Y | Y | [13 empty] | Y | Y | Y | [5 empty] | 430 | 11 | 153010.5037 |  |  |  | 8.2 | 3.8 | 5.3591e-05 |  |  |  | 1 | 0 | [6 empty] | 61 | Twins Inn | CL, LS, SI, SL | Fluvial; sand fining up to silty clay, SM/CL; Fluvial; sand fining up to silty clay | Nonglaciated Central |  | 240 | 5840 Lamar | school | Institutional | Slab on grade | 0.2 | m | 4.511 | m | Groundwater |  |  | Tetrachloroethylene | 1st Floor |  |  | 2002-03-12 |  | Actual | 8.2 | ug/m3 |  | 0.27 | y | 3842 | [12 empty] | TI-Well-02 | 2002-07-01 |  | 47.5488 | m |  |  | Actual | 430 | ug/L |  | 1 | y | 683
Twins Inn | Trichloroethylene | CHC | CL, LS, SI, SL | Fine | 5840 Lamar | Institutional | Slab on grade | Y | Y | Y | [13 empty] | Y | Y | Y | [5 empty] | 1000 | 11 | 216448.3801 |  |  |  | 3.9 | 0.5 | 1.8018e-05 |  |  |  | 1 | 0 | [6 empty] | 61 | Twins Inn | CL, LS, SI, SL | Fluvial; sand fining up to silty clay, SM/CL; Fluvial; sand fining up to silty clay | Nonglaciated Central |  | 240 | 5840 Lamar | school | Institutional | Slab on grade | 0.2 | m | 4.511 | m | Groundwater |  |  | Trichloroethylene | 1st Floor |  |  | 2002-03-12 |  | Actual | 3.9 | ug/m3 |  | 0.21 | y | 3840 | [12 empty] | TI-Well-02 | 2002-07-01 |  | 47.5488 | m |  |  | Actual | 1000 | ug/L |  | 1 | y | 681
Uncasville | Tetrachloroethylene | CHC | S | Coarse | Residence A | Residential | Basement | Y | Y | Y | [5 empty] | Y | Y | Y | [5 empty] | Y | Y | Y | [5 empty] | 110 | 11 | 39142.2219 |  | 1500 |  | 24 | 3.8 | 0.00061315 |  | 0.016 |  | 1 | 0 |  |  | 1 | 0 |  |  | 50 | Uncasville | S | sand | Northeast and Superior Uplands |  | 241 | Residence A | single family | Residential | Basement | 2 | m | 0.9144 | m | Groundwater |  |  | Tetrachloroethylene | Basement |  |  | 2000-11-01 |  | Actual | 24 | ug/m3 |  |  | y | 3849 | [12 empty] | Unc-Well-01 | 2000-11-01 | [5 empty] | Actual | 110 | ug/L |  |  | y | 688 | SG-A | 2000-11-01 | [5 empty] | Actual | 1500 | ug/m3 |  |  | y | 773
Uncasville | Tetrachloroethylene | CHC | S | Coarse | Residence A | Residential | Basement | Y | Y | Y | [5 empty] | Y | n | Y | [5 empty] | Y | n | Y | [5 empty] | 20 | 11 | 7116.7676 |  | 26 |  | 2.5 | 3.8 | 0.00035128 |  | 0.096154 |  | 1 | 0 |  |  | 1 | 0 |  |  | 50 | Uncasville | S | sand | Northeast and Superior Uplands |  | 241 | Residence A | single family | Residential | Basement | 2 | m | 0.9144 | m | Groundwater |  |  | Tetrachloroethylene | Basement |  |  | 2001-04-01 |  | Actual | 2.5 | ug/m3 |  |  | y | 3850 | [12 empty] | Unc-Well-01 | 2001-04-01 | [5 empty] | Actual | 20 | ug/L |  |  | y | 689 | SG-A | 2001-04-01 | [5 empty] | Actual | 26 | ug/m3 |  |  | y | 774
Uncasville | Tetrachloroethylene | CHC | S | Coarse | Residence A | Residential | Basement | Y | Y | Y | [13 empty] | Y | Y | Y | [5 empty] | 190 | 11 | 67609.2923 |  |  |  | 44 | 3.8 | 0.0006508 |  |  |  | 1 | 0 | [6 empty] | 50 | Uncasville | S | sand | Northeast and Superior Uplands |  | 241 | Residence A | single family | Residential | Basement | 2 | m | 0.9144 | m | Groundwater |  |  | Tetrachloroethylene | Basement |  |  | 2001-09-01 |  | Actual | 44 | ug/m3 |  |  | y | 3848 | [12 empty] | Unc-Well-01 | 2001-09-01 | [5 empty] | Actual | 190 | ug/L |  |  | y | 687
Uncasville | Tetrachloroethylene | CHC | S | Coarse | Residence B | Residential | Basement | Y | Y | Y | [5 empty] | Y | n | Y | [5 empty] | Y | Y | Y | [5 empty] | 38 | 11 | 13521.8585 |  | 280 |  | 25 | 3.8 | 0.0018489 |  | 0.089286 |  | 1 | 0 |  |  | 1 | 0 |  |  | 50 | Uncasville | S | sand | Northeast and Superior Uplands |  | 242 | Residence B | single family | Residential | Basement | 2 | m | 0.9144 | m | Groundwater |  |  | Tetrachloroethylene | Basement |  |  | 2000-11-01 |  | Actual | 25 | ug/m3 |  |  | y | 3853 | [12 empty] | Unc-Well-02 | 2000-11-01 | [5 empty] | Actual | 38 | ug/L |  |  | y | 691 | SG-B | 2000-11-01 | [5 empty] | Max | 280 | ug/m3 |  |  | y | 775
Uncasville | Tetrachloroethylene | CHC | S | Coarse | Residence B | Residential | Basement | Y | Y | Y | [5 empty] | Y | n | Y | [5 empty] | Y | Y | Y | [5 empty] | 7.3 | 11 | 2597.6202 |  | 48 |  | 6.1 | 3.8 | 0.0023483 |  | 0.12708 |  | 1 | 0 |  |  | 1 | 0 |  |  | 50 | Uncasville | S | sand | Northeast and Superior Uplands |  | 242 | Residence B | single family | Residential | Basement | 2 | m | 0.9144 | m | Groundwater |  |  | Tetrachloroethylene | Basement |  |  | 2001-04-01 |  | Actual | 6.1 | ug/m3 |  |  | y | 3854 | [12 empty] | Unc-Well-02 | 2001-04-01 | [5 empty] | Actual | 7.3 | ug/L |  |  | y | 692 | SG-B | 2001-04-01 | [5 empty] | Max | 48 | ug/m3 |  |  | y | 776
Uncasville | Tetrachloroethylene | CHC | S | Coarse | Residence B | Residential | Basement | Y | Y | Y | [5 empty] | Y | n | n | Not in line with other alphas |  |  |  |  | Y | Y | Y | [5 empty] | 83 | 11 | 29534.5856 |  | 5 |  | 11 | 3.8 | 0.00037244 |  | 2.2 |  | 1 | 0 |  |  | 1 | 0 |  |  | 50 | Uncasville | S | sand | Northeast and Superior Uplands |  | 242 | Residence B | single family | Residential | Basement | 2 | m | 0.9144 | m | Groundwater |  |  | Tetrachloroethylene | Basement |  |  | 2001-09-01 |  | Actual | 11 | ug/m3 |  |  | y | 3855 | [12 empty] | Unc-Well-02 | 2001-09-01 | [5 empty] | Actual | 83 | ug/L |  |  | y | 693 | SG-B | 2001-09-01 | [5 empty] | Max | 5 | ug/m3 |  |  | y | 777
Uncasville | 1,1,1-Trichloroethane | CHC | S | Coarse | Residence C | Residential | Basement | Y | n | Y | [5 empty] | Y | n | Y | [5 empty] | Y | n | Y | [5 empty] | 1.8 | 11 | 687.9534 |  | 11 |  | 0.98 | 3.1 | 0.0014245 |  | 0.089091 |  | 1 | 0 |  |  | 1 | 0 |  |  | 50 | Uncasville | S | sand | Northeast and Superior Uplands |  | 243 | Residence C | single family | Residential | Basement | 2 | m | 0.9144 | m | Groundwater |  |  | 1,1,1-Trichloroethane | Basement |  |  | 2000-11-01 |  | Actual | 0.98 | ug/m3 |  |  | y | 3856 | [12 empty] | Unc-Well-03 | 2000-11-01 | [5 empty] | Actual | 1.8 | ug/L |  |  | y | 695 | SG-C | 2000-11-01 | [5 empty] | Actual | 11 | ug/m3 |  |  | y | 778
Uncasville | Tetrachloroethylene | CHC | S | Coarse | Residence C | Residential | Basement | Y | Y | Y | [5 empty] | Y | n | Y | [5 empty] | Y | Y | Y | [5 empty] | 37 | 11 | 13166.0201 |  | 360 |  | 10 | 3.8 | 0.00075953 |  | 0.027778 |  | 1 | 0 |  |  | 1 | 0 |  |  | 50 | Uncasville | S | sand | Northeast and Superior Uplands |  | 243 | Residence C | single family | Residential | Basement | 2 | m | 0.9144 | m | Groundwater |  |  | Tetrachloroethylene | Basement |  |  | 2000-11-01 |  | Actual | 10 | ug/m3 |  |  | y | 3857 | [12 empty] | Unc-Well-03 | 2000-11-01 | [5 empty] | Actual | 37 | ug/L |  |  | y | 697 | SG-C | 2000-11-01 | [5 empty] | Actual | 360 | ug/m3 |  |  | y | 779
Uncasville | Tetrachloroethylene | CHC | S | Coarse | Residence E | Residential | Basement | Y | Y | Y | [5 empty] | Y | Y | Y | [5 empty] | Y | n | Y | [5 empty] | 110 | 11 | 39142.2219 |  | 17000 |  | 1.3 | 3.8 | 3.3212e-05 |  | 7.6471e-05 |  | 1 | 0 |  |  | 1 | 0 |  |  | 50 | Uncasville | S | sand | Northeast and Superior Uplands |  | 245 | Residence E | single family | Residential | Basement | 2 | m | 0.9144 | m | Groundwater |  |  | Tetrachloroethylene | Basement |  |  | 2000-11-01 |  | Actual | 1.3 | ug/m3 |  |  | y | 3869 | [12 empty] | Unc-Well-05 | 2000-11-01 | [5 empty] | Actual | 110 | ug/L |  |  | y | 700 | SG-E | 2000-11-01 | [5 empty] | Actual | 17000 | ug/m3 |  |  | y | 781
Uncasville | Tetrachloroethylene | CHC | S | Coarse | Residence E | Residential | Basement | Y | Y | Y | [13 empty] | Y | n | Y | [5 empty] | 20 | 11 | 7116.7676 |  |  |  | 3.4 | 3.8 | 0.00047774 |  |  |  | 1 | 0 | [6 empty] | 50 | Uncasville | S | sand | Northeast and Superior Uplands |  | 245 | Residence E | single family | Residential | Basement | 2 | m | 0.9144 | m | Groundwater |  |  | Tetrachloroethylene | Basement |  |  | 2001-04-01 |  | Actual | 3.4 | ug/m3 |  |  | y | 3868 | [12 empty] | Unc-Well-05 | 2001-04-01 | [5 empty] | Actual | 20 | ug/L |  |  | y | 699
Uncasville | Tetrachloroethylene | CHC | S | Coarse | Residence E | Residential | Basement | Y | Y | Y | [5 empty] | Y | Y | Y | [5 empty] | Y | Y | Y | [5 empty] | 190 | 11 | 67609.2923 |  | 1200 |  | 22 | 3.8 | 0.0003254 |  | 0.018333 |  | 1 | 0 |  |  | 1 | 0 |  |  | 50 | Uncasville | S | sand | Northeast and Superior Uplands |  | 245 | Residence E | single family | Residential | Basement | 2 | m | 0.9144 | m | Groundwater |  |  | Tetrachloroethylene | Basement |  |  | 2001-09-01 |  | Actual | 22 | ug/m3 |  |  | y | 3870 | [12 empty] | Unc-Well-05 | 2001-09-01 | [5 empty] | Actual | 190 | ug/L |  |  | y | 701 | SG-E | 2001-09-01 | [5 empty] | Actual | 1200 | ug/m3 |  |  | y | 782
Wall | Tetrachloroethylene | CHC | S | Coarse | W1 | Residential | Basement | Y | Y | Y | [13 empty] | Y | Y | Y | [5 empty] | 192 | 14 | 80837.3647 |  |  |  | 16.93 | 3.8 | 0.00020943 |  |  |  | 1 | 0 | [7 empty] | Wall | S | Sand | Atlantic and Gulf Coastal Plain |  |  | W1 |  | Residential | Basement | 3.2 | m | 5.2 | m |  |  |  | Tetrachloroethylene |  |  |  | 2001-10-01 | 2002-02-01 | Actual | 16.93 | ug/m3 |  |  | Y | [20 empty] | Actual | 192 | ug/L |  |  | Y
Wall | Tetrachloroethylene | CHC | S | Coarse | W10 | Residential | Basement | Y | Y | Y | [13 empty] | Y | n | Y | [5 empty] | 90 | 14 | 37892.5147 |  |  |  | 1.69 | 3.8 | 4.46e-05 |  |  |  | 1 | 0 | [7 empty] | Wall | S | Sand | Atlantic and Gulf Coastal Plain |  |  | W10 |  | Residential | Basement | 3.2 | m | 5.2 | m |  |  |  | Tetrachloroethylene |  |  |  | 2001-10-01 | 2002-02-01 | Actual | 1.69 | ug/m3 |  |  | Y | [20 empty] | Actual | 90 | ug/L |  |  | Y
Wall | Tetrachloroethylene | CHC | S | Coarse | W11 | Residential | Basement | Y | Y | Y | [13 empty] | Y | Y | Y | [5 empty] | 430 | 14 | 181042.0147 |  |  |  | 64.31 | 3.8 | 0.00035522 |  |  |  | 1 | 0 | [7 empty] | Wall | S | Sand | Atlantic and Gulf Coastal Plain |  |  | W11 |  | Residential | Basement | 3.2 | m | 5.2 | m |  |  |  | Tetrachloroethylene |  |  |  | 2001-10-01 | 2002-02-01 | Actual | 64.31 | ug/m3 |  |  | Y | [20 empty] | Actual | 430 | ug/L |  |  | Y
Wall | Tetrachloroethylene | CHC | S | Coarse | W12 | Residential | Basement | Y | Y | Y | [13 empty] | Y | Y | Y | [5 empty] | 115 | 14 | 48418.2132 |  |  |  | 4.06 | 3.8 | 8.3853e-05 |  |  |  | 1 | 0 | [7 empty] | Wall | S | Sand | Atlantic and Gulf Coastal Plain |  |  | W12 |  | Residential | Basement | 3.2 | m | 5.2 | m |  |  |  | Tetrachloroethylene |  |  |  | 2001-10-01 | 2002-02-01 | Actual | 4.06 | ug/m3 |  |  | Y | [20 empty] | Actual | 115 | ug/L |  |  | Y
Wall | Tetrachloroethylene | CHC | S | Coarse | W13 | Residential | Basement | Y | Y | Y | [13 empty] | Y | Y | Y | [5 empty] | 425 | 14 | 178936.875 |  |  |  | 12.23 | 3.8 | 6.8348e-05 |  |  |  | 1 | 0 | [7 empty] | Wall | S | Sand | Atlantic and Gulf Coastal Plain |  |  | W13 |  | Residential | Basement | 3.2 | m | 5.2 | m |  |  |  | Tetrachloroethylene |  |  |  | 2001-10-01 | 2002-02-01 | Actual | 12.23 | ug/m3 |  |  | Y | [20 empty] | Actual | 425 | ug/L |  |  | Y
Wall | Tetrachloroethylene | CHC | S | Coarse | W14 | Residential | Basement | Y | Y | Y | [13 empty] | Y | Y | Y | [5 empty] | 410 | 14 | 172621.4559 |  |  |  | 31.93 | 3.8 | 0.00018497 |  |  |  | 1 | 0 | [7 empty] | Wall | S | Sand | Atlantic and Gulf Coastal Plain |  |  | W14 |  | Residential | Basement | 3.2 | m | 5.2 | m |  |  |  | Tetrachloroethylene |  |  |  | 2001-10-01 | 2002-02-01 | Actual | 31.93 | ug/m3 |  |  | Y | [20 empty] | Actual | 410 | ug/L |  |  | Y
Wall | Tetrachloroethylene | CHC | S | Coarse | W15 | Residential | Basement | Y | Y | Y | [13 empty] | Y | Y | Y | [5 empty] | 405 | 14 | 170516.3162 |  |  |  | 155.65 | 3.8 | 0.00091282 |  |  |  | 1 | 0 | [7 empty] | Wall | S | Sand | Atlantic and Gulf Coastal Plain |  |  | W15 |  | Residential | Basement | 3.2 | m | 5.2 | m |  |  |  | Tetrachloroethylene |  |  |  | 2001-10-01 | 2002-02-01 | Actual | 155.65 | ug/m3 |  |  | Y | [20 empty] | Actual | 405 | ug/L |  |  | Y
Wall | Tetrachloroethylene | CHC | S | Coarse | W16 | Residential | Basement | Y | Y | Y | [13 empty] | Y | Y | Y | [5 empty] | 390 | 14 | 164200.8971 |  |  |  | 14.5 | 3.8 | 8.8306e-05 |  |  |  | 1 | 0 | [7 empty] | Wall | S | Sand | Atlantic and Gulf Coastal Plain |  |  | W16 |  | Residential | Basement | 3.2 | m | 5.2 | m |  |  |  | Tetrachloroethylene |  |  |  | 2001-10-01 | 2002-02-01 | Actual | 14.5 | ug/m3 |  |  | Y | [20 empty] | Actual | 390 | ug/L |  |  | Y
Wall | Tetrachloroethylene | CHC | S | Coarse | W17 | Residential | Basement | Y | Y | Y | [13 empty] | Y | Y | Y | [5 empty] | 370 | 14 | 155780.3382 |  |  |  | 223.41 | 3.8 | 0.0014341 |  |  |  | 1 | 0 | [7 empty] | Wall | S | Sand | Atlantic and Gulf Coastal Plain |  |  | W17 |  | Residential | Basement | 3.2 | m | 5.2 | m |  |  |  | Tetrachloroethylene |  |  |  | 2001-10-01 | 2002-02-01 | Actual | 223.41 | ug/m3 |  |  | Y | [20 empty] | Actual | 370 | ug/L |  |  | Y
Wall | Tetrachloroethylene | CHC | S | Coarse | W18 | Residential | Basement | Y | Y | Y | [13 empty] | Y | Y | Y | [5 empty] | 450 | 14 | 189462.5735 |  |  |  | 58.88 | 3.8 | 0.00031077 |  |  |  | 1 | 0 | [7 empty] | Wall | S | Sand | Atlantic and Gulf Coastal Plain |  |  | W18 |  | Residential | Basement | 3.2 | m | 5.2 | m |  |  |  | Tetrachloroethylene |  |  |  | 2001-10-01 | 2002-02-01 | Actual | 58.88 | ug/m3 |  |  | Y | [20 empty] | Actual | 450 | ug/L |  |  | Y
Wall | Tetrachloroethylene | CHC | S | Coarse | W19 | Residential | Basement | Y | Y | Y | [13 empty] | Y | Y | Y | [5 empty] | 240 | 14 | 101046.7059 |  |  |  | 52.4 | 3.8 | 0.00051857 |  |  |  | 1 | 0 | [7 empty] | Wall | S | Sand | Atlantic and Gulf Coastal Plain |  |  | W19 |  | Residential | Basement | 3.2 | m | 5.2 | m |  |  |  | Tetrachloroethylene |  |  |  | 2001-10-01 | 2002-02-01 | Actual | 52.4 | ug/m3 |  |  | Y | [20 empty] | Actual | 240 | ug/L |  |  | Y
Wall | Tetrachloroethylene | CHC | S | Coarse | W2 | Residential | Basement | Y | Y | Y | [13 empty] | Y | Y | Y | [5 empty] | 80 | 14 | 33682.2353 |  |  |  | 10.67 | 3.8 | 0.00031678 |  |  |  | 1 | 0 | [7 empty] | Wall | S | Sand | Atlantic and Gulf Coastal Plain |  |  | W2 |  | Residential | Basement | 3.2 | m | 5.2 | m |  |  |  | Tetrachloroethylene |  |  |  | 2001-10-01 | 2002-02-01 | Actual | 10.67 | ug/m3 |  |  | Y | [20 empty] | Actual | 80 | ug/L |  |  | Y
Wall | Tetrachloroethylene | CHC | S | Coarse | W20 | Residential | Basement | Y | Y | Y | [13 empty] | Y | Y | Y | [5 empty] | 405 | 14 | 170516.3162 |  |  |  | 1896 | 3.8 | 0.011119 |  |  |  | 1 | 0 | [7 empty] | Wall | S | Sand | Atlantic and Gulf Coastal Plain |  |  | W20 |  | Residential | Basement | 3.2 | m | 5.2 | m |  |  |  | Tetrachloroethylene |  |  |  | 2001-10-01 | 2002-02-01 | Actual | 1896 | ug/m3 |  |  | Y | [20 empty] | Actual | 405 | ug/L |  |  | Y
Wall | Tetrachloroethylene | CHC | S | Coarse | W21 | Residential | Basement | Y | Y | Y | [13 empty] | Y | n | Y | [5 empty] | 200 | 14 | 84205.5882 |  |  |  | 2.3 | 3.8 | 2.7314e-05 |  |  |  | 1 | 0 | [7 empty] | Wall | S | Sand | Atlantic and Gulf Coastal Plain |  |  | W21 |  | Residential | Basement | 3.2 | m | 5.2 | m |  |  |  | Tetrachloroethylene |  |  |  | 2001-10-01 | 2002-02-01 | Actual | 2.3 | ug/m3 |  |  | Y | [20 empty] | Actual | 200 | ug/L |  |  | Y
Wall | Tetrachloroethylene | CHC | S | Coarse | W22 | Residential | Basement | Y | Y | Y | [13 empty] | Y | Y | Y | [5 empty] | 220 | 14 | 92626.1471 |  |  |  | 14.15 | 3.8 | 0.00015276 |  |  |  | 1 | 0 | [7 empty] | Wall | S | Sand | Atlantic and Gulf Coastal Plain |  |  | W22 |  | Residential | Basement | 3.2 | m | 5.2 | m |  |  |  | Tetrachloroethylene |  |  |  | 2001-10-01 | 2002-02-01 | Actual | 14.15 | ug/m3 |  |  | Y | [20 empty] | Actual | 220 | ug/L |  |  | Y
Wall | Tetrachloroethylene | CHC | S | Coarse | W23 | Residential | Basement | Y | Y | Y | [13 empty] | Y | n | Y | [5 empty] | 220 | 14 | 92626.1471 |  |  |  | 3.14 | 3.8 | 3.39e-05 |  |  |  | 1 | 0 | [7 empty] | Wall | S | Sand | Atlantic and Gulf Coastal Plain |  |  | W23 |  | Residential | Basement | 3.2 | m | 5.2 | m |  |  |  | Tetrachloroethylene |  |  |  | 2001-10-01 | 2002-02-01 | Actual | 3.14 | ug/m3 |  |  | Y | [20 empty] | Actual | 220 | ug/L |  |  | Y
Wall | Tetrachloroethylene | CHC | S | Coarse | W24 | Residential | Basement | Y | Y | Y | [13 empty] | Y | n | Y | [5 empty] | 210 | 14 | 88415.8676 |  |  |  | 1.69 | 3.8 | 1.9114e-05 |  |  |  | 1 | 0 | [7 empty] | Wall | S | Sand | Atlantic and Gulf Coastal Plain |  |  | W24 |  | Residential | Basement | 3.2 | m | 5.2 | m |  |  |  | Tetrachloroethylene |  |  |  | 2001-10-01 | 2002-02-01 | Actual | 1.69 | ug/m3 |  |  | Y | [20 empty] | Actual | 210 | ug/L |  |  | Y
Wall | Tetrachloroethylene | CHC | S | Coarse | W25 | Residential | Basement | Y | Y | Y | [13 empty] | Y | Y | Y | [5 empty] | 270 | 14 | 113677.5441 |  |  |  | 36.26 | 3.8 | 0.00031897 |  |  |  | 1 | 0 | [7 empty] | Wall | S | Sand | Atlantic and Gulf Coastal Plain |  |  | W25 |  | Residential | Basement | 3.2 | m | 5.2 | m |  |  |  | Tetrachloroethylene |  |  |  | 2001-10-01 | 2002-02-01 | Actual | 36.26 | ug/m3 |  |  | Y | [20 empty] | Actual | 270 | ug/L |  |  | Y
Wall | Tetrachloroethylene | CHC | S | Coarse | W26 | Residential | Basement | Y | Y | Y | [13 empty] | Y | Y | Y | [5 empty] | 200 | 14 | 84205.5882 |  |  |  | 107 | 3.8 | 0.0012707 |  |  |  | 1 | 0 | [7 empty] | Wall | S | Sand | Atlantic and Gulf Coastal Plain |  |  | W26 |  | Residential | Basement | 3.2 | m | 5.2 | m |  |  |  | Tetrachloroethylene |  |  |  | 2001-10-01 | 2002-02-01 | Actual | 107 | ug/m3 |  |  | Y | [20 empty] | Actual | 200 | ug/L |  |  | Y
Wall | Tetrachloroethylene | CHC | S | Coarse | W27 | Residential | Basement | Y | Y | Y | [13 empty] | Y | Y | Y | [5 empty] | 400 | 14 | 168411.1765 |  |  |  | 81.21 | 3.8 | 0.00048221 |  |  |  | 1 | 0 | [7 empty] | Wall | S | Sand | Atlantic and Gulf Coastal Plain |  |  | W27 |  | Residential | Basement | 3.2 | m | 5.2 | m |  |  |  | Tetrachloroethylene |  |  |  | 2001-10-01 | 2002-02-01 | Actual | 81.21 | ug/m3 |  |  | Y | [20 empty] | Actual | 400 | ug/L |  |  | Y
Wall | Tetrachloroethylene | CHC | S | Coarse | W28 | Residential | Basement | Y | Y | Y | [13 empty] | Y | Y | Y | [5 empty] | 300 | 14 | 126308.3824 |  |  |  | 5.08 | 3.8 | 4.0219e-05 |  |  |  | 1 | 0 | [7 empty] | Wall | S | Sand | Atlantic and Gulf Coastal Plain |  |  | W28 |  | Residential | Basement | 3.2 | m | 5.2 | m |  |  |  | Tetrachloroethylene |  |  |  | 2001-10-01 | 2002-02-01 | Actual | 5.08 | ug/m3 |  |  | Y | [20 empty] | Actual | 300 | ug/L |  |  | Y
Wall | Tetrachloroethylene | CHC | S | Coarse | W29 | Residential | Basement | Y | Y | Y | [13 empty] | Y | n | Y | [5 empty] | 235 | 14 | 98941.5662 |  |  |  | 1.69 | 3.8 | 1.7081e-05 |  |  |  | 1 | 0 | [7 empty] | Wall | S | Sand | Atlantic and Gulf Coastal Plain |  |  | W29 |  | Residential | Basement | 3.2 | m | 5.2 | m |  |  |  | Tetrachloroethylene |  |  |  | 2001-10-01 | 2002-02-01 | Actual | 1.69 | ug/m3 |  |  | Y | [20 empty] | Actual | 235 | ug/L |  |  | Y
Wall | Tetrachloroethylene | CHC | S | Coarse | W3 | Residential | Basement | Y | Y | Y | [13 empty] | Y | Y | Y | [5 empty] | 80 | 14 | 33682.2353 |  |  |  | 51.6 | 3.8 | 0.001532 |  |  |  | 1 | 0 | [7 empty] | Wall | S | Sand | Atlantic and Gulf Coastal Plain |  |  | W3 |  | Residential | Basement | 3.2 | m | 5.2 | m |  |  |  | Tetrachloroethylene |  |  |  | 2001-10-01 | 2002-02-01 | Actual | 51.6 | ug/m3 |  |  | Y | [20 empty] | Actual | 80 | ug/L |  |  | Y
Wall | Tetrachloroethylene | CHC | S | Coarse | W30 | Residential | Basement | Y | Y | Y | [13 empty] | Y | Y | Y | [5 empty] | 360 | 14 | 151570.0588 |  |  |  | 67.7 | 3.8 | 0.00044666 |  |  |  | 1 | 0 | [7 empty] | Wall | S | Sand | Atlantic and Gulf Coastal Plain |  |  | W30 |  | Residential | Basement | 3.2 | m | 5.2 | m |  |  |  | Tetrachloroethylene |  |  |  | 2001-10-01 | 2002-02-01 | Actual | 67.7 | ug/m3 |  |  | Y | [20 empty] | Actual | 360 | ug/L |  |  | Y
Wall | Tetrachloroethylene | CHC | S | Coarse | W31 | Residential | Basement | Y | Y | Y | [13 empty] | Y | n | Y | [5 empty] | 205 | 14 | 86310.7279 |  |  |  | 3.25 | 3.8 | 3.7655e-05 |  |  |  | 1 | 0 | [7 empty] | Wall | S | Sand | Atlantic and Gulf Coastal Plain |  |  | W31 |  | Residential | Basement | 3.2 | m | 5.2 | m |  |  |  | Tetrachloroethylene |  |  |  | 2001-10-01 | 2002-02-01 | Actual | 3.25 | ug/m3 |  |  | Y | [20 empty] | Actual | 205 | ug/L |  |  | Y
Wall | Tetrachloroethylene | CHC | S | Coarse | W32 | Residential | Basement | Y | Y | Y | [13 empty] | Y | Y | Y | [5 empty] | 370 | 14 | 155780.3382 |  |  |  | 4.2 | 3.8 | 2.6961e-05 |  |  |  | 1 | 0 | [7 empty] | Wall | S | Sand | Atlantic and Gulf Coastal Plain |  |  | W32 |  | Residential | Basement | 3.2 | m | 5.2 | m |  |  |  | Tetrachloroethylene |  |  |  | 2001-10-01 | 2002-02-01 | Actual | 4.2 | ug/m3 |  |  | Y | [20 empty] | Actual | 370 | ug/L |  |  | Y
Wall | Tetrachloroethylene | CHC | S | Coarse | W33 | Residential | Basement | Y | Y | Y | [13 empty] | Y | n | Y | [5 empty] | 185 | 14 | 77890.1691 |  |  |  | 1.69 | 3.8 | 2.1697e-05 |  |  |  | 1 | 0 | [7 empty] | Wall | S | Sand | Atlantic and Gulf Coastal Plain |  |  | W33 |  | Residential | Basement | 3.2 | m | 5.2 | m |  |  |  | Tetrachloroethylene |  |  |  | 2001-10-01 | 2002-02-01 | Actual | 1.69 | ug/m3 |  |  | Y | [20 empty] | Actual | 185 | ug/L |  |  | Y
Wall | Tetrachloroethylene | CHC | S | Coarse | W34 | Residential | Basement | Y | Y | Y | [13 empty] | Y | Y | Y | [5 empty] | 360 | 14 | 151570.0588 |  |  |  | 12.365 | 3.8 | 8.1579e-05 |  |  |  | 1 | 0 | [7 empty] | Wall | S | Sand | Atlantic and Gulf Coastal Plain |  |  | W34 |  | Residential | Basement | 3.2 | m | 5.2 | m |  |  |  | Tetrachloroethylene |  |  |  | 2001-10-01 | 2002-02-01 | Actual | 12.365 | ug/m3 |  |  | Y | [20 empty] | Actual | 360 | ug/L |  |  | Y
Wall | Tetrachloroethylene | CHC | S | Coarse | W35 | Residential | Basement | Y | Y | Y | [13 empty] | Y | n | Y | [5 empty] | 370 | 14 | 155780.3382 |  |  |  | 0.27 | 3.8 | 1.7332e-06 |  |  |  | 1 | 0 | [7 empty] | Wall | S | Sand | Atlantic and Gulf Coastal Plain |  |  | W35 |  | Residential | Basement | 3.2 | m | 5.2 | m |  |  |  | Tetrachloroethylene |  |  |  | 2001-10-01 | 2002-02-01 | Actual | 0.27 | ug/m3 |  |  | Y | [20 empty] | Actual | 370 | ug/L |  |  | Y
Wall | Tetrachloroethylene | CHC | S | Coarse | W36 | Residential | Basement | Y | Y | Y | [13 empty] | Y | Y | Y | [5 empty] | 360 | 14 | 151570.0588 |  |  |  | 5.82 | 3.8 | 3.8398e-05 |  |  |  | 1 | 0 | [7 empty] | Wall | S | Sand | Atlantic and Gulf Coastal Plain |  |  | W36 |  | Residential | Basement | 3.2 | m | 5.2 | m |  |  |  | Tetrachloroethylene |  |  |  | 2001-10-01 | 2002-02-01 | Actual | 5.82 | ug/m3 |  |  | Y | [20 empty] | Actual | 360 | ug/L |  |  | Y
Wall | Tetrachloroethylene | CHC | S | Coarse | W37 | Residential | Basement | Y | Y | Y | [13 empty] | Y | n | Y | [5 empty] | 150 | 14 | 63154.1912 |  |  |  | 1.69 | 3.8 | 2.676e-05 |  |  |  | 1 | 0 | [7 empty] | Wall | S | Sand | Atlantic and Gulf Coastal Plain |  |  | W37 |  | Residential | Basement | 3.2 | m | 5.2 | m |  |  |  | Tetrachloroethylene |  |  |  | 2001-10-01 | 2002-02-01 | Actual | 1.69 | ug/m3 |  |  | Y | [20 empty] | Actual | 150 | ug/L |  |  | Y
Wall | Tetrachloroethylene | CHC | S | Coarse | W38 | Residential | Basement | Y | Y | Y | [13 empty] | Y | n | Y | [5 empty] | 140 | 14 | 58943.9118 |  |  |  | 1.69 | 3.8 | 2.8671e-05 |  |  |  | 1 | 0 | [7 empty] | Wall | S | Sand | Atlantic and Gulf Coastal Plain |  |  | W38 |  | Residential | Basement | 3.2 | m | 5.2 | m |  |  |  | Tetrachloroethylene |  |  |  | 2001-10-01 | 2002-02-01 | Actual | 1.69 | ug/m3 |  |  | Y | [20 empty] | Actual | 140 | ug/L |  |  | Y
Wall | Tetrachloroethylene | CHC | S | Coarse | W39 | Residential | Basement | Y | Y | Y | [13 empty] | Y | Y | Y | [5 empty] | 240 | 14 | 101046.7059 |  |  |  | 4.45 | 3.8 | 4.4039e-05 |  |  |  | 1 | 0 | [7 empty] | Wall | S | Sand | Atlantic and Gulf Coastal Plain |  |  | W39 |  | Residential | Basement | 3.2 | m | 5.2 | m |  |  |  | Tetrachloroethylene |  |  |  | 2001-10-01 | 2002-02-01 | Actual | 4.45 | ug/m3 |  |  | Y | [20 empty] | Actual | 240 | ug/L |  |  | Y
Wall | Tetrachloroethylene | CHC | S | Coarse | W4 | Residential | Basement | Y | Y | Y | [13 empty] | Y | Y | Y | [5 empty] | 85 | 14 | 35787.375 |  |  |  | 4.54 | 3.8 | 0.00012686 |  |  |  | 1 | 0 | [7 empty] | Wall | S | Sand | Atlantic and Gulf Coastal Plain |  |  | W4 |  | Residential | Basement | 3.2 | m | 5.2 | m |  |  |  | Tetrachloroethylene |  |  |  | 2001-10-01 | 2002-02-01 | Actual | 4.54 | ug/m3 |  |  | Y | [20 empty] | Actual | 85 | ug/L |  |  | Y
Wall | Tetrachloroethylene | CHC | S | Coarse | W40 | Residential | Basement | Y | Y | Y | [13 empty] | Y | n | Y | [5 empty] | 120 | 14 | 50523.3529 |  |  |  | 1.69 | 3.8 | 3.345e-05 |  |  |  | 1 | 0 | [7 empty] | Wall | S | Sand | Atlantic and Gulf Coastal Plain |  |  | W40 |  | Residential | Basement | 3.2 | m | 5.2 | m |  |  |  | Tetrachloroethylene |  |  |  | 2001-10-01 | 2002-02-01 | Actual | 1.69 | ug/m3 |  |  | Y | [20 empty] | Actual | 120 | ug/L |  |  | Y
Wall | Tetrachloroethylene | CHC | S | Coarse | W41 | Residential | Basement | Y | Y | Y | [13 empty] | Y | n | Y | [5 empty] | 195 | 14 | 82100.4485 |  |  |  | 1.69 | 3.8 | 2.0585e-05 |  |  |  | 1 | 0 | [7 empty] | Wall | S | Sand | Atlantic and Gulf Coastal Plain |  |  | W41 |  | Residential | Basement | 3.2 | m | 5.2 | m |  |  |  | Tetrachloroethylene |  |  |  | 2001-10-01 | 2002-02-01 | Actual | 1.69 | ug/m3 |  |  | Y | [20 empty] | Actual | 195 | ug/L |  |  | Y
Wall | Tetrachloroethylene | CHC | S | Coarse | W42 | Residential | Basement | Y | Y | Y | [13 empty] | Y | n | Y | [5 empty] | 95 | 14 | 39997.6544 |  |  |  | 0.054 | 3.8 | 1.3501e-06 |  |  |  | 1 | 0 | [7 empty] | Wall | S | Sand | Atlantic and Gulf Coastal Plain |  |  | W42 |  | Residential | Basement | 3.2 | m | 5.2 | m |  |  |  | Tetrachloroethylene |  |  |  | 2001-10-01 | 2002-02-01 | Actual | 0.054 | ug/m3 |  |  | Y | [20 empty] | Actual | 95 | ug/L |  |  | Y
Wall | Tetrachloroethylene | CHC | S | Coarse | W43 | Residential | Basement | Y | Y | Y | [13 empty] | Y | n | Y | [5 empty] | 160 | 14 | 67364.4706 |  |  |  | 3.25 | 3.8 | 4.8245e-05 |  |  |  | 1 | 0 | [7 empty] | Wall | S | Sand | Atlantic and Gulf Coastal Plain |  |  | W43 |  | Residential | Basement | 3.2 | m | 5.2 | m |  |  |  | Tetrachloroethylene |  |  |  | 2001-10-01 | 2002-02-01 | Actual | 3.25 | ug/m3 |  |  | Y | [20 empty] | Actual | 160 | ug/L |  |  | Y
Wall | Tetrachloroethylene | CHC | S | Coarse | W5 | Residential | Basement | Y | Y | Y | [13 empty] | Y | n | Y | [5 empty] | 100 | 14 | 42102.7941 |  |  |  | 1.69 | 3.8 | 4.014e-05 |  |  |  | 1 | 0 | [7 empty] | Wall | S | Sand | Atlantic and Gulf Coastal Plain |  |  | W5 |  | Residential | Basement | 3.2 | m | 5.2 | m |  |  |  | Tetrachloroethylene |  |  |  | 2001-10-01 | 2002-02-01 | Actual | 1.69 | ug/m3 |  |  | Y | [20 empty] | Actual | 100 | ug/L |  |  | Y
Wall | Tetrachloroethylene | CHC | S | Coarse | W6 | Residential | Basement | Y | Y | Y | [13 empty] | Y | n | Y | [5 empty] | 190 | 14 | 79995.3088 |  |  |  | 1.69 | 3.8 | 2.1126e-05 |  |  |  | 1 | 0 | [7 empty] | Wall | S | Sand | Atlantic and Gulf Coastal Plain |  |  | W6 |  | Residential | Basement | 3.2 | m | 5.2 | m |  |  |  | Tetrachloroethylene |  |  |  | 2001-10-01 | 2002-02-01 | Actual | 1.69 | ug/m3 |  |  | Y | [20 empty] | Actual | 190 | ug/L |  |  | Y
Wall | Tetrachloroethylene | CHC | S | Coarse | W7 | Residential | Basement | Y | Y | Y | [13 empty] | Y | Y | Y | [5 empty] | 220 | 14 | 92626.1471 |  |  |  | 8.12 | 3.8 | 8.7664e-05 |  |  |  | 1 | 0 | [7 empty] | Wall | S | Sand | Atlantic and Gulf Coastal Plain |  |  | W7 |  | Residential | Basement | 3.2 | m | 5.2 | m |  |  |  | Tetrachloroethylene |  |  |  | 2001-10-01 | 2002-02-01 | Actual | 8.12 | ug/m3 |  |  | Y | [20 empty] | Actual | 220 | ug/L |  |  | Y
Wall | Tetrachloroethylene | CHC | S | Coarse | W8 | Residential | Basement | Y | Y | Y | [13 empty] | Y | Y | Y | [5 empty] | 370 | 14 | 155780.3382 |  |  |  | 29.11 | 3.8 | 0.00018687 |  |  |  | 1 | 0 | [7 empty] | Wall | S | Sand | Atlantic and Gulf Coastal Plain |  |  | W8 |  | Residential | Basement | 3.2 | m | 5.2 | m |  |  |  | Tetrachloroethylene |  |  |  | 2001-10-01 | 2002-02-01 | Actual | 29.11 | ug/m3 |  |  | Y | [20 empty] | Actual | 370 | ug/L |  |  | Y
Wall | Tetrachloroethylene | CHC | S | Coarse | W9 | Residential | Basement | Y | Y | Y | [13 empty] | Y | Y | Y | [5 empty] | 405 | 14 | 170516.3162 |  |  |  | 22.7 | 3.8 | 0.00013313 |  |  |  | 1 | 0 | [7 empty] | Wall | S | Sand | Atlantic and Gulf Coastal Plain |  |  | W9 |  | Residential | Basement | 3.2 | m | 5.2 | m |  |  |  | Tetrachloroethylene |  |  |  | 2001-10-01 | 2002-02-01 | Actual | 22.7 | ug/m3 |  |  | Y | [20 empty] | Actual | 405 | ug/L |  |  | Y
West Side Corporation | Tetrachloroethylene | CHC |  | V. Coarse | 241026-H-002 | Residential | Basement | Y | Y | Y |  | Y | n | Y |  | Y | Y | Y | [5 empty] | Y | n | Y |  | 3.3 | 0.60606 | 1 | 0 | 9.2 | 11 | 3273.7131 | 3.3 | 810 |  | 2 | 3.8 | 0.00061093 | 0.60606 | 0.0024691 |  | 1 | 0 | 1 | 0 | 1 | 0 |  |  | 241026 | West Side Corporation |  |  | Northeast and Superior Uplands |  | 241026-H-002 | 241026-H-002 | Single family | Residential | Basement | [7 empty] | Tetrachloroethylene | Basement |  |  | 2006-02-28 |  | Actual | 2 | ug/m3 |  |  | Y | 241026-IA-02-B-01 | Basement | 2006-02-28 |  |  |  |  | 3.3 | ug/m3 |  | 27 | Y | 241026-SS-02-B-01 | 241026-MW-33 | 2005-09-30 |  | 180 | m |  |  |  | 9.2 | ug/L |  | 0.46 | Y | 241026-MW-33S | 241026-SG-02 | 2005-11-03 |  | 8 | m |  |  |  | 810 | ug/m3 |  |  | Y | 241026-SG-02-051103
West Side Corporation | Tetrachloroethylene | CHC |  | V. Coarse | 241026-H-004 | Residential | Basement | Y | Y | Y |  | Y | n | Y |  | Y | n | Y | [5 empty] | Y | n | Y |  | 4.8 | 0.25 | 1 | 0 | 230 | 11 | 81842.8276 | 4.8 | 37 |  | 1.2 | 3.8 | 1.4662e-05 | 0.25 | 0.032432 |  | 1 | 0 | 1 | 0 | 1 | 0 |  |  | 241026 | West Side Corporation |  |  | Northeast and Superior Uplands |  | 241026-H-004 | 241026-H-004 | Single family | Residential | Basement | [7 empty] | Tetrachloroethylene | Basement |  |  | 2006-03-31 |  | Actual | 1.2 | ug/m3 |  |  | Y | 241026-IA-04-B-01 | Basement | 2006-03-31 |  |  |  |  | 4.8 | ug/m3 |  |  | Y | 241026-SS-04-B-01 | 241026-W-04 | 2006-09-27 |  | 62 | m |  |  |  | 230 | ug/L |  | 0.5 | Y | 241026-W-04-060927 | 241026-SG-04 | 2005-11-08 |  | 8 | m |  |  |  | 37 | ug/m3 |  |  | Y | 241026-SG-04-051108
West Side Corporation | Tetrachloroethylene | CHC |  | V. Coarse | 241026-H-007 | Residential | Basement | Y | Y | Y |  | Y | Y | Y |  | Y | Y | Y | [5 empty] | Y | Y | Y |  | 5000 | 0.0015 | 1 | 0 | 39 | 11 | 13877.6968 | 5000 | 8800 |  | 7.5 | 3.8 | 0.00054044 | 0.0015 | 0.00085227 |  | 1 | 0 | 1 | 0 | 1 | 0 |  |  | 241026 | West Side Corporation |  |  | Northeast and Superior Uplands |  | 241026-H-007 | 241026-H-007 | Single family | Residential | Basement | [7 empty] | Tetrachloroethylene | Basement |  |  | 2006-01-26 |  | Actual | 7.5 | ug/m3 |  |  | Y | 241026-IA-07-B-01 | Basement | 2006-01-26 |  |  |  |  | 5000 | ug/m3 |  |  | Y | 241026-SS-07-B-01 | 241026-W-02 | 2006-09-27 |  | 29 | m |  |  |  | 39 | ug/L |  | 0.5 | Y | 241026-W-02-060927 | 241026-SG-07 | 2005-11-01 |  | 8 | m |  |  |  | 8800 | ug/m3 |  |  | Y | 241026-SG-07-051101
West Side Corporation | Tetrachloroethylene | CHC |  | V. Coarse | 241026-H-010 | Residential | Basement | Y | Y | Y |  | Y | n | Y |  | Y | n | Y | [5 empty] | Y | n | Y |  | 88 | 0.018182 | 1 | 0 | 230 | 11 | 81842.8276 | 88 | 8.8 |  | 1.6 | 3.8 | 1.955e-05 | 0.018182 | 0.18182 |  | 1 | 0 | 1 | 0 | 1 | 0 |  |  | 241026 | West Side Corporation |  |  | Northeast and Superior Uplands |  | 241026-H-010 | 241026-H-010 | Single family | Residential | Basement | [7 empty] | Tetrachloroethylene | Basement |  |  | 2006-03-01 |  | Actual | 1.6 | ug/m3 |  |  | Y | 241026-IA-10-B-01 | Basement | 2005-11-07 |  |  |  |  | 88 | ug/m3 |  |  | Y | 241026-SS-10 | 241026-W-04 | 2006-09-27 |  | 46 | m |  |  |  | 230 | ug/L |  | 0.5 | Y | 241026-W-04-060927 | 241026-SG-10 | 2005-11-01 |  | 8 | m |  |  |  | 8.8 | ug/m3 |  | 7.9 | Y | 241026-SG-10-051101
West Side Corporation | Tetrachloroethylene | CHC |  | V. Coarse | 241026-H-014 | Residential | Basement | n | n | n | <DL | Y | n | Y |  | Y | n | Y | [5 empty] | Y | n | Y |  | 100 | 0.018 | 1 | 0 | 0.46 | 11 | 163.6857 | 100 | 8.9 |  | 1.8 | 3.8 | 0.010997 | 0.018 | 0.20225 |  | 1 | 0 | 1 | 0 | 1 | 0 |  |  | 241026 | West Side Corporation |  |  | Northeast and Superior Uplands |  | 241026-H-014 | 241026-H-014 | Single family | Residential | Basement | [7 empty] | Tetrachloroethylene | Basement |  |  | 2006-03-07 |  | Actual | 1.8 | ug/m3 |  |  | Y | 241026-IA-14-B-01 | Basement | 2006-03-07 |  |  |  |  | 100 | ug/m3 |  | 1.1 | Y | 241026-SS-14-B-01 | 241026-MW-24-2 | 2006-09-29 |  | 49 | m |  |  |  | 0.46 | ug/L |  | 0.46 | N | 241026-MW-24-2S | 241026-SG-14 | 2005-11-03 |  | 8 | m |  |  |  | 8.9 | ug/m3 |  |  | Y | 241026-SG-14-051103
West Side Corporation | Tetrachloroethylene | CHC |  | V. Coarse | 241026-H-037 | Residential | Basement | Y | Y | Y |  | Y | n | Y |  | Y | Y | Y | [5 empty] | Y | n | Y |  | 5.1 | 0.29412 | 1 | 0 | 9.2 | 11 | 3273.7131 | 5.1 | 810 |  | 1.5 | 3.8 | 0.0004582 | 0.29412 | 0.0018519 |  | 1 | 0 | 1 | 0 | 1 | 0 |  |  | 241026 | West Side Corporation |  |  | Northeast and Superior Uplands |  | 241026-H-037 | 241026-H-037 | Single family | Residential | Basement | [7 empty] | Tetrachloroethylene | Basement |  |  | 2006-02-28 |  | Actual | 1.5 | ug/m3 |  |  | Y | 241026-IA-37-B-01 | Basement | 2006-02-28 |  |  |  |  | 5.1 | ug/m3 |  |  | Y | 241026-SS-37-B-01 | 241026-MW-33 | 2005-09-30 |  | 200 | m |  |  |  | 9.2 | ug/L |  | 0.46 | Y | 241026-MW-33S | 241026-SG-02 | 2005-11-03 |  | 20 | m |  |  |  | 810 | ug/m3 |  |  | Y | 241026-SG-02-051103
West Side Corporation | Tetrachloroethylene | CHC |  | V. Coarse | 241026-H-040 | Residential | Basement | Y | Y | Y |  | Y | n | Y |  | Y | n | Y | [5 empty] | Y | n | Y |  | 38 | 0.089474 | 1 | 0 | 100 | 11 | 35583.8381 | 38 | 81 |  | 3.4 | 3.8 | 9.5549e-05 | 0.089474 | 0.041975 |  | 1 | 0 | 1 | 0 | 1 | 0 |  |  | 241026 | West Side Corporation |  |  | Northeast and Superior Uplands |  | 241026-H-040 | 241026-H-040 | Single family | Residential | Basement | [7 empty] | Tetrachloroethylene | Basement |  |  | 2006-03-02 |  | Actual | 3.4 | ug/m3 |  |  | Y | 241026-IA-40-B-01 | Basement | 2006-03-02 |  |  |  |  | 38 | ug/m3 |  |  | Y | 241026-SS-40-B-01 | 241026-W-06 | 2006-09-27 |  | 15 | m |  |  |  | 100 | ug/L |  | 0.5 | Y | 241026-W-06-060927 | 241026-SG-21 | 2005-11-04 |  | 47 | m |  |  |  | 81 | ug/m3 |  |  | Y | 241026-SG-21-051104
West Side Corporation | Tetrachloroethylene | CHC |  | V. Coarse | 241026-H-041 | Residential | Basement | n | n | n | <DL | Y | n | Y |  | Y | n | Y | [5 empty] | Y | n | Y |  | 17 | 0.14118 | 1 | 0 | 0.46 | 11 | 163.6857 | 17 | 6.8 |  | 2.4 | 3.8 | 0.014662 | 0.14118 | 0.35294 |  | 1 | 0 | 1 | 0 | 1 | 0 |  |  | 241026 | West Side Corporation |  |  | Northeast and Superior Uplands |  | 241026-H-041 | 241026-H-041 | Single family | Residential | Basement | [7 empty] | Tetrachloroethylene | Basement |  |  | 2006-03-02 |  | Actual | 2.4 | ug/m3 |  |  | Y | 241026-IA-41-B-01 | Basement | 2006-03-02 |  |  |  |  | 17 | ug/m3 |  |  | Y | 241026-SS-41-B-01 | 241026-MW-24-2 | 2006-09-29 |  | 99 | m |  |  |  | 0.46 | ug/L |  | 0.46 | N | 241026-MW-24-2S | 241026-SG-01 | 2005-11-03 |  | 25 | m |  |  |  | 6.8 | ug/m3 |  | 9.2 | Y | 241026-SG-01-051103
West Side Corporation | Tetrachloroethylene | CHC |  | V. Coarse | 241026-H-042 | Residential | Basement | Y | Y | Y |  | Y | n | Y |  | Y | n | Y | [5 empty] | Y | n | Y |  | 35 | 0.054286 | 1 | 0 | 230 | 11 | 81842.8276 | 35 | 65 |  | 1.9 | 3.8 | 2.3215e-05 | 0.054286 | 0.029231 |  | 1 | 0 | 1 | 0 | 1 | 0 |  |  | 241026 | West Side Corporation |  |  | Northeast and Superior Uplands |  | 241026-H-042 | 241026-H-042 | Single family | Residential | Basement | [7 empty] | Tetrachloroethylene | Basement |  |  | 2006-03-02 |  | Actual | 1.9 | ug/m3 |  |  | Y | 241026-IA-42-B-01 | Basement | 2006-03-02 |  |  |  |  | 35 | ug/m3 |  |  | Y | 241026-SS-42-B-01 | 241026-W-04 | 2006-09-27 |  | 72 | m |  |  |  | 230 | ug/L |  | 0.5 | Y | 241026-W-04-060927 | 241026-SG-11 | 2005-11-08 |  | 65 | m |  |  |  | 65 | ug/m3 |  |  | Y | 241026-SG-11-051108
West Side Corporation | Tetrachloroethylene | CHC |  | V. Coarse | 241026-H-043 | Residential | Basement | Y | Y | Y |  | Y | n | Y |  | Y | n | Y | [5 empty] | Y | Y | Y |  | 53 | 0.11698 | 1 | 0 | 39 | 11 | 13877.6968 | 53 | 74 |  | 6.2 | 3.8 | 0.00044676 | 0.11698 | 0.083784 |  | 1 | 0 | 1 | 0 | 1 | 0 |  |  | 241026 | West Side Corporation |  |  | Northeast and Superior Uplands |  | 241026-H-043 | 241026-H-043 | Single family | Residential | Basement | [7 empty] | Tetrachloroethylene | Basement |  |  | 2006-03-02 |  | Actual | 6.2 | ug/m3 |  |  | Y | 241026-IA-43-B-01 | Basement | 2006-03-02 |  |  |  |  | 53 | ug/m3 |  |  | Y | 241026-SS-43-B-01 | 241026-W-02 | 2006-09-27 |  | 72 | m |  |  |  | 39 | ug/L |  | 0.5 | Y | 241026-W-02-060927 | 241026-SG-06 | 2005-12-01 |  | 15 | m |  |  |  | 74 | ug/m3 |  |  | Y | 241026-SG-06-051112
West Side Corporation | Tetrachloroethylene | CHC |  | V. Coarse | 241026-H-044 | Residential | Basement | Y | Y | Y |  | Y | n | Y |  | Y | n | Y | [5 empty] | Y | n | Y |  | 2.5 | 0.48 | 1 | 0 | 230 | 11 | 81842.8276 | 2.5 | 29 |  | 1.2 | 3.8 | 1.4662e-05 | 0.48 | 0.041379 |  | 1 | 0 | 1 | 0 | 1 | 0 |  |  | 241026 | West Side Corporation |  |  | Northeast and Superior Uplands |  | 241026-H-044 | 241026-H-044 | Single family | Residential | Basement | [7 empty] | Tetrachloroethylene | Basement |  |  | 2006-03-03 |  | Actual | 1.2 | ug/m3 |  |  | Y | 241026-IA-44-B-01 | Basement | 2006-03-03 |  |  |  |  | 2.5 | ug/m3 |  |  | Y | 241026-SS-44-B-01 | 241026-W-04 | 2006-09-27 |  | 123 | m |  |  |  | 230 | ug/L |  | 0.5 | Y | 241026-W-04-060927 | 241026-SG-12 | 2005-11-08 |  | 42 | m |  |  |  | 29 | ug/m3 |  |  | Y | 241026-SG-12-051108
West Side Corporation | Tetrachloroethylene | CHC |  | V. Coarse | 241026-H-045 | Residential | Basement | Y | Y | Y |  | Y | n | Y |  | Y | n | Y | [5 empty] | Y | n | Y |  | 41 | 0.078049 | 1 | 0 | 6.5 | 11 | 2312.9495 | 41 | 68 |  | 3.2 | 3.8 | 0.0013835 | 0.078049 | 0.047059 |  | 1 | 0 | 1 | 0 | 1 | 0 |  |  | 241026 | West Side Corporation |  |  | Northeast and Superior Uplands |  | 241026-H-045 | 241026-H-045 | Single family | Residential | Basement | [7 empty] | Tetrachloroethylene | Basement |  |  | 2006-03-03 |  | Actual | 3.2 | ug/m3 |  |  | Y | 241026-IA-45-B-01 | Basement | 2006-03-03 |  |  |  |  | 41 | ug/m3 |  |  | Y | 241026-SS-45-B-01 | 241026-MW-24-1 | 2006-10-02 |  | 37 | m |  |  |  | 6.5 | ug/L |  | 0.5 | Y | 241026-MW-24-1S | 241026-SG-25 | 2005-11-04 |  | 50 | m |  |  |  | 68 | ug/m3 |  |  | Y | 241026-SG-25-051104
West Side Corporation | Tetrachloroethylene | CHC |  | V. Coarse | 241026-H-046 | Residential | Basement | n | n | n | <DL | Y | n | Y |  | Y | n | Y | [5 empty] | Y | n | Y |  | 12 | 0.28333 | 1 | 0 | 0.5 | 11 | 177.9192 | 12 | 70 |  | 3.4 | 3.8 | 0.01911 | 0.28333 | 0.048571 |  | 1 | 0 | 1 | 0 | 1 | 0 |  |  | 241026 | West Side Corporation |  |  | Northeast and Superior Uplands |  | 241026-H-046 | 241026-H-046 | Single family | Residential | Basement | [7 empty] | Tetrachloroethylene | Basement |  |  | 2006-03-08 |  | Actual | 3.4 | ug/m3 |  |  | Y | 241026-IA-46-B-01 | Basement | 2006-03-08 |  |  |  |  | 12 | ug/m3 |  |  | Y | 241026-SS-46-B-01 | 241026-W-05 | 2006-10-03 |  | 50 | m |  |  |  | 0.5 | ug/L |  | 0.5 | N | 241026-W-05-061003 | 241026-SG-17 | 2005-11-03 |  | 15 | m |  |  |  | 70 | ug/m3 |  |  | Y | 241026-SG-17-051103
West Side Corporation | Tetrachloroethylene | CHC |  | V. Coarse | 241026-H-048 | Residential | Basement | n | n | n | <DL | Y | n | Y |  | Y | n | n | Likely IA source |  |  |  |  | Y | n | n | Likely IA source | 3.2 | 0.9375 | 1 | 0 | 0.46 | 11 | 163.6857 | 3.2 | 6.8 |  | 3 | 3.8 | 0.018328 | 0.9375 | 0.44118 |  | 1 | 0 | 1 | 0 | 1 | 0 |  |  | 241026 | West Side Corporation |  |  | Northeast and Superior Uplands |  | 241026-H-048 | 241026-H-048 | Single family | Residential | Basement | [7 empty] | Tetrachloroethylene | Basement |  |  | 2006-03-08 |  | Actual | 3 | ug/m3 |  |  | Y | 241026-IA-48-B-01 | Basement | 2006-03-08 |  |  |  |  | 3.2 | ug/m3 |  |  | Y | 241026-SS-48-B-01 | 241026-MW-24-2 | 2006-09-29 |  | 82 | m |  |  |  | 0.46 | ug/L |  | 0.46 | N | 241026-MW-24-2S | 241026-SG-01 | 2005-11-03 |  | 48 | m |  |  |  | 6.8 | ug/m3 |  | 9.2 | Y | 241026-SG-01-051103
West Side Corporation | Tetrachloroethylene | CHC |  | V. Coarse | 241026-H-049 | Residential | Basement | n | n | n | <DL | Y | Y | Y |  | Y | n | Y | [5 empty] | Y | n | Y |  | 200 | 0.006 | 1 | 0 | 0.5 | 11 | 177.9192 | 200 | 70 |  | 1.2 | 3.8 | 0.0067446 | 0.006 | 0.017143 |  | 1 | 0 | 1 | 0 | 1 | 0 |  |  | 241026 | West Side Corporation |  |  | Northeast and Superior Uplands |  | 241026-H-049 | 241026-H-049 | Single family | Residential | Basement | [7 empty] | Tetrachloroethylene | Basement |  |  | 2006-03-09 |  | Actual | 1.2 | ug/m3 |  |  | Y | 241026-IA-49-B-01 | Basement | 2006-03-09 |  |  |  |  | 200 | ug/m3 |  |  | Y | 241026-SS-49-B-01 | 241026-W-05 | 2006-10-03 |  | 38 | m |  |  |  | 0.5 | ug/L |  | 0.5 | N | 241026-W-05-061003 | 241026-SG-17 | 2005-11-03 |  | 35 | m |  |  |  | 70 | ug/m3 |  |  | Y | 241026-SG-17-051103
West Side Corporation | Tetrachloroethylene | CHC |  | V. Coarse | 241026-H-050 | Residential | Basement | Y | Y | Y |  | Y | Y | Y | [9 empty] | Y | Y | Y |  | 6800 | 0.0011029 | 1 | 0 | 6.6 | 11 | 2348.5333 | 6800 |  |  | 7.5 | 3.8 | 0.0031935 | 0.0011029 |  |  | 1 | 0 | 1 | 0 |  |  |  |  | 241026 | West Side Corporation |  |  | Northeast and Superior Uplands |  | 241026-H-050 | 241026-H-050 | Single family | Residential | Basement | [7 empty] | Tetrachloroethylene | Basement |  |  | 2006-03-09 |  | Actual | 7.5 | ug/m3 |  |  | Y | 241026-IA-50-B-01 | Basement | 2006-03-09 |  |  |  |  | 6800 | ug/m3 |  |  | Y | 241026-SS-50-B-01 | 241026-W-03 | 2006-09-27 |  | 68 | m |  |  |  | 6.6 | ug/L |  | 0.5 | Y | 241026-W-03-060927
West Side Corporation | Tetrachloroethylene | CHC |  | V. Coarse | 241026-H-051 | Residential | Basement | Y | Y | Y |  | Y | n | Y |  | Y | n | Y | [5 empty] | Y | n | Y |  | 100 | 0.012 | 1 | 0 | 6.5 | 11 | 2312.9495 | 100 | 160 |  | 1.2 | 3.8 | 0.00051882 | 0.012 | 0.0075 |  | 1 | 0 | 1 | 0 | 1 | 0 |  |  | 241026 | West Side Corporation |  |  | Northeast and Superior Uplands |  | 241026-H-051 | 241026-H-051 | Single family | Residential | Basement | [7 empty] | Tetrachloroethylene | Basement |  |  | 2006-03-10 |  | Actual | 1.2 | ug/m3 |  |  | Y | 241026-IA-51-B-01 | Basement | 2006-03-10 |  |  |  |  | 100 | ug/m3 |  |  | Y | 241026-SS-51-B-01 | 241026-MW-24-1 | 2006-10-02 |  | 46 | m |  |  |  | 6.5 | ug/L |  | 0.5 | Y | 241026-MW-24-1S | 241026-SG-27 | 2005-11-04 |  | 44 | m |  |  |  | 160 | ug/m3 |  |  | Y | 241026-SG-27-051104
West Side Corporation | Tetrachloroethylene | CHC |  | V. Coarse | 241026-H-052 | Residential | Basement | n | n | n | <DL | Y | n | Y |  | Y | n | Y | [5 empty] | Y | n | Y |  | 2.9 | 0.82759 | 1 | 0 | 0.46 | 11 | 163.6857 | 2.9 | 49 |  | 2.4 | 3.8 | 0.014662 | 0.82759 | 0.04898 |  | 1 | 0 | 1 | 0 | 1 | 0 |  |  | 241026 | West Side Corporation |  |  | Northeast and Superior Uplands |  | 241026-H-052 | 241026-H-052 | Single family | Residential | Basement | [7 empty] | Tetrachloroethylene | Basement |  |  | 2006-03-15 |  | Actual | 2.4 | ug/m3 |  |  | Y | 241026-IA-52-B-01 | Basement | 2006-03-15 |  |  |  |  | 2.9 | ug/m3 |  |  | Y | 241026-SS-52-B-01 | 241026-W-07 | 2006-09-26 |  | 46 | m |  |  |  | 0.46 | ug/L |  | 0.46 | N | 241026-W-07-060926 | 241026-SG-20 | 2005-12-01 |  | 15 | m |  |  |  | 49 | ug/m3 |  |  | Y | 241026-SG-20-051201
West Side Corporation | Tetrachloroethylene | CHC |  | V. Coarse | 241026-H-054 | Residential | Basement | n | n | n | <DL | Y | n | Y |  | Y | n | Y | [5 empty] | Y | n | Y |  | 16 | 0.15 | 1 | 0 | 0.5 | 11 | 177.9192 | 16 | 8.1 |  | 2.4 | 3.8 | 0.013489 | 0.15 | 0.2963 |  | 1 | 0 | 1 | 0 | 1 | 0 |  |  | 241026 | West Side Corporation |  |  | Northeast and Superior Uplands |  | 241026-H-054 | 241026-H-054 | Single family | Residential | Basement | [7 empty] | Tetrachloroethylene | Basement |  |  | 2006-03-16 |  | Actual | 2.4 | ug/m3 |  |  | Y | 241026-IA-54-B-01 | Basement | 2006-03-16 |  |  |  |  | 16 | ug/m3 |  |  | Y | 241026-SS-54-B-01 | 241026-W-05 | 2006-10-03 |  | 51 | m |  |  |  | 0.5 | ug/L |  | 0.5 | N | 241026-W-05-061003 | 241026-SG-16 | 2005-11-08 |  | 19 | m |  |  |  | 8.1 | ug/m3 |  | 8.8 | Y | 241026-SG-16-051108
West Side Corporation | Tetrachloroethylene | CHC |  | V. Coarse | 241026-H-056 | Residential | Basement | Y | Y | Y |  | Y | n | Y |  | Y | n | Y | [5 empty] | Y | Y | Y |  | 32 | 0.16562 | 1 | 0 | 230 | 11 | 81842.8276 | 32 | 8.8 |  | 5.3 | 3.8 | 6.4758e-05 | 0.16562 | 0.60227 |  | 1 | 0 | 1 | 0 | 1 | 0 |  |  | 241026 | West Side Corporation |  |  | Northeast and Superior Uplands |  | 241026-H-056 | 241026-H-056 | Single family | Residential | Basement | [7 empty] | Tetrachloroethylene | Basement |  |  | 2006-03-17 |  | Actual | 5.3 | ug/m3 |  |  | Y | 241026-IA-56-B-01 | Basement | 2006-03-17 |  |  |  |  | 32 | ug/m3 |  |  | Y | 241026-SS-56-B-01 | 241026-W-04 | 2006-09-27 |  | 69 | m |  |  |  | 230 | ug/L |  | 0.5 | Y | 241026-W-04-060927 | 241026-SG-10 | 2005-11-01 |  | 27 | m |  |  |  | 8.8 | ug/m3 |  | 7.9 | Y | 241026-SG-10-051101
West Side Corporation | Tetrachloroethylene | CHC |  | V. Coarse | 241026-H-057 | Residential | Basement | Y | Y | Y | [5 empty] | Y | n | Y | [5 empty] | Y | n | Y | [5 empty] | 230 | 11 | 81842.8276 |  | 8.8 |  | 2.4 | 3.8 | 2.9325e-05 |  | 0.27273 |  | 1 | 0 |  |  | 1 | 0 |  |  | 241026 | West Side Corporation |  |  | Northeast and Superior Uplands |  | 241026-H-057 | 241026-H-057 | Single family | Residential | Basement | [7 empty] | Tetrachloroethylene | Basement |  |  | 2006-03-17 |  | Actual | 2.4 | ug/m3 |  |  | Y | 241026-IA-57-B-01 | Basement | 2006-03-17 | [10 empty] | 241026-W-04 | 2006-09-27 |  | 57 | m |  |  |  | 230 | ug/L |  | 0.5 | Y | 241026-W-04-060927 | 241026-SG-10 | 2005-11-01 |  | 15 | m |  |  |  | 8.8 | ug/m3 |  | 7.9 | Y | 241026-SG-10-051101
West Side Corporation | Tetrachloroethylene | CHC |  | V. Coarse | 241026-H-060 | Residential | Basement | Y | Y | Y |  | Y | n | Y |  | Y | n | Y | [5 empty] | Y | Y | Y |  | 32 | 0.23438 | 1 | 0 | 24 | 11 | 8540.1211 | 32 | 21 |  | 7.5 | 3.8 | 0.00087821 | 0.23438 | 0.35714 |  | 1 | 0 | 1 | 0 | 1 | 0 |  |  | 241026 | West Side Corporation |  |  | Northeast and Superior Uplands |  | 241026-H-060 | 241026-H-060 | Single family | Residential | Basement | [7 empty] | Tetrachloroethylene | Basement |  |  | 2006-03-23 |  | Actual | 7.5 | ug/m3 |  |  | Y | 241026-IA-60-B-01 | Basement | 2006-03-23 |  |  |  |  | 32 | ug/m3 |  |  | Y | 241026-SS-60-B-01 | 241026-MW-24-5 | 2006-09-28 |  | 65 | m |  |  |  | 24 | ug/L |  | 0.5 | Y | 241026-MW-24-5S | 241026-SG-23 | 2005-11-11 |  | 72 | m |  |  |  | 21 | ug/m3 |  |  | Y | 241026-SG-23-051111
West Side Corporation | Tetrachloroethylene | CHC |  | V. Coarse | 241026-H-062 | Residential | Basement | Y | Y | Y |  | Y | n | Y |  | Y | Y | Y | [5 empty] | Y | Y | Y |  | 68 | 0.88235 | 1 | 0 | 39 | 11 | 13877.6968 | 68 | 8800 |  | 60 | 3.8 | 0.0043235 | 0.88235 | 0.0068182 |  | 1 | 0 | 1 | 0 | 1 | 0 |  |  | 241026 | West Side Corporation |  |  | Northeast and Superior Uplands |  | 241026-H-062 | 241026-H-062 | Single family | Residential | Basement | [7 empty] | Tetrachloroethylene | Basement |  |  | 2006-03-23 |  | Actual | 60 | ug/m3 |  |  | Y | 241026-IA-62-B-01 | Basement | 2006-03-23 |  |  |  |  | 68 | ug/m3 |  |  | Y | 241026-SS-62-B-01 | 241026-W-02 | 2006-09-27 |  | 48 | m |  |  |  | 39 | ug/L |  | 0.5 | Y | 241026-W-02-060927 | 241026-SG-07 | 2005-11-01 |  | 15 | m |  |  |  | 8800 | ug/m3 |  |  | Y | 241026-SG-07-051101
West Side Corporation | Tetrachloroethylene | CHC |  | V. Coarse | 241026-H-063 | Residential | Basement | Y | Y | Y |  | Y | Y | Y |  | Y | Y | Y | [5 empty] | Y | n | Y |  | 380 | 0.0097368 | 1 | 0 | 39 | 11 | 13877.6968 | 380 | 8800 |  | 3.7 | 3.8 | 0.00026661 | 0.0097368 | 0.00042045 |  | 1 | 0 | 1 | 0 | 1 | 0 |  |  | 241026 | West Side Corporation |  |  | Northeast and Superior Uplands |  | 241026-H-063 | 241026-H-063 | Single family | Residential | Basement | [7 empty] | Tetrachloroethylene | Basement |  |  | 2006-03-24 |  | Actual | 3.7 | ug/m3 |  |  | Y | 241026-IA-63-B-01 | Basement | 2006-03-24 |  |  |  |  | 380 | ug/m3 |  |  | Y | 241026-SS-63-B-01 | 241026-W-02 | 2006-09-27 |  | 37 | m |  |  |  | 39 | ug/L |  | 0.5 | Y | 241026-W-02-060927 | 241026-SG-07 | 2005-11-01 |  | 25 | m |  |  |  | 8800 | ug/m3 |  |  | Y | 241026-SG-07-051101
West Side Corporation | Tetrachloroethylene | CHC |  | V. Coarse | 241026-H-064 | Residential | Basement | Y | Y | Y |  | Y | Y | Y |  | Y | n | Y | [5 empty] | Y | Y | Y |  | 61000 | 0.00019672 | 1 | 0 | 6.6 | 11 | 2348.5333 | 61000 | 95 |  | 12 | 3.8 | 0.0051096 | 0.00019672 | 0.12632 |  | 1 | 0 | 1 | 0 | 1 | 0 |  |  | 241026 | West Side Corporation |  |  | Northeast and Superior Uplands |  | 241026-H-064 | 241026-H-064 | Single family | Residential | Basement | [7 empty] | Tetrachloroethylene | Basement |  |  | 2006-03-24 |  | Actual | 12 | ug/m3 |  |  | Y | 241026-IA-64-B-01 | Basement | 2006-03-24 |  |  |  |  | 61000 | ug/m3 |  |  | Y | 241026-SS-64-B-01 | 241026-W-03 | 2006-09-27 |  | 34 | m |  |  |  | 6.6 | ug/L |  | 0.5 | Y | 241026-W-03-060927 | 241026-SG-09 | 2005-11-03 |  | 15 | m |  |  |  | 95 | ug/m3 |  |  | Y | 241026-SG-09-051103
West Side Corporation | Tetrachloroethylene | CHC |  | V. Coarse | 241026-H-065 | Residential | Basement | Y | Y | Y |  | Y | n | Y |  | Y | n | Y | [5 empty] | Y | n | Y |  | 43 | 0.051163 | 1 | 0 | 230 | 11 | 81842.8276 | 43 | 65 |  | 2.2 | 3.8 | 2.6881e-05 | 0.051163 | 0.033846 |  | 1 | 0 | 1 | 0 | 1 | 0 |  |  | 241026 | West Side Corporation |  |  | Northeast and Superior Uplands |  | 241026-H-065 | 241026-H-065 | Single family | Residential | Basement | [7 empty] | Tetrachloroethylene | Basement |  |  | 2006-03-24 |  | Actual | 2.2 | ug/m3 |  |  | Y | 241026-IA-65-B-01 | Basement | 2006-03-24 |  |  |  |  | 43 | ug/m3 |  |  | Y | 241026-SS-65-B-01 | 241026-W-04 | 2006-09-27 |  | 81 | m |  |  |  | 230 | ug/L |  | 0.5 | Y | 241026-W-04-060927 | 241026-SG-11 | 2005-11-08 |  | 70 | m |  |  |  | 65 | ug/m3 |  |  | Y | 241026-SG-11-051108
West Side Corporation | Tetrachloroethylene | CHC |  | V. Coarse | 241026-H-066 | Residential | Basement | Y | Y | Y |  | Y | n | Y |  | Y | n | Y | [5 empty] | Y | n | Y |  | 4 | 0.6 | 1 | 0 | 3200 | 11 | 1138682.8182 | 4 | 4.3 |  | 2.4 | 3.8 | 2.1077e-06 | 0.6 | 0.55814 |  | 1 | 0 | 1 | 0 | 1 | 0 |  |  | 241026 | West Side Corporation |  |  | Northeast and Superior Uplands |  | 241026-H-066 | 241026-H-066 | Single family | Residential | Basement | [7 empty] | Tetrachloroethylene | Basement |  |  | 2006-03-28 |  | Actual | 2.4 | ug/m3 |  |  | Y | 241026-IA-66-B-01 | Basement | 2006-03-28 |  |  |  |  | 4 | ug/m3 |  |  | Y | 241026-SS-66-B-01 | 241026-W-08 | 2006-09-26 |  | 46 | m |  |  |  | 3200 | ug/L |  | 0.5 | Y | 241026-W-08-060926 | 241026-SG-18 | 2005-12-01 |  | 22 | m |  |  |  | 4.3 | ug/m3 |  |  | Y | 241026-SG-18-120105
West Side Corporation | Tetrachloroethylene | CHC |  | V. Coarse | 241026-H-068 | Residential | Basement | Y | Y | Y |  | Y | n | Y |  | Y | n | Y | [5 empty] | Y | n | Y |  | 31 | 0.041935 | 1 | 0 | 100 | 11 | 35583.8381 | 31 | 81 |  | 1.3 | 3.8 | 3.6533e-05 | 0.041935 | 0.016049 |  | 1 | 0 | 1 | 0 | 1 | 0 |  |  | 241026 | West Side Corporation |  |  | Northeast and Superior Uplands |  | 241026-H-068 | 241026-H-068 | Single family | Residential | Basement | [7 empty] | Tetrachloroethylene | Basement |  |  | 2006-03-29 |  | Actual | 1.3 | ug/m3 |  |  | Y | 241026-IA-68-B-01 | Basement | 2006-03-29 |  |  |  |  | 31 | ug/m3 |  |  | Y | 241026-SS-68-B-01 | 241026-W-06 | 2006-09-27 |  | 45 | m |  |  |  | 100 | ug/L |  | 0.5 | Y | 241026-W-06-060927 | 241026-SG-21 | 2005-11-04 |  | 45 | m |  |  |  | 81 | ug/m3 |  |  | Y | 241026-SG-21-051104
West Side Corporation | Tetrachloroethylene | CHC |  | V. Coarse | 241026-H-069 | Residential | Basement | Y | Y | Y |  | Y | n | Y |  | Y | Y | Y | [5 empty] | Y | n | Y |  | 4.1 | 0.4878 | 1 | 0 | 9.2 | 11 | 3273.7131 | 4.1 | 810 |  | 2 | 3.8 | 0.00061093 | 0.4878 | 0.0024691 |  | 1 | 0 | 1 | 0 | 1 | 0 |  |  | 241026 | West Side Corporation |  |  | Northeast and Superior Uplands |  | 241026-H-069 | 241026-H-069 | Single family | Residential | Basement | [7 empty] | Tetrachloroethylene | Basement |  |  | 2006-03-29 |  | Actual | 2 | ug/m3 |  |  | Y | 241026-IA-69-B-01 | Basement | 2006-03-29 |  |  |  |  | 4.1 | ug/m3 |  |  | Y | 241026-SS-69-B-01 | 241026-MW-33 | 2005-09-30 |  | 220 | m |  |  |  | 9.2 | ug/L |  | 0.46 | Y | 241026-MW-33S | 241026-SG-02 | 2005-11-03 |  | 40 | m |  |  |  | 810 | ug/m3 |  |  | Y | 241026-SG-02-051103
West Side Corporation | Tetrachloroethylene | CHC |  | V. Coarse | 241026-H-070 | Residential | Basement | Y | Y | Y |  | Y | n | Y |  | Y | n | Y | [5 empty] | Y | n | Y |  | 25 | 0.056 | 1 | 0 | 230 | 11 | 81842.8276 | 25 | 17 |  | 1.4 | 3.8 | 1.7106e-05 | 0.056 | 0.082353 |  | 1 | 0 | 1 | 0 | 1 | 0 |  |  | 241026 | West Side Corporation |  |  | Northeast and Superior Uplands |  | 241026-H-070 | 241026-H-070 | Single family | Residential | Basement | [7 empty] | Tetrachloroethylene | Basement |  |  | 2006-03-30 |  | Actual | 1.4 | ug/m3 |  |  | Y | 241026-IA-70-B-01 | Basement | 2006-03-30 |  |  |  |  | 25 | ug/m3 |  |  | Y | 241026-SS-70-B-01 | 241026-W-04 | 2006-09-27 |  | 37 | m |  |  |  | 230 | ug/L |  | 0.5 | Y | 241026-W-04-060927 | 241026-SG-05 | 2005-11-07 |  | 30 | m |  |  |  | 17 | ug/m3 |  |  | Y | 241026-SG-05-051107
West Side Corporation | Tetrachloroethylene | CHC |  | V. Coarse | 241026-H-071 | Residential | Basement | Y | Y | Y |  | Y | Y | n | IA>SS | Y | n | n | IA > SG |  |  |  |  | Y | Y | Y |  | 750 | 2.2667 | 1 | 0 | 230 | 11 | 81842.8276 | 750 | 8.8 |  | 1700 | 3.8 | 0.020772 | 2.2667 | 193.1818 |  | 1 | 0 | 1 | 0 | 1 | 0 |  |  | 241026 | West Side Corporation |  |  | Northeast and Superior Uplands |  | 241026-H-071 | 241026-H-071 | Single family | Residential | Basement | [7 empty] | Tetrachloroethylene | Basement |  |  | 2006-03-30 |  | Actual | 1700 | ug/m3 |  |  | Y | 241026-IA-71-B-01 | Basement | 2006-03-30 |  |  |  |  | 750 | ug/m3 |  |  | Y | 241026-SS-71-B-01 | 241026-W-04 | 2006-09-27 |  | 24 | m |  |  |  | 230 | ug/L |  | 0.5 | Y | 241026-W-04-060927 | 241026-SG-10 | 2005-11-01 |  | 23 | m |  |  |  | 8.8 | ug/m3 |  | 7.9 | Y | 241026-SG-10-051101
West Side Corporation | Tetrachloroethylene | CHC |  | V. Coarse | 241026-H-072 | Residential | Basement | Y | Y | Y |  | Y | n | Y |  | Y | n | Y | [5 empty] | Y | Y | Y |  | 8.8 | 0.85227 | 1 | 0 | 230 | 11 | 81842.8276 | 8.8 | 8.8 |  | 7.5 | 3.8 | 9.1639e-05 | 0.85227 | 0.85227 |  | 1 | 0 | 1 | 0 | 1 | 0 |  |  | 241026 | West Side Corporation |  |  | Northeast and Superior Uplands |  | 241026-H-072 | 241026-H-072 | Single family | Residential | Basement | [7 empty] | Tetrachloroethylene | Basement |  |  | 2006-03-30 |  | Actual | 7.5 | ug/m3 |  |  | Y | 241026-IA-72-B-01 | Basement | 2006-03-30 |  |  |  |  | 8.8 | ug/m3 |  |  | Y | 241026-SS-72-B-01 | 241026-W-04 | 2006-09-27 |  | 52 | m |  |  |  | 230 | ug/L |  | 0.5 | Y | 241026-W-04-060927 | 241026-SG-10 | 2005-11-01 |  | 56 | m |  |  |  | 8.8 | ug/m3 |  | 7.9 | Y | 241026-SG-10-051101
West Side Corporation | Tetrachloroethylene | CHC |  | V. Coarse | 241026-H-073 | Residential | Basement | Y | Y | Y |  | Y | n | Y |  | Y | Y | Y | [5 empty] | Y | n | Y |  | 11 | 0.2 | 1 | 0 | 9.2 | 11 | 3273.7131 | 11 | 810 |  | 2.2 | 3.8 | 0.00067202 | 0.2 | 0.002716 |  | 1 | 0 | 1 | 0 | 1 | 0 |  |  | 241026 | West Side Corporation |  |  | Northeast and Superior Uplands |  | 241026-H-073 | 241026-H-073 | Single family | Residential | Basement | [7 empty] | Tetrachloroethylene | Basement |  |  | 2006-03-30 |  | Actual | 2.2 | ug/m3 |  |  | Y | 241026-IA-73-B-01 | Basement | 2006-03-30 |  |  |  |  | 11 | ug/m3 |  |  | Y | 241026-SS-73-B-01 | 241026-MW-33 | 2005-09-30 |  | 220 | m |  |  |  | 9.2 | ug/L |  | 0.46 | Y | 241026-MW-33S | 241026-SG-02 | 2005-11-03 |  | 50 | m |  |  |  | 810 | ug/m3 |  |  | Y | 241026-SG-02-051103
West Side Corporation | Tetrachloroethylene | CHC |  | V. Coarse | 241026-H-074 | Residential | Basement | Y | Y | Y |  | Y | n | Y |  | Y | n | Y | [5 empty] | Y | n | Y |  | 20 | 0.165 | 1 | 0 | 230 | 11 | 81842.8276 | 20 | 29 |  | 3.3 | 3.8 | 4.0321e-05 | 0.165 | 0.11379 |  | 1 | 0 | 1 | 0 | 1 | 0 |  |  | 241026 | West Side Corporation |  |  | Northeast and Superior Uplands |  | 241026-H-074 | 241026-H-074 | Single family | Residential | Basement | [7 empty] | Tetrachloroethylene | Basement |  |  | 2006-03-30 |  | Actual | 3.3 | ug/m3 |  |  | Y | 241026-IA-74-B-01 | Basement | 2006-03-30 |  |  |  |  | 20 | ug/m3 |  |  | Y | 241026-SS-74-B-01 | 241026-W-04 | 2006-09-27 |  | 90 | m |  |  |  | 230 | ug/L |  | 0.5 | Y | 241026-W-04-060927 | 241026-SG-12 | 2005-11-08 |  | 43 | m |  |  |  | 29 | ug/m3 |  |  | Y | 241026-SG-12-051108
West Side Corporation | Tetrachloroethylene | CHC |  | V. Coarse | 241026-H-075 | Residential | Basement | Y | Y | Y |  | Y | Y | Y |  | Y | n | Y | [5 empty] | Y | n | Y |  | 200 | 0.0125 | 1 | 0 | 39 | 11 | 13877.6968 | 200 | 74 |  | 2.5 | 3.8 | 0.00018015 | 0.0125 | 0.033784 |  | 1 | 0 | 1 | 0 | 1 | 0 |  |  | 241026 | West Side Corporation |  |  | Northeast and Superior Uplands |  | 241026-H-075 | 241026-H-075 | Single family | Residential | Basement | [7 empty] | Tetrachloroethylene | Basement |  |  | 2006-03-30 |  | Actual | 2.5 | ug/m3 |  |  | Y | 241026-IA-75-B-01 | Basement | 2006-03-30 |  |  |  |  | 200 | ug/m3 |  |  | Y | 241026-SS-75-B-01 | 241026-W-02 | 2006-09-27 |  | 61 | m |  |  |  | 39 | ug/L |  | 0.5 | Y | 241026-W-02-060927 | 241026-SG-06 | 2005-12-01 |  | 25 | m |  |  |  | 74 | ug/m3 |  |  | Y | 241026-SG-06-051112
West Side Corporation | Tetrachloroethylene | CHC |  | V. Coarse | 241026-H-076 | Residential | Basement | Y | Y | Y |  | Y | n | Y |  | Y | n | Y | [5 empty] | Y | n | Y |  | 190 | 0.0094737 | 1 | 0 | 24 | 11 | 8540.1211 | 190 | 49 |  | 1.8 | 3.8 | 0.00021077 | 0.0094737 | 0.036735 |  | 1 | 0 | 1 | 0 | 1 | 0 |  |  | 241026 | West Side Corporation |  |  | Northeast and Superior Uplands |  | 241026-H-076 | 241026-H-076 | Single family | Residential | Basement | [7 empty] | Tetrachloroethylene | Basement |  |  | 2006-03-30 |  | Actual | 1.8 | ug/m3 |  |  | Y | 241026-IA-76-B-01 | Basement | 2006-03-30 |  |  |  |  | 190 | ug/m3 |  |  | Y | 241026-SS-76-B-01 | 241026-MW-24-5 | 2006-09-28 |  | 23 | m |  |  |  | 24 | ug/L |  | 0.5 | Y | 241026-MW-24-5S | 241026-SG-20 | 2005-12-01 |  | 32 | m |  |  |  | 49 | ug/m3 |  |  | Y | 241026-SG-20-051201
West Side Corporation | Tetrachloroethylene | CHC |  | V. Coarse | 241026-H-078 | Residential | Basement | n | n | n | <DL | Y | n | Y |  | Y | n | Y | [5 empty] | Y | n | Y |  | 2.4 | 0.625 | 1 | 0 | 0.5 | 11 | 177.9192 | 2.4 | 4.3 |  | 1.5 | 3.8 | 0.0084308 | 0.625 | 0.34884 |  | 1 | 0 | 1 | 0 | 1 | 0 |  |  | 241026 | West Side Corporation |  |  | Northeast and Superior Uplands |  | 241026-H-078 | 241026-H-078 | Single family | Residential | Basement | [7 empty] | Tetrachloroethylene | Basement |  |  | 2006-04-07 |  | Actual | 1.5 | ug/m3 |  |  | Y | 241026-IA-78-B-01 | Basement | 2006-04-07 |  |  |  |  | 2.4 | ug/m3 |  |  | Y | 241026-SS-78-B-01 | 241026-W-05 | 2006-10-03 |  | 81 | m |  |  |  | 0.5 | ug/L |  | 0.5 | N | 241026-W-05-061003 | 241026-SG-18 | 2005-12-01 |  | 41 | m |  |  |  | 4.3 | ug/m3 |  |  | Y | 241026-SG-18-120105
West Side Corporation | Tetrachloroethylene | CHC |  | V. Coarse | 241026-H-079 | Residential | Basement | Y | Y | Y |  | Y | Y | Y |  | Y | n | n | IA > SG |  |  |  |  | Y | Y | Y |  | 340 | 0.35294 | 1 | 0 | 230 | 11 | 81842.8276 | 340 | 8.8 |  | 120 | 3.8 | 0.0014662 | 0.35294 | 13.6364 |  | 1 | 0 | 1 | 0 | 1 | 0 |  |  | 241026 | West Side Corporation |  |  | Northeast and Superior Uplands |  | 241026-H-079 | 241026-H-079 | Single family | Residential | Basement | [7 empty] | Tetrachloroethylene | Basement |  |  | 2006-04-07 |  | Actual | 120 | ug/m3 |  |  | Y | 241026-IA-79-B-01 | Basement | 2006-04-07 |  |  |  |  | 340 | ug/m3 |  |  | Y | 241026-SS-79-B-01 | 241026-W-04 | 2006-09-27 |  | 13 | m |  |  |  | 230 | ug/L |  | 0.5 | Y | 241026-W-04-060927 | 241026-SG-10 | 2005-11-01 |  | 34 | m |  |  |  | 8.8 | ug/m3 |  | 7.9 | Y | 241026-SG-10-051101
West Side Corporation | Tetrachloroethylene | CHC |  | V. Coarse | 241026-H-080 | Residential | Basement | Y | Y | Y |  | Y | Y | Y | [9 empty] | Y | Y | Y |  | 170000 | 0.00058824 | 1 | 0 | 6.6 | 11 | 2348.5333 | 170000 |  |  | 100 | 3.8 | 0.04258 | 0.00058824 |  |  | 1 | 0 | 1 | 0 |  |  |  |  | 241026 | West Side Corporation |  |  | Northeast and Superior Uplands |  | 241026-H-080 | 241026-H-080 | Single family | Residential | Basement | [7 empty] | Tetrachloroethylene | Basement |  |  | 2006-04-07 |  | Actual | 100 | ug/m3 |  |  | Y | 241026-IA-80-B-01 | Basement | 2006-04-07 |  |  |  |  | 170000 | ug/m3 |  |  | Y | 241026-SS-80-B-01 | 241026-W-03 | 2006-09-27 |  | 28 | m |  |  |  | 6.6 | ug/L |  | 0.5 | Y | 241026-W-03-060927
Wz CA Bay | Trichloroethylene | CHC | C | Fine | Commercial Building | commercial | Slab on grade | Y | Y | Y | [13 empty] | Y | Y | Y | [5 empty] | 100 | 17 | 29096.3706 |  |  |  | 0.6 | 0.5 | 2.0621e-05 |  |  |  | 1 | 0 | [6 empty] | 72 | Wz CA Bay | C | clay to 6' underlain by c.sand & gravel | Alluvial Basins |  | 893 | Commercial Building | multi-use building | commercial | Slab on grade |  |  | 4.2672 | m | Groundwater |  | No indoor sources of VOCs were identified; building is part vacant office space and part occupied and used to manufacture batteries | Trichloroethylene | indoor air sample location representative of building (breathing zone) |  |  |  |  | Mean | 0.6 | ug/m3 |  |  | Y | 15066 | [12 empty] | not an actual location, used for average groundwater concentration | [6 empty] | Interpolated | 100 | ug/L |  |  | Y | 2892
Allepo | Trichloroethylene | CHC | L | Fine | A5 | residential | Slab on grade | Y | Y | Y | [13 empty] | n | n | y | <DL |  |  |  |  | 66 | 16.5 | 18748.7191 |  |  |  | 0.17 | 0.5 | 9.0673e-06 |  |  |  | 0 | 1 | [6 empty] | 66 | Allepo | L |  | Alluvial Basins | Groundwater | 499 | A5 | single family | residential | Slab on grade |  | m | 3.66 | m | Groundwater |  | attached garages, forced-air heating/cooling | Trichloroethylene | indoor air |  |  |  |  | Actual | 0.17 | ug/m3 |  | 0.17 | N | 13636 | [12 empty] | well | [6 empty] | Actual | 66 | ug/L |  |  | Y | 1841
Allepo | Trichloroethylene | CHC | L | Fine | A7 | residential | Slab on grade | Y | Y | n | alpha ND > alpha detect | [12 empty] | n | n | y | <DL |  |  |  |  | 41 | 16.5 | 11646.9316 |  |  |  | 0.45 | 0.5 | 3.8637e-05 |  |  |  | 0 | 1 | [6 empty] | 66 | Allepo | L |  | Alluvial Basins | Groundwater | 500 | A7 | single family | residential | Slab on grade |  | m | 3.66 | m | Groundwater |  | attached garages, forced-air heating/cooling | Trichloroethylene | indoor air |  |  |  |  | Actual | 0.45 | ug/m3 |  | 0.45 | N | 13639 | [12 empty] | well | [6 empty] | Actual | 41 | ug/L |  |  | Y | 1842
Alliant | 1,1-Dichloroethylene | CHC | C | Fine | 4675 LD | Residential | Basement | Y | Y | Y | [5 empty] | Y | n | Y | [5 empty] | n | n | y | <DL |  |  |  |  | 6.6 | 11 | 4332.852 |  | 2.1 |  | 0.011 | 0.8 | 2.5387e-06 |  | 0.0052381 |  | 0 | 1 |  |  | 1 | 0 |  |  | 44 | Alliant | C | claystone, sandstone | Nonglaciated Central | Groundwater | 151 | 4675 LD | single family | Residential | Basement |  |  | 3 | m | Groundwater |  |  | 1,1-Dichloroethylene | Lowest Living |  |  | 2001-08-01 |  | Actual | 0.011 | ug/m3 |  | 0.011 | n | 3535 | [12 empty] | All-Well-01 | 2001-08-01 |  | 30.48 | m |  |  | Actual | 6.6 | ug/L |  | 0.3 | y | 402 | All-Well-01 | 2001-08-01 |  | 30.48 | m | 2.743 | m | Actual | 2.1 | ug/m3 |  | 0.24 | y | 744
Alliant | 1,1-Dichloroethylene | CHC | C | Fine | 4675 LD | Residential | Basement | Y | Y | Y | [5 empty] | Y | n | Y | [5 empty] | n | n | y | <DL |  |  |  |  | 4.5 | 11 | 2954.2173 |  | 1.6 |  | 0.011 | 0.8 | 3.7235e-06 |  | 0.006875 |  | 0 | 1 |  |  | 1 | 0 |  |  | 44 | Alliant | C | claystone, sandstone | Nonglaciated Central | Groundwater | 151 | 4675 LD | single family | Residential | Basement |  |  | 3 | m | Groundwater |  |  | 1,1-Dichloroethylene | Lowest Living |  |  | 2002-01-16 |  | Actual | 0.011 | ug/m3 |  | 0.011 | N | 13598 | [12 empty] | All-Well-01 | 2002-01-16 |  | 30.48 | m |  |  | Actual | 4.5 | ug/L |  |  | Y | 1819 | All-Well-01 | 2002-01-16 |  | 30.48 | m | 2.743 | m | Actual | 1.6 | ug/m3 |  |  | y | 1817
Alliant | Trichloroethylene | CHC | C | Fine | 7705 CL | Residential | Unknown | n | n | n | <DL | [12 empty] | n | n | y | <DL |  |  |  |  | 1 | 11 | 216.4484 |  |  |  | 0.011 | 0.5 | 5.082e-05 |  |  |  | 0 | 1 | [6 empty] | 44 | Alliant | C | claystone, sandstone | Nonglaciated Central | Groundwater | 152 | 7705 CL | single family | Residential | Unknown |  |  | 3 | m | Groundwater |  |  | Trichloroethylene | Lowest Living |  |  | 2001-08-01 |  | Actual | 0.011 | ug/m3 |  | 0.011 | n | 3536 | [12 empty] | All-Well-02 | 2001-08-01 |  | 30.48 | m |  |  | Actual | 1 | ug/L |  | 1 | n | 403
Alliant | 1,1-Dichloroethylene | CHC | C | Fine | 7705 CL | Residential | Unknown | n | Y | n | <DL | [12 empty] | n | n | y | <DL |  |  |  |  | 1 | 11 | 656.4927 |  |  |  | 0.011 | 0.8 | 1.6756e-05 |  |  |  | 0 | 1 | [6 empty] | 44 | Alliant | C | claystone, sandstone | Nonglaciated Central | Groundwater | 152 | 7705 CL | single family | Residential | Unknown |  |  | 3 | m | Groundwater |  |  | 1,1-Dichloroethylene | Lowest Living |  |  | 2001-08-01 |  | Actual | 0.011 | ug/m3 |  | 0.011 | n | 3537 | [12 empty] | All-Well-02 | 2001-08-01 |  | 30.48 | m |  |  | Actual | 1 | ug/L |  | 1 | n | 404
Alliant | 1,1-Dichloroethylene | CHC | C | Fine | 7705 HC | Residential | Unknown | n | Y | n | <DL | [12 empty] | n | n | y | <DL |  |  |  |  | 1 | 11 | 656.4927 |  |  |  | 0.011 | 0.8 | 1.6756e-05 |  |  |  | 0 | 1 | [6 empty] | 44 | Alliant | C | claystone, sandstone | Nonglaciated Central | Groundwater | 153 | 7705 HC | single family | Residential | Unknown |  |  | 3 | m | Groundwater |  |  | 1,1-Dichloroethylene | Lowest Living |  |  | 2001-08-01 |  | Actual | 0.011 | ug/m3 |  | 0.011 | n | 3539 | [12 empty] | All-Well-03 | 2001-08-01 |  | 30.48 | m |  |  | Actual | 1 | ug/L |  | 1 | n | 406
Alliant | Trichloroethylene | CHC | C | Fine | 7714 GP | Residential | Basement | Y | Y | Y | [5 empty] | Y | n | Y | [5 empty] | n | n | y | <DL |  |  |  |  | 13 | 11 | 2813.8289 |  | 0.64 |  | 0.085 | 0.5 | 3.0208e-05 |  | 0.13281 |  | 0 | 1 |  |  | 1 | 0 |  |  | 44 | Alliant | C | claystone, sandstone | Nonglaciated Central | Groundwater | 154 | 7714 GP | single family | Residential | Basement |  |  | 3 | m | Groundwater |  |  | Trichloroethylene | Lowest Living |  |  | 2001-08-01 |  | Actual | 0.085 | ug/m3 |  | 0.085 | n | 3540 | [12 empty] | All-Well-04 | 2001-08-01 |  | 30.48 | m |  |  | Actual | 13 | ug/L |  | 0.3 | y | 407 | All-Well-04 | 2001-08-01 |  | 30.48 | m | 2.4384 | m | Actual | 0.64 | ug/m3 |  | 0.02 | y | 746
Alliant | 1,1-Dichloroethylene | CHC | C | Fine | 7714 GP | Residential | Unknown | Y | Y | Y | [13 empty] | n | n | y | <DL |  |  |  |  | 2 | 11 | 1312.9855 |  |  |  | 0.011 | 0.8 | 8.3779e-06 |  |  |  | 0 | 1 | [6 empty] | 44 | Alliant | C | claystone, sandstone | Nonglaciated Central | Groundwater | 154 | 7714 GP | single family | Residential | Unknown |  |  | 3 | m | Groundwater |  |  | 1,1-Dichloroethylene | Lowest Living |  |  | 2002-01-24 |  | Actual | 0.011 | ug/m3 |  | 0.011 | N | 13603 | [12 empty] | All-Well-04 | 2002-01-24 |  | 30.48 | m |  |  | Actual | 2 | ug/L |  |  | Y | 1822
Alliant | Trichloroethylene | CHC | C | Fine | 7721 FS | Residential | Basement | Y | Y | Y | [5 empty] | Y | n | Y | [5 empty] | n | n | y | <DL |  |  |  |  | 12 | 11 | 2597.3806 |  | 0.63 |  | 0.066 | 0.5 | 2.541e-05 |  | 0.10476 |  | 0 | 1 |  |  | 1 | 0 |  |  | 44 | Alliant | C | claystone, sandstone | Nonglaciated Central | Groundwater | 155 | 7721 FS | single family | Residential | Basement |  |  | 3 | m | Groundwater |  |  | Trichloroethylene | Lowest Living |  |  | 2001-08-01 |  | Actual | 0.066 | ug/m3 |  | 0.066 | n | 3542 | [12 empty] | All-Well-05 | 2001-08-01 |  | 30.48 | m |  |  | Actual | 12 | ug/L |  | 0.3 | y | 409 | All-Well-05 | 2001-08-01 |  | 30.48 | m | 2.743 | m | Actual | 0.63 | ug/m3 |  | 0.03 | y | 749
Alliant | 1,1-Dichloroethylene | CHC | C | Fine | 7721 FS | Residential | Basement | Y | Y | Y | [5 empty] | n | n | n | [5 empty] | n | n | y | <DL |  |  |  |  | 2.9 | 11 | 1903.8289 |  | 0.022 |  | 0.011 | 0.8 | 5.7778e-06 |  | 0.5 |  | 0 | 1 |  |  | 0 | 1 |  |  | 44 | Alliant | C | claystone, sandstone | Nonglaciated Central | Groundwater | 155 | 7721 FS | single family | Residential | Basement |  |  | 3 | m | Groundwater |  |  | 1,1-Dichloroethylene | Lowest Living |  |  | 2001-08-01 |  | Actual | 0.011 | ug/m3 |  | 0.011 | n | 3543 | [12 empty] | All-Well-05 | 2001-08-01 |  | 30.48 | m |  |  | Actual | 2.9 | ug/L |  | 0.3 | y | 410 | All-Well-05 | 2001-08-01 |  | 30.48 | m | 2.743 | m | Actual | 0.022 | ug/m3 |  | 0.02 | n | 752
Alliant | 1,1-Dichloroethylene | CHC | C | Fine | 7721 FS | Residential | Unknown | Y | Y | Y | [13 empty] | n | n | y | <DL |  |  |  |  | 1.9 | 11 | 1247.3362 |  |  |  | 0.011 | 0.8 | 8.8188e-06 |  |  |  | 0 | 1 | [6 empty] | 44 | Alliant | C | claystone, sandstone | Nonglaciated Central | Groundwater | 155 | 7721 FS | single family | Residential | Unknown |  |  | 3 | m | Groundwater |  |  | 1,1-Dichloroethylene | Lowest Living |  |  | 2002-01-17 |  | Actual | 0.011 | ug/m3 |  | 0.011 | N | 13613 | [12 empty] | All-Well-05 | 2002-01-17 |  | 30.48 | m |  |  | Actual | 1.9 | ug/L |  |  | Y | 1827
Eau Claire | Vinyl chloride (chloroethene) | CHC | S | Coarse | Residence F | Residential | Basement | n | Y | n | <DL | [12 empty] | n | Y | y | <DL |  |  |  |  | 1 | 12 | 784.7855 |  |  |  | 0.55 | 0.01 | 0.00070083 |  |  |  | 0 | 1 | [6 empty] | 47 | Eau Claire | S | Sand | Glaciated Central Region |  | 162 | Residence F | single family | Residential | Basement |  |  | 0.70104 | m | Groundwater |  |  | Vinyl chloride (chloroethene) | Basement |  |  | 2000-11-14 |  | Max of dup | 0.55 | ug/m3 |  | 0.55 | n | 3574 | [12 empty] | EC-Well-01 | 2000-10-09 |  | 6 | m |  |  | Actual | 1 | ug/L |  | 1 | n | 439
Eau Claire | Vinyl chloride (chloroethene) | CHC | S | Coarse | Residence F | Residential | Basement | n | Y | n | <DL | [12 empty] | n | Y | y | <DL |  |  |  |  | 1 | 12 | 784.7855 |  |  |  | 0.55 | 0.01 | 0.00070083 |  |  |  | 0 | 1 | [6 empty] | 47 | Eau Claire | S | Sand | Glaciated Central Region |  | 162 | Residence F | single family | Residential | Basement |  |  | 0.70104 | m | Groundwater |  |  | Vinyl chloride (chloroethene) | 1st Floor |  |  | 2000-11-14 |  | Actual | 0.55 | ug/m3 |  | 0.55 | n | 3571 | [12 empty] | EC-Well-01 | 2000-10-09 |  | 6 | m |  |  | Actual | 1 | ug/L |  | 1 | n | 438
Endicott | Tetrachloroethylene | CHC | LS | Coarse | Commercial 005 | commercial | Basement - full |  |  |  |  | Y | n | n | Not in line with other alphas | [8 empty] | n | n | y | <DL | 5.6 | 0.039286 | 0 | 1 |  |  |  | 5.6 |  |  | 0.22 | 3.8 |  | 0.039286 |  |  |  |  | 0 | 1 |  |  |  |  | 32 | Endicott | LS |  | Glaciated Central Region |  | 284 | Commercial 005 |  | commercial | Basement - full |  |  |  |  | Groundwater | High PCE alpha suggests indoor source. Painting on second floor ( painting 2 weeks ago - office area only - could still smell paint. Regular dry cleaning. | Commercial basement. | Tetrachloroethylene | basement |  |  | 2003-02-17 |  | Actual | 0.22 | ug/m3 |  | 0.22 | N | 5441 | basement | 2003-02-17 |  |  |  | Actual | 5.6 | ug/m3 |  |  | Y | 1517
Endicott | 1,1,1-Trichloroethane | CHC | LS | Coarse | Commercial 008 | commercial | [5 empty] | Y | n | n | Not in line with other alphas | [8 empty] | n | n | y | <DL | 19 | 0.0094737 | 0 | 1 |  |  |  | 19 |  |  | 0.18 | 3.1 |  | 0.0094737 |  |  |  |  | 0 | 1 |  |  |  |  | 32 | Endicott | LS |  | Glaciated Central Region |  | 287 | Commercial 008 |  | commercial | [5 empty] | Groundwater | VOC source | Auto body shop | 1,1,1-Trichloroethane | basement |  |  | 2003-02-20 |  | Actual | 0.18 | ug/m3 |  | 0.18 | N | 7073 | basement | 2003-02-20 |  |  |  | Actual | 19 | ug/m3 |  |  | Y | 1700
Endicott | 1,1,1-Trichloroethane | CHC | LS | Coarse | Commercial 008 | commercial | [5 empty] | Y | n | Y | [9 empty] | n | n | y | <DL | 21 | 0.0085714 | 0 | 1 |  |  |  | 21 |  |  | 0.18 | 3.1 |  | 0.0085714 |  |  |  |  | 0 | 1 |  |  |  |  | 32 | Endicott | LS |  | Glaciated Central Region |  | 287 | Commercial 008 |  | commercial | [5 empty] | Groundwater | VOC source | Auto body shop | 1,1,1-Trichloroethane | basement |  |  | 2003-02-20 |  | Actual | 0.18 | ug/m3 |  | 0.18 | N | 7073 | basement | 2003-02-20 |  |  |  | Actual | 21 | ug/m3 |  |  | Y | 1701
Endicott | 1,1-Dichloroethylene | CHC | LS | Coarse | Commercial 008 | commercial | [5 empty] | n | n | n | Both IA and SS below RLs | [8 empty] | n | n | y | <DL | 15 | 0.0042667 | 0 | 1 |  |  |  | 15 |  |  | 0.064 | 0.8 |  | 0.0042667 |  |  |  |  | 0 | 1 |  |  |  |  | 32 | Endicott | LS |  | Glaciated Central Region |  | 287 | Commercial 008 |  | commercial | [5 empty] | Groundwater | VOC source | Auto body shop | 1,1-Dichloroethylene | basement |  |  | 2003-02-20 |  | Actual | 0.064 | ug/m3 |  | 0.064 | N | 7075 | basement | 2003-02-20 |  |  |  | Actual | 15 | ug/m3 |  | 15 | N | 1718
Endicott | Tetrachloroethylene | CHC | LS | Coarse | Commercial 008 | commercial | [5 empty] | Y | n | Y | [9 empty] | n | n | y | <DL | 57 | 0.0038596 | 0 | 1 |  |  |  | 57 |  |  | 0.22 | 3.8 |  | 0.0038596 |  |  |  |  | 0 | 1 |  |  |  |  | 32 | Endicott | LS |  | Glaciated Central Region |  | 287 | Commercial 008 |  | commercial | [5 empty] | Groundwater | VOC source | Auto body shop | Tetrachloroethylene | basement |  |  | 2003-02-20 |  | Actual | 0.22 | ug/m3 |  | 0.22 | N | 7080 | basement | 2003-02-20 |  |  |  | Actual | 57 | ug/m3 |  | 0.7 | Y | 1552
Endicott | Tetrachloroethylene | CHC | LS | Coarse | Commercial 008 | commercial | [5 empty] | Y | Y | Y | [9 empty] | n | n | y | <DL | 6500 | 3.3846e-05 | 0 | 1 |  |  |  | 6500 |  |  | 0.22 | 3.8 |  | 3.3846e-05 |  |  |  |  | 0 | 1 |  |  |  |  | 32 | Endicott | LS |  | Glaciated Central Region |  | 287 | Commercial 008 |  | commercial | [5 empty] | Groundwater | VOC source | Auto body shop | Tetrachloroethylene | basement |  |  | 2003-02-20 |  | Actual | 0.22 | ug/m3 |  | 0.22 | N | 7080 | basement | 2003-02-20 |  |  |  | Actual | 6500 | ug/m3 |  | 1.2 | Y | 1553
Endicott | Trichloroethylene | CHC | LS | Coarse | Commercial 010 (House 11) | commercial | Basement - full |  |  |  |  | Y | n | n | Not in line with other alphas | [8 empty] | n | n | y | <DL | 2 | 0.09 | 0 | 1 |  |  |  | 2 |  |  | 0.18 | 0.5 |  | 0.09 |  |  |  |  | 0 | 1 |  |  |  |  | 32 | Endicott | LS | Sand and gravel | Glaciated Central Region |  | 289 | Commercial 010 (House 11) |  | commercial | Basement - full |  |  |  |  | Groundwater | MeCl background in indoor air; auto body/tire shop | Commercial basement | Trichloroethylene | basement |  |  | 2003-03-18 |  | Actual | 0.18 | ug/m3 |  | 0.18 | N | 8303 | basement | 2003-03-18 |  |  |  | Actual | 2 | ug/m3 |  |  | Y | 908
Endicott | 1,1-Dichloroethylene | CHC | LS | Coarse | Commercial 011 | commercial | Basement - full |  |  |  |  | Y | n | n | Not in line with other alphas | [8 empty] | n | n | y | <DL | 3.5 | 0.020571 | 0 | 1 |  |  |  | 3.5 |  |  | 0.072 | 0.8 |  | 0.020571 |  |  |  |  | 0 | 1 |  |  |  |  | 32 | Endicott | LS |  | Glaciated Central Region |  | 290 | Commercial 011 |  | commercial | Basement - full |  |  |  |  | Groundwater | Potential indoor VOC sources noted. Substructure soil gas suggests possible alternate source. | Commercial basement | 1,1-Dichloroethylene | On Wooden Pallet in W-Central Portion of Print Room |  |  | 2003-03-27 |  | Actual | 0.072 | ug/m3 |  | 0.072 | N | 8373 | Location A - Commercial 011 - SS | 2003-03-27 |  |  |  | Actual | 3.5 | ug/m3 |  |  | Y | 1056
Endicott | 1,1,1-Trichloroethane | CHC | LS | Coarse | Commercial 012 | commercial | Basement - full |  |  |  |  | Y | n | Y | [9 empty] | n | n | y | <DL | 5.2 | 0.036538 | 0 | 1 |  |  |  | 5.2 |  |  | 0.19 | 3.1 |  | 0.036538 |  |  |  |  | 0 | 1 |  |  |  |  | 32 | Endicott | LS |  | Glaciated Central Region |  | 291 | Commercial 012 |  | commercial | Basement - full |  |  |  |  | Groundwater | Potential indoor VOC sources noted. | Commercial basement | 1,1,1-Trichloroethane | basement |  |  | 2003-03-27 |  | Actual | 0.19 | ug/m3 |  | 0.19 | N | 8558 | basement | 2003-03-27 |  |  |  | Actual | 5.2 | ug/m3 |  |  | Y | 1004
Endicott | Tetrachloroethylene | CHC | LS | Coarse | Commercial 012 | commercial | Basement - full |  |  |  |  | Y | n | n | alpha ND greater than alpha detect | [8 empty] | n | n | y | <DL | 0.5 | 0.48 | 0 | 1 |  |  |  | 0.5 |  |  | 0.24 | 3.8 |  | 0.48 |  |  |  |  | 0 | 1 |  |  |  |  | 32 | Endicott | LS |  | Glaciated Central Region |  | 291 | Commercial 012 |  | commercial | Basement - full |  |  |  |  | Groundwater | Potential indoor VOC sources noted. | Commercial basement | Tetrachloroethylene | basement |  |  | 2003-03-27 |  | Actual | 0.24 | ug/m3 |  | 0.24 | N | 8565 | basement | 2003-03-27 |  |  |  | Actual | 0.5 | ug/m3 |  |  | Y | 857
Endicott | cis-1,2-Dichloroethylene | CHC | LS | Coarse | Commercial 013 | commercial | [5 empty] | Y | Y | n | alpha ND greater than alpha detect | [8 empty] | n | Y | y | <DL | 0.37 | 0.37838 | 0 | 1 |  |  |  | 0.37 |  |  | 0.14 |  |  | 0.37838 |  |  |  |  | 0 | 1 |  |  |  |  | 32 | Endicott | LS |  | Glaciated Central Region |  | 292 | Commercial 013 |  | commercial | [5 empty] | Groundwater | Auto painting room - paint department, constant use; exhausted, OSHA approved. Regular dry cleaning. Every summer, treatment for weeds - Chemlawn. |  | cis-1,2-Dichloroethylene | In N office 10 ft. from E ext. wall. 40 ft. from S. ext. wall . |  |  | 2003-04-29 |  | Actual | 0.14 | ug/m3 |  | 0.14 | N | 10629 | Commercial 013 - SS | 2003-04-29 |  |  |  | Actual | 0.37 | ug/m3 |  |  | Y | 1275
Endicott | 1,1,1-Trichloroethane | CHC | LS | Coarse | Commercial 014 | commercial | [5 empty] | Y | Y | Y | [9 empty] | n | n | y | <DL | 280 | 0.00067857 | 0 | 1 |  |  |  | 280 |  |  | 0.19 | 3.1 |  | 0.00067857 |  |  |  |  | 0 | 1 |  |  |  |  | 32 | Endicott | LS |  | Glaciated Central Region |  | 293 | Commercial 014 |  | commercial | [5 empty] | Groundwater | VOC source | Open warehouse building. | 1,1,1-Trichloroethane | Location B - East central portion of east warehouse area. |  |  | 2003-04-23 |  | Actual | 0.19 | ug/m3 |  | 0.19 | N | 10857 | Location B - Commercial 014 - SS | 2003-04-23 |  |  |  | Actual | 280 | ug/m3 |  |  | Y | 1307
Endicott | 1,1-Dichloroethane | CHC | LS | Coarse | Commercial 014 | commercial | [5 empty] | Y | Y | Y | [9 empty] | n | Y | y | <DL | 150 | 0.00093333 | 0 | 1 |  |  |  | 150 |  |  | 0.14 |  |  | 0.00093333 |  |  |  |  | 0 | 1 |  |  |  |  | 32 | Endicott | LS |  | Glaciated Central Region |  | 293 | Commercial 014 |  | commercial | [5 empty] | Groundwater | VOC source | Open warehouse building. | 1,1-Dichloroethane | Location B - East central portion of east warehouse area. |  |  | 2003-04-23 |  | Actual | 0.14 | ug/m3 |  | 0.14 | N | 10858 | Location B - Commercial 014 - SS | 2003-04-23 |  |  |  | Actual | 150 | ug/m3 |  |  | Y | 1389
Endicott | cis-1,2-Dichloroethylene | CHC | LS | Coarse | Commercial 014 | commercial | [5 empty] | Y | Y | Y | [9 empty] | n | Y | y | <DL | 200 | 0.0007 | 0 | 1 |  |  |  | 200 |  |  | 0.14 |  |  | 0.0007 |  |  |  |  | 0 | 1 |  |  |  |  | 32 | Endicott | LS |  | Glaciated Central Region |  | 293 | Commercial 014 |  | commercial | [5 empty] | Groundwater | VOC source | Open warehouse building. | cis-1,2-Dichloroethylene | Location B - East central portion of east warehouse area. |  |  | 2003-04-23 |  | Actual | 0.14 | ug/m3 |  | 0.14 | N | 10860 | Location B - Commercial 014 - SS | 2003-04-23 |  |  |  | Actual | 200 | ug/m3 |  |  | Y | 1276
Endicott | Tetrachloroethylene | CHC | LS | Coarse | Commercial 014 | commercial | [5 empty] | Y | n | n | Not in line with other alphas | [8 empty] | n | n | y | <DL | 11 | 0.021818 | 0 | 1 |  |  |  | 11 |  |  | 0.24 | 3.8 |  | 0.021818 |  |  |  |  | 0 | 1 |  |  |  |  | 32 | Endicott | LS |  | Glaciated Central Region |  | 293 | Commercial 014 |  | commercial | [5 empty] | Groundwater | VOC source | Open warehouse building. | Tetrachloroethylene | Location B - East central portion of east warehouse area. |  |  | 2003-04-23 |  | Actual | 0.24 | ug/m3 |  | 0.24 | N | 10864 | Location B - Commercial 014 - SS | 2003-04-23 |  |  |  | Actual | 11 | ug/m3 |  |  | Y | 1140
Endicott | Trichloroethylene | CHC | LS | Coarse | Commercial 014 | commercial | [5 empty] | Y | n | n | alpha ND greater than alpha detect | [8 empty] | n | n | y | <DL | 0.99 | 0.17172 | 0 | 1 |  |  |  | 0.99 |  |  | 0.17 | 0.5 |  | 0.17172 |  |  |  |  | 0 | 1 |  |  |  |  | 32 | Endicott | LS |  | Glaciated Central Region |  | 293 | Commercial 014 |  | commercial | [5 empty] | Groundwater | VOC source | Open warehouse building. | Trichloroethylene | Location A - East central portion of west warehouse area - near office. |  |  | 2003-04-23 |  | Actual | 0.17 | ug/m3 |  | 0.17 | N | 10855 | Location A - Commercial 014 - SS | 2003-04-23 |  |  |  | Actual | 0.99 | ug/m3 |  |  | Y | 1213
Endicott | Trichloroethylene | CHC | LS | Coarse | Commercial 014 | commercial | [5 empty] | Y | Y | Y | [9 empty] | n | n | y | <DL | 1600 | 0.00011875 | 0 | 1 |  |  |  | 1600 |  |  | 0.19 | 0.5 |  | 0.00011875 |  |  |  |  | 0 | 1 |  |  |  |  | 32 | Endicott | LS |  | Glaciated Central Region |  | 293 | Commercial 014 |  | commercial | [5 empty] | Groundwater | VOC source | Open warehouse building. | Trichloroethylene | Location B - East central portion of east warehouse area. |  |  | 2003-04-23 |  | Actual | 0.19 | ug/m3 |  | 0.19 | N | 10866 | Location B - Commercial 014 - SS | 2003-04-23 |  |  |  | Actual | 1600 | ug/m3 |  |  | Y | 1214
Endicott | 1,1-Dichloroethylene | CHC | LS | Coarse | Commercial 015 | commercial | [5 empty] | Y | n | n | alpha ND greater than alpha detect | [8 empty] | n | n | y | <DL | 0.15 | 0.42667 | 0 | 1 |  |  |  | 0.15 |  |  | 0.064 | 0.8 |  | 0.42667 |  |  |  |  | 0 | 1 |  |  |  |  | 32 | Endicott | LS |  | Glaciated Central Region |  | 294 | Commercial 015 |  | commercial | [5 empty] | Groundwater | Indoor VOC sources indicated. Bug sprays - professional - Ehrlich Co. |  | 1,1-Dichloroethylene | On workbench along north wall of building. |  |  | 2003-04-25 |  | Actual | 0.064 | ug/m3 |  | 0.064 | N | 12564 | Commercial 015 - SS | 2003-04-25 |  |  |  | Actual | 0.15 | ug/m3 |  |  | Y | 1380
Endicott | Trichloroethylene | CHC | LS | Coarse | Commercial 015 | commercial | [5 empty] | Y | n | Y | [9 empty] | n | n | y | <DL | 2 | 0.095 | 0 | 1 |  |  |  | 2 |  |  | 0.19 | 0.5 |  | 0.095 |  |  |  |  | 0 | 1 |  |  |  |  | 32 | Endicott | LS |  | Glaciated Central Region |  | 294 | Commercial 015 |  | commercial | [5 empty] | Groundwater | Indoor VOC sources indicated. Bug sprays - professional - Ehrlich Co. |  | Trichloroethylene | On workbench along north wall of building. |  |  | 2003-04-25 |  | Actual | 0.19 | ug/m3 |  | 0.19 | N | 12560 | Commercial 015 - SS | 2003-04-25 |  |  |  | Actual | 2 | ug/m3 |  |  | Y | 1252
Endicott | 1,1-Dichloroethane | CHC | LS | Coarse | Commercial 017 | commercial | [5 empty] | Y | Y | Y | [9 empty] | n | Y | y | <DL | 7.8 | 0.020513 | 0 | 1 |  |  |  | 7.8 |  |  | 0.16 |  |  | 0.020513 |  |  |  |  | 0 | 1 |  |  |  |  | 32 | Endicott | LS |  | Glaciated Central Region |  | 296 | Commercial 017 |  | commercial | [5 empty] | Groundwater | Indoor sources indicated for TCE, TCA, DCE. Theater in process of being painted on all levels; AQL inside walls painted April '03.. Infrequent dry cleaning. |  | 1,1-Dichloroethane | basement |  |  | 2003-04-26 |  | Actual | 0.16 | ug/m3 |  | 0.16 | N | 13333 | basement | 2003-04-26 |  |  |  | Actual | 7.8 | ug/m3 |  |  | Y | 1397
Endicott | Chloroethane (ethyl chloride) | CHC | LS | Coarse | Commercial 017 | commercial | [5 empty] | Y | Y | n | alpha ND greater than alpha detect | [8 empty] | n | Y | y | <DL | 0.41 | 0.58537 | 0 | 1 |  |  |  | 0.41 |  |  | 0.24 |  |  | 0.58537 |  |  |  |  | 0 | 1 |  |  |  |  | 32 | Endicott | LS |  | Glaciated Central Region |  | 296 | Commercial 017 |  | commercial | [5 empty] | Groundwater | Indoor sources indicated for TCE, TCA, DCE. Theater in process of being painted on all levels; AQL inside walls painted April '03.. Infrequent dry cleaning. |  | Chloroethane (ethyl chloride) | basement |  |  | 2003-04-26 |  | Actual | 0.24 | ug/m3 |  | 0.24 | N | 13325 | basement | 2003-04-26 |  |  |  | Actual | 0.41 | ug/m3 |  |  | Y | 1406
Endicott | Vinyl chloride (chloroethene) | CHC | LS | Coarse | Commercial 017 | commercial | [5 empty] | Y | n | n | alpha ND greater than alpha detect | [8 empty] | n | Y | y | <DL | 0.1 | 0.46 | 0 | 1 |  |  |  | 0.1 |  |  | 0.046 | 0.01 |  | 0.46 |  |  |  |  | 0 | 1 |  |  |  |  | 32 | Endicott | LS |  | Glaciated Central Region |  | 296 | Commercial 017 |  | commercial | [5 empty] | Groundwater | Indoor sources indicated for TCE, TCA, DCE. Theater in process of being painted on all levels; AQL inside walls painted April '03.. Infrequent dry cleaning. |  | Vinyl chloride (chloroethene) | basement |  |  | 2003-04-26 |  | Actual | 0.046 | ug/m3 |  | 0.046 | N | 13331 | basement | 2003-04-26 |  |  |  | Actual | 0.1 | ug/m3 |  |  | Y | 1293
Endicott | Trichloroethylene | CHC | LS | Coarse | Commercial 010 (House 11) | Residential | Basement | Y | Y | Y |  | Y | n | Y |  | Y | Y | Y | [5 empty] | n | n | y | <DL | 2 | 0.09 | 0 | 1 | 4 | 13 | 957.4427 | 2 | 470 |  | 0.18 | 0.5 | 0.000188 | 0.09 | 0.00038298 |  | 0 | 1 | 0 | 1 | 1 | 0 |  |  | 32 | Endicott | LS | Sand and gravel | Glaciated Central Region |  |  | Commercial 010 (House 11) |  | Residential | Basement | 2.2859 | m | 8.3141 | m | Groundwater |  |  | Trichloroethylene |  |  |  | 2004-08-24 |  | Actual | 0.18 | ug/m3 |  | 0.18 | n |  | basement | 2004-08-24 |  |  |  | Actual | 2 | ug/m3 |  |  | y |  | EN-162 | 2004-08-24 |  |  |  | 10.6 | m |  | 4 | ug/L |  |  | y |  | EN04-15 | 2004-08-24 |  | 30 | ft | 8.9912 | m |  | 470 | ug/m3 |  |  | y
Endicott | Trichloroethylene | CHC | LS | Coarse | Commercial 010 (House 11) | Residential | Basement | Y | Y | Y |  | Y | n | Y |  | Y | Y | Y | [5 empty] | n | n | y | <DL | 2 | 0.09 | 0 | 1 | 5 | 13 | 1196.8034 | 2 | 640 |  | 0.18 | 0.5 | 0.0001504 | 0.09 | 0.00028125 |  | 0 | 1 | 0 | 1 | 1 | 0 |  |  | 32 | Endicott | LS | Sand and gravel | Glaciated Central Region |  |  | Commercial 010 (House 11) |  | Residential | Basement | 2.2859 | m | 8.3141 | m | Groundwater |  |  | Trichloroethylene |  |  |  | 2004-09-21 |  | Actual | 0.18 | ug/m3 |  | 0.18 | n |  | basement | 2004-09-21 |  |  |  | Actual | 2 | ug/m3 |  |  | y |  | EN-162 | 2004-09-13 |  |  |  | 10.6 | m |  | 5 | ug/L |  |  | y |  | EN04-15 | 2004-09-21 |  | 30 | ft | 8.9912 | m |  | 640 | ug/m3 |  |  | y
Endicott | Trichloroethylene | CHC | LS | Coarse | Commercial 010 (House 11) | Residential | Basement | Y | Y | Y |  | Y | n | Y |  | Y | Y | Y | [5 empty] | n | n | y | <DL | 2 | 0.09 | 0 | 1 | 4.2 | 13 | 1005.3149 | 2 | 650 |  | 0.18 | 0.5 | 0.00017905 | 0.09 | 0.00027692 |  | 0 | 1 | 0 | 1 | 1 | 0 |  |  | 32 | Endicott | LS | Sand and gravel | Glaciated Central Region |  |  | Commercial 010 (House 11) |  | Residential | Basement | 2.2859 | m | 8.3141 | m | Groundwater |  |  | Trichloroethylene |  |  |  | 2004-10-19 |  | Actual | 0.18 | ug/m3 |  | 0.18 | n |  | basement | 2004-10-19 |  |  |  | Actual | 2 | ug/m3 |  |  | y |  | EN-162 | 2004-11-04 |  |  |  | 10.6 | m |  | 4.2 | ug/L |  |  | y |  | EN04-15 | 2004-10-19 |  | 30 | ft | 8.9912 | m |  | 650 | ug/m3 |  |  | y
Endicott | Trichloroethylene | CHC | LS | Coarse | Residential 068 (House 12) | Residential | Basement | Y | Y | Y |  | Y | n | Y |  | Y | Y | Y | [5 empty] | n | n | y | <DL | 1.8 | 0.088889 | 0 | 1 | 8 | 13 | 1914.8855 | 1.8 | 1400 |  | 0.16 | 0.5 | 8.3556e-05 | 0.088889 | 0.00011429 |  | 0 | 1 | 0 | 1 | 1 | 0 |  |  | 32 | Endicott | LS | Sand and gravel | Glaciated Central Region |  |  | Residential 068 (House 12) |  | Residential | Basement | 2.2859 | m | 8.9141 | m | Groundwater |  |  | Trichloroethylene |  |  |  | 2004-08-24 |  | Actual | 0.16 | ug/m3 |  | 0.16 | n | [7 empty] | 1.8 | ug/m3 |  |  | y |  | EN-217A | 2004-08-24 |  |  |  | 11.2 | m |  | 8 | ug/L |  |  | y |  | EN04-18 | 2004-08-24 |  | 30 | ft | 9.2959 | m |  | 1400 | ug/m3 |  |  | y
Endicott | Trichloroethylene | CHC | LS | Coarse | Residential 068 (House 12) | Residential | Basement | Y | Y | Y |  | Y | n | Y |  | Y | Y | Y | [5 empty] | n | n | y | <DL | 1.8 | 0.088889 | 0 | 1 | 9 | 13 | 2154.2462 | 1.8 | 1700 |  | 0.16 | 0.5 | 7.4272e-05 | 0.088889 | 9.4118e-05 |  | 0 | 1 | 0 | 1 | 1 | 0 |  |  | 32 | Endicott | LS | Sand and gravel | Glaciated Central Region |  |  | Residential 068 (House 12) |  | Residential | Basement | 2.2859 | m | 8.9141 | m | Groundwater |  |  | Trichloroethylene |  |  |  | 2004-09-20 |  | Actual | 0.16 | ug/m3 |  | 0.16 | n | [7 empty] | 1.8 | ug/m3 |  |  | y |  | EN-217A | 2004-09-13 |  |  |  | 11.2 | m |  | 9 | ug/L |  |  | y |  | EN04-18 | 2004-09-20 |  | 30 | ft | 9.2959 | m |  | 1700 | ug/m3 |  |  | y
Endicott | Trichloroethylene | CHC | LS | Coarse | Residential 068 (House 12) | Residential | Basement | Y | Y | Y |  | Y | n | Y |  | Y | Y | Y | [5 empty] | n | n | y | <DL | 1.8 | 0.088889 | 0 | 1 | 7.5 | 13 | 1795.2052 | 1.8 | 1800 |  | 0.16 | 0.5 | 8.9126e-05 | 0.088889 | 8.8889e-05 |  | 0 | 1 | 0 | 1 | 1 | 0 |  |  | 32 | Endicott | LS | Sand and gravel | Glaciated Central Region |  |  | Residential 068 (House 12) |  | Residential | Basement | 2.2859 | m | 8.9141 | m | Groundwater |  |  | Trichloroethylene |  |  |  | 2004-10-18 |  | Actual | 0.16 | ug/m3 |  | 0.16 | n | [7 empty] | 1.8 | ug/m3 |  |  | y |  | EN-217A | 2004-11-05 |  |  |  | 11.2 | m |  | 7.5 | ug/L |  |  | y |  | EN04-18 | 2004-10-18 |  | 30 | ft | 9.2959 | m |  | 1800 | ug/m3 |  |  | y
Endicott | Trichloroethylene | CHC | LS | Coarse | Residential 157 (House 13) | Residential | Basement | Y | Y | Y |  | Y | n | Y |  | Y | Y | Y | [5 empty] | n | n | y | <DL | 1.2 | 0.15 | 0 | 1 | 14 | 13 | 3351.0496 | 1.2 | 360 |  | 0.18 | 0.5 | 5.3715e-05 | 0.15 | 0.0005 |  | 0 | 1 | 0 | 1 | 1 | 0 |  |  | 32 | Endicott | LS | Sand and gravel | Glaciated Central Region |  |  | Residential 157 (House 13) |  | Residential | Basement | 2.2859 | m | 8.2079 | m | Groundwater |  |  | Trichloroethylene |  |  |  | 2004-08-25 |  | Actual | 0.18 | ug/m3 |  | 0.18 | n | [7 empty] | 1.2 | ug/m3 |  |  | y |  | EN426/468 | 2004-08-24 |  |  |  | 10.4938 | m |  | 14 | ug/L |  |  | y |  | EN04-21 | 2004-08-25 |  | 55 | ft | 6.8577 | m |  | 360 | ug/m3 |  |  | y
Endicott | Trichloroethylene | CHC | LS | Coarse | Residential 157 (House 13) | Residential | Basement | Y | Y | Y |  | Y | n | Y |  | Y | Y | Y | [5 empty] | n | n | y | <DL | 1.2 | 0.15 | 0 | 1 | 19 | 13 | 4547.853 | 1.2 | 580 |  | 0.18 | 0.5 | 3.9579e-05 | 0.15 | 0.00031034 |  | 0 | 1 | 0 | 1 | 1 | 0 |  |  | 32 | Endicott | LS | Sand and gravel | Glaciated Central Region |  |  | Residential 157 (House 13) |  | Residential | Basement | 2.2859 | m | 8.2079 | m | Groundwater |  |  | Trichloroethylene |  |  |  | 2004-09-20 |  | Actual | 0.18 | ug/m3 |  | 0.18 | n | [7 empty] | 1.2 | ug/m3 |  |  | y |  | EN426/468 | 2004-09-09 |  |  |  | 10.4938 | m |  | 19 | ug/L |  |  | y |  | EN04-21 | 2004-09-20 |  | 55 | ft | 6.8577 | m |  | 580 | ug/m3 |  |  | y
Endicott | Trichloroethylene | CHC | LS | Coarse | Residential 157 (House 13) | Residential | Basement | Y | Y | Y |  | Y | n | Y |  | Y | Y | Y | [5 empty] | n | n | y | <DL | 1.2 | 0.15 | 0 | 1 | 13 | 13 | 3111.6889 | 1.2 | 610 |  | 0.18 | 0.5 | 5.7846e-05 | 0.15 | 0.00029508 |  | 0 | 1 | 0 | 1 | 1 | 0 |  |  | 32 | Endicott | LS | Sand and gravel | Glaciated Central Region |  |  | Residential 157 (House 13) |  | Residential | Basement | 2.2859 | m | 8.2079 | m | Groundwater |  |  | Trichloroethylene |  |  |  | 2004-10-18 |  | Actual | 0.18 | ug/m3 |  | 0.18 | n | [7 empty] | 1.2 | ug/m3 |  |  | y |  | EN426/468 | 2004-10-21 |  |  |  | 10.4938 | m |  | 13 | ug/L |  |  | y |  | EN04-21 | 2004-10-18 |  | 55 | ft | 6.8577 | m |  | 610 | ug/m3 |  |  | y
Endicott | Trichloroethylene | CHC | LS | Coarse | Residential 046 (House 9) | Residential | Basement | Y | Y | Y |  | Y | n | Y |  | Y | Y | Y | [5 empty] | n | n | y | <DL | 10 | 0.015 | 0 | 1 | 7 | 13 | 1675.5248 | 10 | 3600 |  | 0.15 | 0.5 | 8.9524e-05 | 0.015 | 4.1667e-05 |  | 0 | 1 | 0 | 1 | 1 | 0 |  |  | 32 | Endicott | LS | Sand and gravel | Glaciated Central Region |  |  | Residential 046 (House 9) |  | Residential | Basement | 2.2859 | m | 7.9244 | m | Groundwater |  |  | Trichloroethylene |  |  |  | 2004-08-24 |  | Actual | 0.15 | ug/m3 |  | 0.15 | n | [7 empty] | 10 | ug/m3 |  |  | y |  | EN-459A | 2004-08-18 |  |  |  | 10.2103 | m |  | 7 | ug/L |  |  | y |  | EN04-5 | 2004-08-24 |  | 35 | ft | 7 | m |  | 3600 | ug/m3 |  |  | y
Endicott | 1,1-Dichloroethane | CHC | LS | Coarse | Institutional 002 | Commercial | Basement - full |  |  |  |  | Y | Y | Y | [9 empty] | n | Y | y | <DL | 19 | 0.0073684 | 0 | 1 |  |  |  | 19 |  |  | 0.14 |  |  | 0.0073684 |  |  |  |  | 0 | 1 |  |  |  |  | 32 | Endicott | LS |  | Glaciated Central Region |  | 68 | Institutional 002 |  | Commercial | Basement - full | 8 | ft | 25 | feet | Groundwater |  | Meeting/Function Room; Finished/Unfinished basement. | 1,1-Dichloroethane | basement |  |  | 2003-01-14 |  | Actual | 0.14 | ug/m3 |  | 0.14 | n | 1423 | Closet Behind Kitchen | 2003-01-14 |  |  |  | actual | 19 | ug/m3 |  |  | y | 32
Endicott | 1,1-Dichloroethane | CHC | LS | Coarse | Institutional 003 | institutional | Basement - full |  |  |  |  | Y | Y | n | Not in line with other alphas | [8 empty] | n | Y | y | <DL | 3.2 | 0.040625 | 0 | 1 |  |  |  | 3.2 |  |  | 0.13 |  |  | 0.040625 |  |  |  |  | 0 | 1 |  |  |  |  | 32 | Endicott | LS |  | Glaciated Central Region |  | 297 | Institutional 003 |  | institutional | Basement - full |  |  |  |  | Groundwater |  | Institutional basement | 1,1-Dichloroethane | basement |  |  | 2003-02-12 |  | Estimated | 0.13 | ug/m3 |  | 0.13 | N | 6260 | basement | 2003-02-12 |  |  |  | Actual | 3.2 | ug/m3 |  |  | Y | 1727
Endicott | 1,1-Dichloroethane | CHC | LS | Coarse | Institutional 003 | institutional | Basement - full |  |  |  |  | Y | Y | n | Not in line with other alphas | [8 empty] | n | Y | y | <DL | 3.2 | 0.046875 | 0 | 1 |  |  |  | 3.2 |  |  | 0.15 |  |  | 0.046875 |  |  |  |  | 0 | 1 |  |  |  |  | 32 | Endicott | LS |  | Glaciated Central Region |  | 297 | Institutional 003 |  | institutional | Basement - full |  |  |  |  | Groundwater |  | Institutional basement | 1,1-Dichloroethane | Building 2 |  |  | 2003-02-12 |  | Actual | 0.15 | ug/m3 |  | 0.15 | N | 6293 | basement | 2003-02-12 |  |  |  | Actual | 3.2 | ug/m3 |  |  | Y | 1728
Endicott | 1,1-Dichloroethylene | CHC | LS | Coarse | Institutional 003 | institutional | Basement - full |  |  |  |  | Y | n | n | Not in line with other alphas | [8 empty] | n | n | y | <DL | 0.7 | 0.094286 | 0 | 1 |  |  |  | 0.7 |  |  | 0.066 | 0.8 |  | 0.094286 |  |  |  |  | 0 | 1 |  |  |  |  | 32 | Endicott | LS |  | Glaciated Central Region |  | 297 | Institutional 003 |  | institutional | Basement - full |  |  |  |  | Groundwater |  | Institutional basement | 1,1-Dichloroethylene | basement |  |  | 2003-02-12 |  | Estimated | 0.066 | ug/m3 |  | 0.066 | N | 6261 | basement | 2003-02-12 |  |  |  | Actual | 0.7 | ug/m3 |  |  | Y | 1712
Endicott | 1,1-Dichloroethylene | CHC | LS | Coarse | Institutional 003 | institutional | Basement - full |  |  |  |  | Y | n | n | Not in line with other alphas | [8 empty] | n | n | y | <DL | 0.7 | 0.10571 | 0 | 1 |  |  |  | 0.7 |  |  | 0.074 | 0.8 |  | 0.10571 |  |  |  |  | 0 | 1 |  |  |  |  | 32 | Endicott | LS |  | Glaciated Central Region |  | 297 | Institutional 003 |  | institutional | Basement - full |  |  |  |  | Groundwater |  | Institutional basement | 1,1-Dichloroethylene | Building 2 |  |  | 2003-02-12 |  | Actual | 0.074 | ug/m3 |  | 0.074 | N | 6294 | basement | 2003-02-12 |  |  |  | Actual | 0.7 | ug/m3 |  |  | Y | 1713
Endicott | cis-1,2-Dichloroethylene | CHC | LS | Coarse | Institutional 003 | institutional | Basement - full |  |  |  |  | Y | Y | n | Not in line with other alphas | [8 empty] | n | Y | y | <DL | 7.5 | 0.017333 | 0 | 1 |  |  |  | 7.5 |  |  | 0.13 |  |  | 0.017333 |  |  |  |  | 0 | 1 |  |  |  |  | 32 | Endicott | LS |  | Glaciated Central Region |  | 297 | Institutional 003 |  | institutional | Basement - full |  |  |  |  | Groundwater |  | Institutional basement | cis-1,2-Dichloroethylene | basement |  |  | 2003-02-12 |  | Estimated | 0.13 | ug/m3 |  | 0.13 | N | 6262 | basement | 2003-02-12 |  |  |  | Actual | 7.5 | ug/m3 |  |  | Y | 1628
Endicott | cis-1,2-Dichloroethylene | CHC | LS | Coarse | Institutional 003 | institutional | Basement - full |  |  |  |  | Y | Y | n | Not in line with other alphas | [8 empty] | n | Y | y | <DL | 7.5 | 0.02 | 0 | 1 |  |  |  | 7.5 |  |  | 0.15 |  |  | 0.02 |  |  |  |  | 0 | 1 |  |  |  |  | 32 | Endicott | LS |  | Glaciated Central Region |  | 297 | Institutional 003 |  | institutional | Basement - full |  |  |  |  | Groundwater |  | Institutional basement | cis-1,2-Dichloroethylene | Building 2 |  |  | 2003-02-12 |  | Actual | 0.15 | ug/m3 |  | 0.15 | N | 6295 | basement | 2003-02-12 |  |  |  | Actual | 7.5 | ug/m3 |  |  | Y | 1629
Endicott | Trichloroethylene | CHC | LS | Coarse | Institutional 006 | institutional | Basement - full |  |  |  |  | Y | n | Y | [9 empty] | n | n | y | <DL | 3.7 | 0.054054 | 0 | 1 |  |  |  | 3.7 |  |  | 0.2 | 0.5 |  | 0.054054 |  |  |  |  | 0 | 1 |  |  |  |  | 32 | Endicott | LS |  | Glaciated Central Region |  | 300 | Institutional 006 |  | institutional | Basement - full |  |  |  |  | Groundwater | Potential indoor VOC sources noted. PCE, cDCE, TCA, indoor background condition. | School with full basement. | Trichloroethylene | basement |  |  | 2003-03-28 |  | Actual | 0.2 | ug/m3 |  | 0.2 | N | 7918 | basement | 2003-03-28 |  |  |  | Actual | 3.7 | ug/m3 |  |  | Y | 900
Endicott | 1,1,1-Trichloroethane | CHC | LS | Coarse | Institutional 007 | institutional | Basement - full |  |  |  |  | Y | n | n | alpha ND greater than alpha detect | [8 empty] | n | n | y | <DL | 1.7 | 0.27059 | 0 | 1 |  |  |  | 1.7 |  |  | 0.46 | 3.1 |  | 0.27059 |  |  |  |  | 0 | 1 |  |  |  |  | 32 | Endicott | LS |  | Glaciated Central Region |  | 301 | Institutional 007 |  | institutional | Basement - full |  |  |  |  | Groundwater | TCE, MeCl from indoor sources? | Institutional building basement. | 1,1,1-Trichloroethane | basement |  |  | 2003-03-21 |  | Actual | 0.46 | ug/m3 |  | 0.46 | N | 8646 | basement | 2003-03-22 |  |  |  | Actual | 1.7 | ug/m3 |  |  | Y | 1006
Endicott | 1,1,2-Trichloro-1,2,2-trifluoroethane | CHC | LS | Coarse | Institutional 007 | institutional | Basement - full |  |  |  |  | Y | n | n | alpha ND greater than alpha detect | [8 empty] | n | n | y | <DL | 1.1 | 0.59091 | 0 | 1 |  |  |  | 1.1 |  |  | 0.65 | 1.8 |  | 0.59091 |  |  |  |  | 0 | 1 |  |  |  |  | 32 | Endicott | LS |  | Glaciated Central Region |  | 301 | Institutional 007 |  | institutional | Basement - full |  |  |  |  | Groundwater | TCE, MeCl from indoor sources? | Institutional building basement. | 1,1,2-Trichloro-1,2,2-trifluoroethane | basement |  |  | 2003-03-21 |  | Actual | 0.65 | ug/m3 |  | 0.65 | N | 8651 | basement | 2003-03-22 |  |  |  | Actual | 1.1 | ug/m3 |  |  | Y | 1090
Endicott | Tetrachloroethylene | CHC | LS | Coarse | Institutional 007 | institutional | Basement - full |  |  |  |  | Y | n | n | IA>SS | [8 empty] | n | n | y | <DL | 0.36 | 1.6111 | 0 | 1 |  |  |  | 0.36 |  |  | 0.58 | 3.8 |  | 1.6111 |  |  |  |  | 0 | 1 |  |  |  |  | 32 | Endicott | LS |  | Glaciated Central Region |  | 301 | Institutional 007 |  | institutional | Basement - full |  |  |  |  | Groundwater | TCE, MeCl from indoor sources? | Institutional building basement. | Tetrachloroethylene | basement |  |  | 2003-03-21 |  | Actual | 0.58 | ug/m3 |  | 0.58 | N | 8653 | basement | 2003-03-22 |  |  |  | Actual | 0.36 | ug/m3 |  |  | Y | 859
Endicott | 1,1,1-Trichloroethane | CHC | LS | Coarse | Multiuse 010 | multiuse | Basement |  |  |  |  | Y | n | Y | [9 empty] | n | n | y | <DL | 1.8 | 0.11111 | 0 | 1 |  |  |  | 1.8 |  |  | 0.2 | 3.1 |  | 0.11111 |  |  |  |  | 0 | 1 |  |  |  |  | 32 | Endicott | LS |  | Glaciated Central Region |  | 304 | Multiuse 010 |  | multiuse | Basement |  |  |  |  | Groundwater | High PCE, TCA alphas suggest indoor source. | Main basement room (converted residence) | 1,1,1-Trichloroethane | basement |  |  | 2003-02-13 |  | Actual | 0.2 | ug/m3 |  | 0.2 | N | 5346 | basement | 2003-02-13 |  |  |  | Actual | 1.8 | ug/m3 |  |  | Y | 1657
Endicott | 1,1,2-Trichloro-1,2,2-trifluoroethane | CHC | LS | Coarse | Multiuse 010 | multiuse | Basement |  |  |  |  | Y | n | n | alpha ND greater than alpha detect | [8 empty] | n | n | y | <DL | 0.7 | 0.4 | 0 | 1 |  |  |  | 0.7 |  |  | 0.28 | 1.8 |  | 0.4 |  |  |  |  | 0 | 1 |  |  |  |  | 32 | Endicott | LS |  | Glaciated Central Region |  | 304 | Multiuse 010 |  | multiuse | Basement |  |  |  |  | Groundwater | High PCE, TCA alphas suggest indoor source. | Main basement room (converted residence) | 1,1,2-Trichloro-1,2,2-trifluoroethane | basement |  |  | 2003-02-13 |  | Actual | 0.28 | ug/m3 |  | 0.28 | N | 5351 | basement | 2003-02-13 |  |  |  | Actual | 0.7 | ug/m3 |  |  | Y | 1744
Endicott | Tetrachloroethylene | CHC | LS | Coarse | Multiuse 010 | multiuse | Basement |  |  |  |  | Y | n | n | alpha ND greater than alpha detect | [8 empty] | n | n | y | <DL | 0.42 | 0.59524 | 0 | 1 |  |  |  | 0.42 |  |  | 0.25 | 3.8 |  | 0.59524 |  |  |  |  | 0 | 1 |  |  |  |  | 32 | Endicott | LS |  | Glaciated Central Region |  | 304 | Multiuse 010 |  | multiuse | Basement |  |  |  |  | Groundwater | High PCE, TCA alphas suggest indoor source. | Main basement room (converted residence) | Tetrachloroethylene | basement |  |  | 2003-02-13 |  | Actual | 0.25 | ug/m3 |  | 0.25 | N | 5353 | basement | 2003-02-13 |  |  |  | Actual | 0.42 | ug/m3 |  |  | Y | 1515
Endicott | Trichloroethylene | CHC | LS | Coarse | Multiuse 010 | multiuse | Basement |  |  |  |  | Y | n | Y | [9 empty] | n | n | y | <DL | 13 | 0.015385 | 0 | 1 |  |  |  | 13 |  |  | 0.2 | 0.5 |  | 0.015385 |  |  |  |  | 0 | 1 |  |  |  |  | 32 | Endicott | LS |  | Glaciated Central Region |  | 304 | Multiuse 010 |  | multiuse | Basement |  |  |  |  | Groundwater | High PCE, TCA alphas suggest indoor source. | Main basement room (converted residence) | Trichloroethylene | basement |  |  | 2003-02-13 |  | Actual | 0.2 | ug/m3 |  | 0.2 | N | 5355 | basement | 2003-02-13 |  |  |  | Actual | 13 | ug/m3 |  |  | Y | 1570
Endicott | 1,1-Dichloroethane | CHC | LS | Coarse | Multiuse 011 | multiuse | Basement - full |  |  |  |  | Y | Y | Y | [9 empty] | n | Y | y | <DL | 420 | 0.00030952 | 0 | 1 |  |  |  | 420 |  |  | 0.13 |  |  | 0.00030952 |  |  |  |  | 0 | 1 |  |  |  |  | 32 | Endicott | LS |  | Glaciated Central Region |  | 305 | Multiuse 011 |  | multiuse | Basement - full |  |  |  |  | Groundwater | Painting, 1st floor - January 03. | Basement storage room | 1,1-Dichloroethane | basement |  |  | 2003-02-20 |  | Actual | 0.13 | ug/m3 |  | 0.13 | N | 5996 | basement | 2003-02-20 |  |  |  | Actual | 420 | ug/m3 |  |  | Y | 1724
Endicott | Trichloroethylene | CHC | LS | Coarse | Multiuse 012 | multiuse | Basement |  |  |  |  | Y | n | n | alpha ND greater than alpha detect | [8 empty] | n | n | y | <DL | 1.1 | 0.19091 | 0 | 1 |  |  |  | 1.1 |  |  | 0.21 | 0.5 |  | 0.19091 |  |  |  |  | 0 | 1 |  |  |  |  | 32 | Endicott | LS |  | Glaciated Central Region |  | 306 | Multiuse 012 |  | multiuse | Basement |  |  |  |  | Groundwater |  | Main basement room | Trichloroethylene | basement |  |  | 2003-02-19 |  | Actual | 0.21 | ug/m3 |  | 0.21 | N | 6510 | basement | 2003-02-19 |  |  |  | Actual | 1.1 | ug/m3 |  |  | Y | 1594
Endicott | Tetrachloroethylene | CHC | LS | Coarse | Multiuse 013 | multiuse | Basement |  |  |  |  | Y | n | n | alpha ND greater than alpha detect | [8 empty] | n | n | y | <DL | 1.1 | 0.2 | 0 | 1 |  |  |  | 1.1 |  |  | 0.22 | 3.8 |  | 0.2 |  |  |  |  | 0 | 1 |  |  |  |  | 32 | Endicott | LS |  | Glaciated Central Region |  | 307 | Multiuse 013 |  | multiuse | Basement |  |  |  |  | Groundwater | Potential indoor VOC sources noted. | Main basement room | Tetrachloroethylene | basement |  |  | 2003-02-20 |  | Actual | 0.22 | ug/m3 |  | 0.22 | N | 6541 | basement | 2003-02-20 |  |  |  | Actual | 1.1 | ug/m3 |  |  | Y | 1541
Endicott | cis-1,2-Dichloroethylene | CHC | LS | Coarse | Multiuse 014 | multiuse | Basement |  |  |  |  | Y | Y | n | Not in line with other alphas | [8 empty] | n | Y | y | <DL | 23 | 0.0065217 | 0 | 1 |  |  |  | 23 |  |  | 0.15 |  |  | 0.0065217 |  |  |  |  | 0 | 1 |  |  |  |  | 32 | Endicott | LS |  | Glaciated Central Region |  | 308 | Multiuse 014 |  | multiuse | Basement |  |  |  |  | Groundwater | Potential indoor VOC sources noted. Treated land for grubs last spring | Main basement room | cis-1,2-Dichloroethylene | basement |  |  | 2003-02-13 |  | Actual | 0.15 | ug/m3 |  | 0.15 | N | 6647 | basement | 2003-02-13 |  |  |  | Actual | 23 | ug/m3 |  |  | Y | 1634
Endicott | 1,1,1-Trichloroethane | CHC | LS | Coarse | Multiuse 015 | multiuse | Basement - full |  |  |  |  | Y | n | n | Not in line with other alphas | [8 empty] | n | n | y | <DL | 54 | 0.0042593 | 0 | 1 |  |  |  | 54 |  |  | 0.23 | 3.1 |  | 0.0042593 |  |  |  |  | 0 | 1 |  |  |  |  | 32 | Endicott | LS |  | Glaciated Central Region |  | 309 | Multiuse 015 |  | multiuse | Basement - full |  |  |  |  | Groundwater | Potential indoor VOC sources noted. Sprayed for termites in 2002. | Main basement room. | 1,1,1-Trichloroethane | basement |  |  | 2003-02-12 |  | Actual | 0.23 | ug/m3 |  | 0.23 | N | 6776 | basement | 2003-02-12 |  |  |  | Actual | 54 | ug/m3 |  |  | Y | 1693
Endicott | 1,1-Dichloroethylene | CHC | LS | Coarse | Multiuse 015 | multiuse | Basement - full |  |  |  |  | Y | n | n | Not in line with other alphas | [8 empty] | n | n | y | <DL | 3.5 | 0.023714 | 0 | 1 |  |  |  | 3.5 |  |  | 0.083 | 0.8 |  | 0.023714 |  |  |  |  | 0 | 1 |  |  |  |  | 32 | Endicott | LS |  | Glaciated Central Region |  | 309 | Multiuse 015 |  | multiuse | Basement - full |  |  |  |  | Groundwater | Potential indoor VOC sources noted. Sprayed for termites in 2002. | Main basement room. | 1,1-Dichloroethylene | basement |  |  | 2003-02-12 |  | Actual | 0.083 | ug/m3 |  | 0.083 | N | 6778 | basement | 2003-02-12 |  |  |  | Actual | 3.5 | ug/m3 |  |  | Y | 1717
Endicott | cis-1,2-Dichloroethylene | CHC | LS | Coarse | Multiuse 015 | multiuse | Basement - full |  |  |  |  | Y | Y | n | Not in line with other alphas | [8 empty] | n | Y | y | <DL | 56 | 0.0030357 | 0 | 1 |  |  |  | 56 |  |  | 0.17 |  |  | 0.0030357 |  |  |  |  | 0 | 1 |  |  |  |  | 32 | Endicott | LS |  | Glaciated Central Region |  | 309 | Multiuse 015 |  | multiuse | Basement - full |  |  |  |  | Groundwater | Potential indoor VOC sources noted. Sprayed for termites in 2002. | Main basement room. | cis-1,2-Dichloroethylene | basement |  |  | 2003-02-12 |  | Actual | 0.17 | ug/m3 |  | 0.17 | N | 6779 | basement | 2003-02-12 |  |  |  | Actual | 56 | ug/m3 |  |  | Y | 1636
Endicott | Methylene chloride | CHC | LS | Coarse | Multiuse 015 | multiuse | Basement - full |  |  |  |  | Y | n | n | Likely indoor contaminant | [8 empty] | n | n | y | <DL | 3.1 | 0.23548 | 0 | 1 |  |  |  | 3.1 |  |  | 0.73 | 10.5 |  | 0.23548 |  |  |  |  | 0 | 1 |  |  |  |  | 32 | Endicott | LS |  | Glaciated Central Region |  | 309 | Multiuse 015 |  | multiuse | Basement - full |  |  |  |  | Groundwater | Potential indoor VOC sources noted. Sprayed for termites in 2002. | Main basement room. | Methylene chloride | basement |  |  | 2003-02-12 |  | Actual | 0.73 | ug/m3 |  | 0.73 | N | 6782 | basement | 2003-02-12 |  |  |  | Actual | 3.1 | ug/m3 |  |  | Y | 1790
Endicott | Trichloroethylene | CHC | LS | Coarse | Multiuse 016 | multiuse | Basement |  |  |  |  | Y | n | n | alpha ND greater than alpha detect | [8 empty] | n | n | y | <DL | 0.33 | 0.54545 | 0 | 1 |  |  |  | 0.33 |  |  | 0.18 | 0.5 |  | 0.54545 |  |  |  |  | 0 | 1 |  |  |  |  | 32 | Endicott | LS |  | Glaciated Central Region |  | 310 | Multiuse 016 |  | multiuse | Basement |  |  |  |  | Groundwater | Potential indoor VOC sources noted. TCA in ambient air | Main basement room | Trichloroethylene | basement |  |  | 2003-02-20 |  | Actual | 0.18 | ug/m3 |  | 0.18 | N | 6862 | basement | 2003-02-20 |  |  |  | Actual | 0.33 | ug/m3 |  |  | Y | 1603
Endicott | 1,1,1-Trichloroethane | CHC | LS | Coarse | Multiuse 017 | multiuse | Basement |  |  |  |  | Y | n | Y | [9 empty] | n | n | y | <DL | 7.2 | 0.030556 | 0 | 1 |  |  |  | 7.2 |  |  | 0.22 | 3.1 |  | 0.030556 |  |  |  |  | 0 | 1 |  |  |  |  | 32 | Endicott | LS |  | Glaciated Central Region |  | 311 | Multiuse 017 |  | multiuse | Basement |  |  |  |  | Groundwater | Regular dry cleaning | Main basement room | 1,1,1-Trichloroethane | basement |  |  | 2003-02-20 |  | Actual | 0.22 | ug/m3 |  | 0.22 | N | 6974 | basement | 2003-02-20 |  |  |  | Actual | 7.2 | ug/m3 |  |  | Y | 1698
Endicott | cis-1,2-Dichloroethylene | CHC | LS | Coarse | Multiuse 017 | multiuse | Basement |  |  |  |  | Y | Y | n | alpha ND greater than alpha detect | [8 empty] | n | Y | y | <DL | 0.4 | 0.4 | 0 | 1 |  |  |  | 0.4 |  |  | 0.16 |  |  | 0.4 |  |  |  |  | 0 | 1 |  |  |  |  | 32 | Endicott | LS |  | Glaciated Central Region |  | 311 | Multiuse 017 |  | multiuse | Basement |  |  |  |  | Groundwater | Regular dry cleaning | Main basement room | cis-1,2-Dichloroethylene | basement |  |  | 2003-02-20 |  | Actual | 0.16 | ug/m3 |  | 0.16 | N | 6977 | basement | 2003-02-20 |  |  |  | Actual | 0.4 | ug/m3 |  |  | Y | 1638
Endicott | cis-1,2-Dichloroethylene | CHC | LS | Coarse | Multiuse 018 | multiuse | Basement |  |  |  |  | Y | Y | n | Not in line with other alphas | [8 empty] | n | Y | y | <DL | 1.5 | 0.093333 | 0 | 1 |  |  |  | 1.5 |  |  | 0.14 |  |  | 0.093333 |  |  |  |  | 0 | 1 |  |  |  |  | 32 | Endicott | LS |  | Glaciated Central Region |  | 312 | Multiuse 018 |  | multiuse | Basement |  |  |  |  | Groundwater | Potential indoor VOC sources noted. Similar level of PCE found in ambient air. MeCl as a background condition. | Main basement room | cis-1,2-Dichloroethylene | basement |  |  | 2003-02-21 |  | Actual | 0.14 | ug/m3 |  | 0.14 | N | 7043 | basement | 2003-02-21 |  |  |  | Actual | 1.5 | ug/m3 |  |  | Y | 1639
Endicott | 1,1,1-Trichloroethane | CHC | LS | Coarse | Multiuse 019 | multiuse | Basement |  |  |  |  | Y | n | n | alpha ND greater than alpha detect | [8 empty] | n | n | y | <DL | 0.42 | 0.45238 | 0 | 1 |  |  |  | 0.42 |  |  | 0.19 | 3.1 |  | 0.45238 |  |  |  |  | 0 | 1 |  |  |  |  | 32 | Endicott | LS |  | Glaciated Central Region |  | 313 | Multiuse 019 |  | multiuse | Basement |  |  |  |  | Groundwater |  | Main basement room | 1,1,1-Trichloroethane | basement |  |  | 2003-02-13 |  | Actual | 0.19 | ug/m3 |  | 0.19 | N | 7260 | basement | 2003-02-13 |  |  |  | Actual | 0.42 | ug/m3 |  |  | Y | 1705
Endicott | cis-1,2-Dichloroethylene | CHC | LS | Coarse | Multiuse 019 | multiuse | Basement |  |  |  |  | Y | Y | n | alpha ND greater than alpha detect | [8 empty] | n | Y | y | <DL | 0.34 | 0.41176 | 0 | 1 |  |  |  | 0.34 |  |  | 0.14 |  |  | 0.41176 |  |  |  |  | 0 | 1 |  |  |  |  | 32 | Endicott | LS |  | Glaciated Central Region |  | 313 | Multiuse 019 |  | multiuse | Basement |  |  |  |  | Groundwater |  | Main basement room | cis-1,2-Dichloroethylene | basement |  |  | 2003-02-13 |  | Actual | 0.14 | ug/m3 |  | 0.14 | N | 7263 | basement | 2003-02-13 |  |  |  | Actual | 0.34 | ug/m3 |  |  | Y | 1642
Endicott | Tetrachloroethylene | CHC | LS | Coarse | Multiuse 019 | multiuse | Basement |  |  |  |  | Y | n | Y | [9 empty] | n | n | y | <DL | 2.7 | 0.088889 | 0 | 1 |  |  |  | 2.7 |  |  | 0.24 | 3.8 |  | 0.088889 |  |  |  |  | 0 | 1 |  |  |  |  | 32 | Endicott | LS |  | Glaciated Central Region |  | 313 | Multiuse 019 |  | multiuse | Basement |  |  |  |  | Groundwater |  | Main basement room | Tetrachloroethylene | basement |  |  | 2003-02-13 |  | Actual | 0.24 | ug/m3 |  | 0.24 | N | 7267 | basement | 2003-02-13 |  |  |  | Actual | 2.7 | ug/m3 |  |  | Y | 1557
Endicott | Trichloroethylene | CHC | LS | Coarse | Multiuse 019 | multiuse | Basement |  |  |  |  | Y | Y | Y | [9 empty] | n | n | y | <DL | 38 | 0.005 | 0 | 1 |  |  |  | 38 |  |  | 0.19 | 0.5 |  | 0.005 |  |  |  |  | 0 | 1 |  |  |  |  | 32 | Endicott | LS |  | Glaciated Central Region |  | 313 | Multiuse 019 |  | multiuse | Basement |  |  |  |  | Groundwater |  | Main basement room | Trichloroethylene | basement |  |  | 2003-02-13 |  | Actual | 0.19 | ug/m3 |  | 0.19 | N | 7269 | basement | 2003-02-13 |  |  |  | Actual | 38 | ug/m3 |  |  | Y | 1613
Endicott | Trichloroethylene | CHC | LS | Coarse | Multiuse 020 | multiuse | Basement - full |  |  |  |  | Y | n | Y | [9 empty] | n | n | y | <DL | 10 | 0.019 | 0 | 1 |  |  |  | 10 |  |  | 0.19 | 0.5 |  | 0.019 |  |  |  |  | 0 | 1 |  |  |  |  | 32 | Endicott | LS |  | Glaciated Central Region |  | 314 | Multiuse 020 |  | multiuse | Basement - full |  |  |  |  | Groundwater | Potential indoor VOC sources noted. Suspect Alt Source. TCE not found in IA, TCA similar in ambient air. MeCl higher in IA. Painting (waterbased), one year ago | Basement warehouse. | Trichloroethylene | basement |  |  | 2003-02-20 |  | Actual | 0.19 | ug/m3 |  | 0.19 | N | 7324 | basement | 2003-02-20 |  |  |  | Actual | 10 | ug/m3 |  |  | Y | 1615
Endicott | Trichloroethylene | CHC | LS | Coarse | Multiuse 020 | multiuse | Basement - full |  |  |  |  | Y | Y | Y | [9 empty] | n | n | y | <DL | 38 | 0.0052632 | 0 | 1 |  |  |  | 38 |  |  | 0.2 | 0.5 |  | 0.0052632 |  |  |  |  | 0 | 1 |  |  |  |  | 32 | Endicott | LS |  | Glaciated Central Region |  | 314 | Multiuse 020 |  | multiuse | Basement - full |  |  |  |  | Groundwater | Potential indoor VOC sources noted. Suspect Alt Source. TCE not found in IA, TCA similar in ambient air. MeCl higher in IA. Painting (waterbased), one year ago | Basement warehouse. | Trichloroethylene | basement |  |  | 2003-02-20 |  | Actual | 0.2 | ug/m3 |  | 0.2 | N | 7313 | basement | 2003-02-20 |  |  |  | Actual | 38 | ug/m3 |  |  | Y | 1614
Endicott | Trichloroethylene | CHC | LS | Coarse | Multiuse 022 | multiuse | Basement |  |  |  |  | Y | n | n | alpha ND greater than alpha detect | [8 empty] | n | n | y | <DL | 0.24 | 0.79167 | 0 | 1 |  |  |  | 0.24 |  |  | 0.19 | 0.5 |  | 0.79167 |  |  |  |  | 0 | 1 |  |  |  |  | 32 | Endicott | LS |  | Glaciated Central Region |  | 316 | Multiuse 022 |  | multiuse | Basement |  |  |  |  | Groundwater | Potential indoor VOC sources noted. | Residential basement | Trichloroethylene | basement |  |  | 2003-03-18 |  | Actual | 0.19 | ug/m3 |  | 0.19 | N | 8435 | basement | 2003-03-18 |  |  |  | Actual | 0.24 | ug/m3 |  |  | Y | 910
Endicott | 1,1-Dichloroethane | CHC | LS | Coarse | Multiuse 023 | multiuse | [5 empty] | Y | Y | n | alpha ND greater than alpha detect | [8 empty] | n | Y | y | <DL | 1.1 | 0.14545 | 0 | 1 |  |  |  | 1.1 |  |  | 0.16 |  |  | 0.14545 |  |  |  |  | 0 | 1 |  |  |  |  | 32 | Endicott | LS |  | Glaciated Central Region |  | 317 | Multiuse 023 |  | multiuse | [5 empty] | Groundwater | Indoor VOC source indicated. Regular dry cleaning (professional employees). |  | 1,1-Dichloroethane | basement |  |  | 2003-04-25 |  | Actual | 0.16 | ug/m3 |  | 0.16 | N | 11089 | basement | 2003-04-25 |  |  |  | Actual | 1.1 | ug/m3 |  |  | Y | 1390
Endicott | 1,1-Dichloroethylene | CHC | LS | Coarse | Multiuse 023 | multiuse | [5 empty] | Y | n | Y | [9 empty] | n | n | y | <DL | 11 | 0.0071818 | 0 | 1 |  |  |  | 11 |  |  | 0.079 | 0.8 |  | 0.0071818 |  |  |  |  | 0 | 1 |  |  |  |  | 32 | Endicott | LS |  | Glaciated Central Region |  | 317 | Multiuse 023 |  | multiuse | [5 empty] | Groundwater | Indoor VOC source indicated. Regular dry cleaning (professional employees). |  | 1,1-Dichloroethylene | basement |  |  | 2003-04-25 |  | Actual | 0.079 | ug/m3 |  | 0.079 | N | 11090 | basement | 2003-04-25 |  |  |  | Actual | 11 | ug/m3 |  |  | Y | 1371
Endicott | Tetrachloroethylene | CHC | LS | Coarse | Multiuse 023 | multiuse | [5 empty] | Y | n | Y | [9 empty] | n | n | y | <DL | 5 | 0.054 | 0 | 1 |  |  |  | 5 |  |  | 0.27 | 3.8 |  | 0.054 |  |  |  |  | 0 | 1 |  |  |  |  | 32 | Endicott | LS |  | Glaciated Central Region |  | 317 | Multiuse 023 |  | multiuse | [5 empty] | Groundwater | Indoor VOC source indicated. Regular dry cleaning (professional employees). |  | Tetrachloroethylene | basement |  |  | 2003-04-25 |  | Actual | 0.27 | ug/m3 |  | 0.27 | N | 11095 | basement | 2003-04-25 |  |  |  | Actual | 5 | ug/m3 |  |  | Y | 1146
Endicott | 1,1,1-Trichloroethane | CHC | LS | Coarse | Multiuse 024 | multiuse | [5 empty] | Y | n | Y | [9 empty] | n | n | y | <DL | 19 | 0.019474 | 0 | 1 |  |  |  | 19 |  |  | 0.37 | 3.1 |  | 0.019474 |  |  |  |  | 0 | 1 |  |  |  |  | 32 | Endicott | LS |  | Glaciated Central Region |  | 318 | Multiuse 024 |  | multiuse | [5 empty] | Groundwater | Indoor VOC sources indicated; painted wall in general building - 2 weeks ago. Regular dry cleaning. |  | 1,1,1-Trichloroethane | basement |  |  | 2003-04-27 |  | Actual | 0.37 | ug/m3 |  | 0.37 | N | 12628 | basement | 2003-04-27 |  |  |  | Actual | 19 | ug/m3 |  |  | Y | 1348
Endicott | Trichloroethylene | CHC | LS | Coarse | Multiuse 025 | multiuse | [5 empty] | Y | n | Y | [9 empty] | n | n | y | <DL | 3 | 0.06 | 0 | 1 |  |  |  | 3 |  |  | 0.18 | 0.5 |  | 0.06 |  |  |  |  | 0 | 1 |  |  |  |  | 32 | Endicott | LS |  | Glaciated Central Region |  | 319 | Multiuse 025 |  | multiuse | [5 empty] | Groundwater | TCE, TCA above 10x threshold but not detected indoors and found in ambient air, respectively. Every month - Burk pest control - insect treatments |  | Trichloroethylene | basement |  |  | 2003-04-29 |  | Actual | 0.18 | ug/m3 |  | 0.18 | N | 12857 | basement | 2003-04-29 |  |  |  | Actual | 3 | ug/m3 |  |  | Y | 1258
Endicott | Trichloroethylene | CHC | LS | Coarse | Multiuse 026 | multiuse | [5 empty] | Y | n | n | Not in line with other alphas | [8 empty] | n | n | y | <DL | 9.9 | 0.020202 | 0 | 1 |  |  |  | 9.9 |  |  | 0.2 | 0.5 |  | 0.020202 |  |  |  |  | 0 | 1 |  |  |  |  | 32 | Endicott | LS |  | Glaciated Central Region |  | 320 | Multiuse 026 |  | multiuse | [5 empty] | Groundwater |  |  | Trichloroethylene | basement |  |  | 2003-04-25 |  | Actual | 0.2 | ug/m3 |  | 0.2 | N | 12967 | basement | 2003-04-25 |  |  |  | Actual | 9.9 | ug/m3 |  |  | Y | 1261
Endicott | Trichloroethylene | CHC | LS | Coarse | Multiuse 027 | multiuse | [5 empty] | Y | n | n | alpha ND greater than alpha detect | [8 empty] | n | n | y | <DL | 0.35 | 0.54286 | 0 | 1 |  |  |  | 0.35 |  |  | 0.19 | 0.5 |  | 0.54286 |  |  |  |  | 0 | 1 |  |  |  |  | 32 | Endicott | LS |  | Glaciated Central Region |  | 321 | Multiuse 027 |  | multiuse | [5 empty] | Groundwater | Indoor VOC sources indicated |  | Trichloroethylene | basement |  |  | 2003-04-30 |  | Actual | 0.19 | ug/m3 |  | 0.19 | N | 13000 | basement | 2003-04-30 |  |  |  | Actual | 0.35 | ug/m3 |  |  | Y | 1262
Endicott | Tetrachloroethylene | CHC | LS | Coarse | Multiuse 028 | multiuse | [5 empty] | Y | n | n | alpha ND greater than alpha detect | [8 empty] | n | n | y | <DL | 1.1 | 0.20909 | 0 | 1 |  |  |  | 1.1 |  |  | 0.23 | 3.8 |  | 0.20909 |  |  |  |  | 0 | 1 |  |  |  |  | 32 | Endicott | LS |  | Glaciated Central Region |  | 322 | Multiuse 028 |  | multiuse | [5 empty] | Groundwater | Indoor sources indicated; below typical reporting limits with TCE Background |  | Tetrachloroethylene | basement |  |  | 2003-04-23 |  | Actual | 0.23 | ug/m3 |  | 0.23 | N | 13031 | basement | 2003-04-23 |  |  |  | Actual | 1.1 | ug/m3 |  |  | Y | 1190
Endicott | cis-1,2-Dichloroethylene | CHC | LS | Coarse | Multiuse 029 | multiuse | Slab on grade |  |  |  |  | Y | Y | n | Not in line with other alphas | [8 empty] | n | Y | y | <DL | 5.4 | 0.024074 | 0 | 1 |  |  |  | 5.4 |  |  | 0.13 |  |  | 0.024074 |  |  |  |  | 0 | 1 |  |  |  |  | 32 | Endicott | LS |  | Glaciated Central Region |  | 323 | Multiuse 029 |  | multiuse | Slab on grade |  |  |  |  | Groundwater | Employees of dry cleaners and other solvent using companies frequent the facility. Painting in 2nd floor 2 months ago/painting 1st floor 6 months ago. | Assumed foundation type | cis-1,2-Dichloroethylene | basement |  |  | 2003-04-29 |  | Actual | 0.13 | ug/m3 |  | 0.13 | N | 13423 | basement | 2003-04-29 |  |  |  | Actual | 5.4 | ug/m3 |  |  | Y | 1289
Endicott | 1,1-Dichloroethylene | CHC | LS | Coarse | Multiuse 030 | multiuse | Slab on grade |  |  |  |  | Y | n | n | alpha ND greater than alpha detect | [8 empty] | n | n | y | <DL | 0.33 | 0.22424 | 0 | 1 |  |  |  | 0.33 |  |  | 0.074 | 0.8 |  | 0.22424 |  |  |  |  | 0 | 1 |  |  |  |  | 32 | Endicott | LS |  | Glaciated Central Region |  | 324 | Multiuse 030 |  | multiuse | Slab on grade |  |  |  |  | Groundwater | Possible PCE, TCA, indoor sources noted. | Guess on foundation type. | 1,1-Dichloroethylene | basement |  |  | 2003-04-29 |  | Actual | 0.074 | ug/m3 |  | 0.074 | N | 13455 | basement | 2003-04-29 |  |  |  | Actual | 0.33 | ug/m3 |  |  | Y | 1388
Endicott | 1,1-Dichloroethane | CHC | LS | Coarse | Residential 013 | residential | Basement |  |  |  |  | Y | Y | Y | [9 empty] | n | Y | y | <DL | 1.5 | 0.093333 | 0 | 1 |  |  |  | 1.5 |  |  | 0.14 |  |  | 0.093333 |  |  |  |  | 0 | 1 |  |  |  |  | 32 | Endicott | LS |  | Glaciated Central Region |  | 325 | Residential 013 |  | residential | Basement |  |  |  |  | Groundwater | Potential indoor VOC sources noted. TCA may be elevated from background. Tore up linoleum floor in kitchen in November 2002; flea bombs - over a year ago - maybe summer 2001 | Main basement room | 1,1-Dichloroethane | basement |  |  | 2003-02-14 |  | Actual | 0.14 | ug/m3 |  | 0.14 | N | 4951 | basement | 2003-02-15 |  |  |  | Actual | 1.5 | ug/m3 |  |  | Y | 1719
Endicott | Tetrachloroethylene | CHC | LS | Coarse | Residential 013 | residential | Basement |  |  |  |  | Y | n | Y | [9 empty] | n | n | y | <DL | 2.4 | 0.1 | 0 | 1 |  |  |  | 2.4 |  |  | 0.24 | 3.8 |  | 0.1 |  |  |  |  | 0 | 1 |  |  |  |  | 32 | Endicott | LS |  | Glaciated Central Region |  | 325 | Residential 013 |  | residential | Basement |  |  |  |  | Groundwater | Potential indoor VOC sources noted. TCA may be elevated from background. Tore up linoleum floor in kitchen in November 2002; flea bombs - over a year ago - maybe summer 2001 | Main basement room | Tetrachloroethylene | basement |  |  | 2003-02-14 |  | Actual | 0.24 | ug/m3 |  | 0.24 | N | 4957 | basement | 2003-02-15 |  |  |  | Actual | 2.4 | ug/m3 |  |  | Y | 1504
Endicott | trans-1,2-Dichloroethylene | CHC | LS | Coarse | Residential 013 | residential | Basement |  |  |  |  | Y | Y | Y | [9 empty] | n | Y | y | <DL | 8.7 | 0.08046 | 0 | 1 |  |  |  | 8.7 |  |  | 0.7 |  |  | 0.08046 |  |  |  |  | 0 | 1 |  |  |  |  | 32 | Endicott | LS |  | Glaciated Central Region |  | 325 | Residential 013 |  | residential | Basement |  |  |  |  | Groundwater | Potential indoor VOC sources noted. TCA may be elevated from background. Tore up linoleum floor in kitchen in November 2002; flea bombs - over a year ago - maybe summer 2001 | Main basement room | trans-1,2-Dichloroethylene | basement |  |  | 2003-02-14 |  | Actual | 0.7 | ug/m3 |  | 0.7 | N | 4958 | basement | 2003-02-15 |  |  |  | Actual | 8.7 | ug/m3 |  |  | Y | 1643
Endicott | Trichloroethylene | CHC | LS | Coarse | Residential 013 | residential | Basement |  |  |  |  | Y | Y | Y | [9 empty] | n | n | y | <DL | 61 | 0.0031148 | 0 | 1 |  |  |  | 61 |  |  | 0.19 | 0.5 |  | 0.0031148 |  |  |  |  | 0 | 1 |  |  |  |  | 32 | Endicott | LS |  | Glaciated Central Region |  | 325 | Residential 013 |  | residential | Basement |  |  |  |  | Groundwater | Potential indoor VOC sources noted. TCA may be elevated from background. Tore up linoleum floor in kitchen in November 2002; flea bombs - over a year ago - maybe summer 2001 | Main basement room | Trichloroethylene | basement |  |  | 2003-02-14 |  | Actual | 0.19 | ug/m3 |  | 0.19 | N | 4959 | basement | 2003-02-15 |  |  |  | Actual | 61 | ug/m3 |  |  | Y | 1560
Endicott | 1,1,1-Trichloroethane | CHC | LS | Coarse | Residential 014 | residential | Basement |  |  |  |  | Y | n | Y | [9 empty] | n | n | y | <DL | 6 | 0.033333 | 0 | 1 |  |  |  | 6 |  |  | 0.2 | 3.1 |  | 0.033333 |  |  |  |  | 0 | 1 |  |  |  |  | 32 | Endicott | LS |  | Glaciated Central Region |  | 326 | Residential 014 |  | residential | Basement |  |  |  |  | Groundwater | Potential indoor VOC sources noted. PCE appears elevated. Bat proofing around the roof - 3 to 4" silicon around roof to seal gap. | Furnace room sample | 1,1,1-Trichloroethane | Furnace Room |  |  | 2003-02-12 |  | Actual | 0.2 | ug/m3 |  | 0.2 | N | 5016 | Residential 014 - SS | 2003-02-12 |  |  |  | Actual | 6 | ug/m3 |  |  | Y | 1647
Endicott | Trichloroethylene | CHC | LS | Coarse | Residential 014 | residential | Basement |  |  |  |  | Y | n | Y | [9 empty] | n | n | y | <DL | 18 | 0.011111 | 0 | 1 |  |  |  | 18 |  |  | 0.2 | 0.5 |  | 0.011111 |  |  |  |  | 0 | 1 |  |  |  |  | 32 | Endicott | LS |  | Glaciated Central Region |  | 326 | Residential 014 |  | residential | Basement |  |  |  |  | Groundwater | Potential indoor VOC sources noted. PCE appears elevated. Bat proofing around the roof - 3 to 4" silicon around roof to seal gap. | Furnace room sample | Trichloroethylene | Furnace Room |  |  | 2003-02-12 |  | Actual | 0.2 | ug/m3 |  | 0.2 | N | 5025 | Residential 014 - SS | 2003-02-12 |  |  |  | Actual | 18 | ug/m3 |  |  | Y | 1561
Endicott | Trichloroethylene | CHC | LS | Coarse | Residential 015 | residential | Basement - full |  |  |  |  | Y | n | Y | [9 empty] | n | n | y | <DL | 2.4 | 0.079167 | 0 | 1 |  |  |  | 2.4 |  |  | 0.19 | 0.5 |  | 0.079167 |  |  |  |  | 0 | 1 |  |  |  |  | 32 | Endicott | LS |  | Glaciated Central Region |  | 327 | Residential 015 |  | residential | Basement - full |  |  |  |  | Groundwater | Elevated indoor air (high alphas); Potential VOC sources noted. | Storage and workshop sampling | Trichloroethylene | Storage |  |  | 2003-02-12 |  | Actual | 0.19 | ug/m3 |  | 0.19 | N | 5069 | Residential 015 - SS | 2003-02-12 |  |  |  | Actual | 2.4 | ug/m3 |  |  | Y | 1562
Endicott | Trichloroethylene | CHC | LS | Coarse | Residential 015 | residential | Basement - full |  |  |  |  | Y | n | Y | [9 empty] | n | n | y | <DL | 2.4 | 0.083333 | 0 | 1 |  |  |  | 2.4 |  |  | 0.2 | 0.5 |  | 0.083333 |  |  |  |  | 0 | 1 |  |  |  |  | 32 | Endicott | LS |  | Glaciated Central Region |  | 327 | Residential 015 |  | residential | Basement - full |  |  |  |  | Groundwater | Elevated indoor air (high alphas); Potential VOC sources noted. | Storage and workshop sampling | Trichloroethylene | Workshop |  |  | 2003-02-12 |  | Actual | 0.2 | ug/m3 |  | 0.2 | N | 5080 | Residential 015 - SS | 2003-02-12 |  |  |  | Actual | 2.4 | ug/m3 |  |  | Y | 1563
Endicott | Trichloroethylene | CHC | LS | Coarse | Residential 016 | residential | Basement |  |  |  |  | Y | n | Y | [9 empty] | n | n | y | <DL | 14 | 0.014286 | 0 | 1 |  |  |  | 14 |  |  | 0.2 | 0.5 |  | 0.014286 |  |  |  |  | 0 | 1 |  |  |  |  | 32 | Endicott | LS |  | Glaciated Central Region |  | 328 | Residential 016 |  | residential | Basement |  |  |  |  | Groundwater | Every summer - outside of house for ants - tralomethin and Diazanon | Main basement room | Trichloroethylene | basement |  |  | 2003-02-14 |  | Actual | 0.2 | ug/m3 |  | 0.2 | N | 5113 | basement | 2003-02-14 |  |  |  | Actual | 14 | ug/m3 |  |  | Y | 1564
Endicott | 1,1,1-Trichloroethane | CHC | LS | Coarse | Residential 017 | residential | Basement |  |  |  |  | Y | n | n | alpha ND greater than alpha detect | [8 empty] | n | n | y | <DL | 1.1 | 0.15455 | 0 | 1 |  |  |  | 1.1 |  |  | 0.17 | 3.1 |  | 0.15455 |  |  |  |  | 0 | 1 |  |  |  |  | 32 | Endicott | LS |  | Glaciated Central Region |  | 329 | Residential 017 |  | residential | Basement |  |  |  |  | Groundwater |  | Main basement room | 1,1,1-Trichloroethane | basement |  |  | 2003-02-18 |  | Actual | 0.17 | ug/m3 |  | 0.17 | N | 5148 | basement | 2003-02-18 |  |  |  | Actual | 1.1 | ug/m3 |  |  | Y | 1651
Endicott | Chloroethane (ethyl chloride) | CHC | LS | Coarse | Residential 017 | residential | Basement |  |  |  |  | Y | Y | n | alpha ND greater than alpha detect | [8 empty] | n | Y | y | <DL | 0.25 | 0.8 | 0 | 1 |  |  |  | 0.25 |  |  | 0.2 |  |  | 0.8 |  |  |  |  | 0 | 1 |  |  |  |  | 32 | Endicott | LS |  | Glaciated Central Region |  | 329 | Residential 017 |  | residential | Basement |  |  |  |  | Groundwater |  | Main basement room | Chloroethane (ethyl chloride) | basement |  |  | 2003-02-18 |  | Actual | 0.2 | ug/m3 |  | 0.2 | N | 5152 | basement | 2003-02-18 |  |  |  | Actual | 0.25 | ug/m3 |  |  | Y | 1731
Endicott | Tetrachloroethylene | CHC | LS | Coarse | Residential 017 | residential | Basement |  |  |  |  | Y | n | n | alpha ND greater than alpha detect | [8 empty] | n | n | y | <DL | 1.5 | 0.14 | 0 | 1 |  |  |  | 1.5 |  |  | 0.21 | 3.8 |  | 0.14 |  |  |  |  | 0 | 1 |  |  |  |  | 32 | Endicott | LS |  | Glaciated Central Region |  | 329 | Residential 017 |  | residential | Basement |  |  |  |  | Groundwater |  | Main basement room | Tetrachloroethylene | basement |  |  | 2003-02-18 |  | Actual | 0.21 | ug/m3 |  | 0.21 | N | 5155 | basement | 2003-02-18 |  |  |  | Actual | 1.5 | ug/m3 |  |  | Y | 1509
Endicott | Trichloroethylene | CHC | LS | Coarse | Residential 017 | residential | Basement |  |  |  |  | Y | n | n | alpha ND greater than alpha detect | [8 empty] | n | n | y | <DL | 0.52 | 0.32692 | 0 | 1 |  |  |  | 0.52 |  |  | 0.17 | 0.5 |  | 0.32692 |  |  |  |  | 0 | 1 |  |  |  |  | 32 | Endicott | LS |  | Glaciated Central Region |  | 329 | Residential 017 |  | residential | Basement |  |  |  |  | Groundwater |  | Main basement room | Trichloroethylene | basement |  |  | 2003-02-18 |  | Actual | 0.17 | ug/m3 |  | 0.17 | N | 5157 | basement | 2003-02-18 |  |  |  | Actual | 0.52 | ug/m3 |  |  | Y | 1565
Endicott | 1,1-Dichloroethane | CHC | LS | Coarse | Residential 018 | residential | Basement |  |  |  |  | Y | Y | Y | [9 empty] | n | Y | y | <DL | 5.6 | 0.026786 | 0 | 1 |  |  |  | 5.6 |  |  | 0.15 |  |  | 0.026786 |  |  |  |  | 0 | 1 |  |  |  |  | 32 | Endicott | LS |  | Glaciated Central Region |  | 330 | Residential 018 |  | residential | Basement |  |  |  |  | Groundwater | Large collection of VOC-containing products including TCA, PCE solvent in basement area. | Main basement room | 1,1-Dichloroethane | basement |  |  | 2003-02-20 |  | Actual | 0.15 | ug/m3 |  | 0.15 | N | 5182 | basement | 2003-02-20 |  |  |  | Actual | 5.6 | ug/m3 |  |  | Y | 1720
Endicott | trans-1,2-Dichloroethylene | CHC | LS | Coarse | Residential 018 | residential | Basement |  |  |  |  | Y | Y | Y | [9 empty] | n | Y | y | <DL | 33 | 0.022424 | 0 | 1 |  |  |  | 33 |  |  | 0.74 |  |  | 0.022424 |  |  |  |  | 0 | 1 |  |  |  |  | 32 | Endicott | LS |  | Glaciated Central Region |  | 330 | Residential 018 |  | residential | Basement |  |  |  |  | Groundwater | Large collection of VOC-containing products including TCA, PCE solvent in basement area. | Main basement room | trans-1,2-Dichloroethylene | basement |  |  | 2003-02-20 |  | Actual | 0.74 | ug/m3 |  | 0.74 | N | 5189 | basement | 2003-02-20 |  |  |  | Actual | 33 | ug/m3 |  |  | Y | 1644
Endicott | 1,1-Dichloroethane | CHC | LS | Coarse | Residential 019 | residential | Basement |  |  |  |  | Y | Y | n | alpha ND greater than alpha detect | [8 empty] | n | Y | y | <DL | 0.48 | 0.29167 | 0 | 1 |  |  |  | 0.48 |  |  | 0.14 |  |  | 0.29167 |  |  |  |  | 0 | 1 |  |  |  |  | 32 | Endicott | LS |  | Glaciated Central Region |  | 331 | Residential 019 |  | residential | Basement |  |  |  |  | Groundwater | Elevated alphas suggest indoor source. Refinished wood floors on 1st floor - Sept. 02; refinished wood floors on 2nd floor - July 02; outside painted summer 01; new tub installed about 1.5 y/a used muriatic acid; touch up paint 1st floor - Oct/Nov. | Main basement room. | 1,1-Dichloroethane | basement |  |  | 2003-02-12 |  | Actual | 0.14 | ug/m3 |  | 0.14 | N | 5226 | basement | 2003-02-12 |  |  |  | Actual | 0.48 | ug/m3 |  |  | Y | 1722
Endicott | 1,1-Dichloroethane | CHC | LS | Coarse | Residential 019 | residential | Basement |  |  |  |  | Y | Y | n | Not in line with other alphas | [8 empty] | n | Y | y | <DL | 1.8 | 0.077778 | 0 | 1 |  |  |  | 1.8 |  |  | 0.14 |  |  | 0.077778 |  |  |  |  | 0 | 1 |  |  |  |  | 32 | Endicott | LS |  | Glaciated Central Region |  | 331 | Residential 019 |  | residential | Basement |  |  |  |  | Groundwater | Elevated alphas suggest indoor source. Refinished wood floors on 1st floor - Sept. 02; refinished wood floors on 2nd floor - July 02; outside painted summer 01; new tub installed about 1.5 y/a used muriatic acid; touch up paint 1st floor - Oct/Nov. | Main basement room. | 1,1-Dichloroethane | basement |  |  | 2003-02-12 |  | Actual | 0.14 | ug/m3 |  | 0.14 | N | 5226 | basement | 2003-02-12 |  |  |  | Actual | 1.8 | ug/m3 |  |  | Y | 1721
Endicott | 1,1-Dichloroethane | CHC | LS | Coarse | Residential 020 | residential | Basement |  |  |  |  | Y | Y | n | Not in line with other alphas | [8 empty] | n | Y | y | <DL | 4.8 | 0.033333 | 0 | 1 |  |  |  | 4.8 |  |  | 0.16 |  |  | 0.033333 |  |  |  |  | 0 | 1 |  |  |  |  | 32 | Endicott | LS |  | Glaciated Central Region |  | 332 | Residential 020 |  | residential | Basement |  |  |  |  | Groundwater | TCA in ambient and indoor air as a background condition. | Main basement room | 1,1-Dichloroethane | basement |  |  | 2003-02-20 |  | Actual | 0.16 | ug/m3 |  | 0.16 | N | 5281 | basement | 2003-02-20 |  |  |  | Actual | 4.8 | ug/m3 |  |  | Y | 1723
Endicott | Tetrachloroethylene | CHC | LS | Coarse | Residential 020 | residential | Basement |  |  |  |  | Y | n | n | Not in line with other alphas | [8 empty] | n | n | y | <DL | 2 | 0.13 | 0 | 1 |  |  |  | 2 |  |  | 0.26 | 3.8 |  | 0.13 |  |  |  |  | 0 | 1 |  |  |  |  | 32 | Endicott | LS |  | Glaciated Central Region |  | 332 | Residential 020 |  | residential | Basement |  |  |  |  | Groundwater | TCA in ambient and indoor air as a background condition. | Main basement room | Tetrachloroethylene | basement |  |  | 2003-02-20 |  | Actual | 0.26 | ug/m3 |  | 0.26 | N | 5287 | basement | 2003-02-20 |  |  |  | Actual | 2 | ug/m3 |  |  | Y | 1513
Endicott | Tetrachloroethylene | CHC | LS | Coarse | Residential 021 | residential | Basement |  |  |  |  | Y | n | n | alpha ND greater than alpha detect | [8 empty] | n | n | y | <DL | 0.27 | 0.66667 | 0 | 1 |  |  |  | 0.27 |  |  | 0.18 | 3.8 |  | 0.66667 |  |  |  |  | 0 | 1 |  |  |  |  | 32 | Endicott | LS |  | Glaciated Central Region |  | 333 | Residential 021 |  | residential | Basement |  |  |  |  | Groundwater | High alphas suggest indoor source. Painting on second floor | Main basement room. | Tetrachloroethylene | basement |  |  | 2003-02-18 |  | Actual | 0.18 | ug/m3 |  | 0.18 | N | 5320 | basement | 2003-02-18 |  |  |  | Actual | 0.27 | ug/m3 |  |  | Y | 1514
Endicott | 1,1,1-Trichloroethane | CHC | LS | Coarse | Residential 022 | residential | Basement |  |  |  |  | Y | n | Y | [9 empty] | n | n | y | <DL | 42 | 0.0047619 | 0 | 1 |  |  |  | 42 |  |  | 0.2 | 3.1 |  | 0.0047619 |  |  |  |  | 0 | 1 |  |  |  |  | 32 | Endicott | LS |  | Glaciated Central Region |  | 334 | Residential 022 |  | residential | Basement |  |  |  |  | Groundwater | High PCE suggests indoor source. | Main basement room | 1,1,1-Trichloroethane | basement |  |  | 2003-02-21 |  | Actual | 0.2 | ug/m3 |  | 0.2 | N | 5390 | basement | 2003-02-21 |  |  |  | Actual | 42 | ug/m3 |  |  | Y | 1658
Endicott | 1,1,2-Trichloro-1,2,2-trifluoroethane | CHC | LS | Coarse | Residential 022 | residential | Basement |  |  |  |  | Y | n | Y | [9 empty] | n | n | y | <DL | 2.7 | 0.1037 | 0 | 1 |  |  |  | 2.7 |  |  | 0.28 | 1.8 |  | 0.1037 |  |  |  |  | 0 | 1 |  |  |  |  | 32 | Endicott | LS |  | Glaciated Central Region |  | 334 | Residential 022 |  | residential | Basement |  |  |  |  | Groundwater | High PCE suggests indoor source. | Main basement room | 1,1,2-Trichloro-1,2,2-trifluoroethane | basement |  |  | 2003-02-21 |  | Actual | 0.28 | ug/m3 |  | 0.28 | N | 5395 | basement | 2003-02-21 |  |  |  | Actual | 2.7 | ug/m3 |  |  | Y | 1745
Endicott | Trichloroethylene | CHC | LS | Coarse | Residential 023 | residential | Basement |  |  |  |  | Y | n | n | alpha ND greater than alpha detect | [8 empty] | n | n | y | <DL | 0.77 | 0.24675 | 0 | 1 |  |  |  | 0.77 |  |  | 0.19 | 0.5 |  | 0.24675 |  |  |  |  | 0 | 1 |  |  |  |  | 32 | Endicott | LS |  | Glaciated Central Region |  | 335 | Residential 023 |  | residential | Basement |  |  |  |  | Groundwater | High TCE, TCA suggests indoor source. Sprayed last year for ants | Main basement room. | Trichloroethylene | basement |  |  | 2003-02-16 |  | Actual | 0.19 | ug/m3 |  | 0.19 | N | 5498 | basement | 2003-02-16 |  |  |  | Actual | 0.77 | ug/m3 |  |  | Y | 1574
Endicott | Tetrachloroethylene | CHC | LS | Coarse | Residential 025 | residential | Basement |  |  |  |  | Y | n | n | alpha ND greater than alpha detect | [8 empty] | n | n | y | <DL | 0.69 | 0.36232 | 0 | 1 |  |  |  | 0.69 |  |  | 0.25 | 3.8 |  | 0.36232 |  |  |  |  | 0 | 1 |  |  |  |  | 32 | Endicott | LS |  | Glaciated Central Region |  | 337 | Residential 025 |  | residential | Basement |  |  |  |  | Groundwater | High alphas suggest indoor sources; painted front outside of house in August 2002. | Main basement room, | Tetrachloroethylene | basement |  |  | 2003-02-15 |  | Actual | 0.25 | ug/m3 |  | 0.25 | N | 5584 | basement | 2003-02-15 |  |  |  | Actual | 0.69 | ug/m3 |  |  | Y | 1520
Endicott | 1,1,1-Trichloroethane | CHC | LS | Coarse | Residential 027 | residential | Basement |  |  |  |  | Y | n | Y | [9 empty] | n | n | y | <DL | 2.1 | 0.095238 | 0 | 1 |  |  |  | 2.1 |  |  | 0.2 | 3.1 |  | 0.095238 |  |  |  |  | 0 | 1 |  |  |  |  | 32 | Endicott | LS |  | Glaciated Central Region |  | 339 | Residential 027 |  | residential | Basement |  |  |  |  | Groundwater | LR, DR Kitchen, BA, Hallway on right side - painted Sept 02; LR, DR, Kitchen on left side - painted Sept. 02.; solvents used at work | Residential basement | 1,1,1-Trichloroethane | basement |  |  | 2003-02-20 |  | Actual | 0.2 | ug/m3 |  | 0.2 | N | 5654 | basement | 2003-02-20 |  |  |  | Actual | 2.1 | ug/m3 |  |  | Y | 1664
Endicott | Tetrachloroethylene | CHC | LS | Coarse | Residential 027 | residential | Basement |  |  |  |  | Y | n | n | alpha ND greater than alpha detect | [8 empty] | n | n | y | <DL | 0.61 | 0.40984 | 0 | 1 |  |  |  | 0.61 |  |  | 0.25 | 3.8 |  | 0.40984 |  |  |  |  | 0 | 1 |  |  |  |  | 32 | Endicott | LS |  | Glaciated Central Region |  | 339 | Residential 027 |  | residential | Basement |  |  |  |  | Groundwater | LR, DR Kitchen, BA, Hallway on right side - painted Sept 02; LR, DR, Kitchen on left side - painted Sept. 02.; solvents used at work | Residential basement | Tetrachloroethylene | basement |  |  | 2003-02-20 |  | Actual | 0.25 | ug/m3 |  | 0.25 | N | 5661 | basement | 2003-02-20 |  |  |  | Actual | 0.61 | ug/m3 |  |  | Y | 1522
Endicott | Trichloroethylene | CHC | LS | Coarse | Residential 027 | residential | Basement |  |  |  |  | Y | n | Y | [9 empty] | n | n | y | <DL | 2.1 | 0.095238 | 0 | 1 |  |  |  | 2.1 |  |  | 0.2 | 0.5 |  | 0.095238 |  |  |  |  | 0 | 1 |  |  |  |  | 32 | Endicott | LS |  | Glaciated Central Region |  | 339 | Residential 027 |  | residential | Basement |  |  |  |  | Groundwater | LR, DR Kitchen, BA, Hallway on right side - painted Sept 02; LR, DR, Kitchen on left side - painted Sept. 02.; solvents used at work | Residential basement | Trichloroethylene | basement |  |  | 2003-02-20 |  | Actual | 0.2 | ug/m3 |  | 0.2 | N | 5663 | basement | 2003-02-20 |  |  |  | Actual | 2.1 | ug/m3 |  |  | Y | 1576
Endicott | cis-1,2-Dichloroethylene | CHC | LS | Coarse | Residential 028 | residential | Basement |  |  |  |  | Y | Y | n | alpha ND greater than alpha detect | [8 empty] | n | Y | y | <DL | 0.22 | 0.63636 | 0 | 1 |  |  |  | 0.22 |  |  | 0.14 |  |  | 0.63636 |  |  |  |  | 0 | 1 |  |  |  |  | 32 | Endicott | LS |  | Glaciated Central Region |  | 340 | Residential 028 |  | residential | Basement |  |  |  |  | Groundwater | Data suggests indoor source of PCE, VC, Freon 113. Concurrent ambient air at 32 Arthur indicates presence of TCA, Freon and MeCl. Spray for ants for the first time last spring - ficam & demand CS - outside perimeter - by water sources in the home (kitchen sink & bathroom) | Main basement room | cis-1,2-Dichloroethylene | basement |  |  | 2003-02-18 |  | Actual | 0.14 | ug/m3 |  | 0.14 | N | 5679 | basement | 2003-02-18 |  |  |  | Actual | 0.22 | ug/m3 |  |  | Y | 1621
Endicott | Chloroethane (ethyl chloride) | CHC | LS | Coarse | Residential 028 | residential | Basement |  |  |  |  | Y | Y | n | alpha ND greater than alpha detect | [8 empty] | n | Y | y | <DL | 0.24 | 0.95833 | 0 | 1 |  |  |  | 0.24 |  |  | 0.23 |  |  | 0.95833 |  |  |  |  | 0 | 1 |  |  |  |  | 32 | Endicott | LS |  | Glaciated Central Region |  | 340 | Residential 028 |  | residential | Basement |  |  |  |  | Groundwater | Data suggests indoor source of PCE, VC, Freon 113. Concurrent ambient air at 32 Arthur indicates presence of TCA, Freon and MeCl. Spray for ants for the first time last spring - ficam & demand CS - outside perimeter - by water sources in the home (kitchen sink & bathroom) | Main basement room | Chloroethane (ethyl chloride) | basement |  |  | 2003-02-18 |  | Actual | 0.23 | ug/m3 |  | 0.23 | N | 5680 | basement | 2003-02-18 |  |  |  | Actual | 0.24 | ug/m3 |  |  | Y | 1732
Endicott | Trichloroethylene | CHC | LS | Coarse | Residential 028 | residential | Basement |  |  |  |  | Y | n | Y | [9 empty] | n | n | y | <DL | 2.2 | 0.086364 | 0 | 1 |  |  |  | 2.2 |  |  | 0.19 | 0.5 |  | 0.086364 |  |  |  |  | 0 | 1 |  |  |  |  | 32 | Endicott | LS |  | Glaciated Central Region |  | 340 | Residential 028 |  | residential | Basement |  |  |  |  | Groundwater | Data suggests indoor source of PCE, VC, Freon 113. Concurrent ambient air at 32 Arthur indicates presence of TCA, Freon and MeCl. Spray for ants for the first time last spring - ficam & demand CS - outside perimeter - by water sources in the home (kitchen sink & bathroom) | Main basement room | Trichloroethylene | basement |  |  | 2003-02-18 |  | Actual | 0.19 | ug/m3 |  | 0.19 | N | 5685 | basement | 2003-02-18 |  |  |  | Actual | 2.2 | ug/m3 |  |  | Y | 1577
Endicott | cis-1,2-Dichloroethylene | CHC | LS | Coarse | Residential 030 | residential | Slab on grade |  |  |  |  | Y | Y | n | alpha ND greater than alpha detect | [8 empty] | n | Y | y | <DL | 0.37 | 0.40541 | 0 | 1 |  |  |  | 0.37 |  |  | 0.15 |  |  | 0.40541 |  |  |  |  | 0 | 1 |  |  |  |  | 32 | Endicott | LS |  | Glaciated Central Region |  | 342 | Residential 030 |  | residential | Slab on grade |  |  |  |  | Groundwater | TCE, TCA, DCE indoor sources; Painting on first floor | Utility room sample | cis-1,2-Dichloroethylene | Utility Room |  |  | 2003-02-19 |  | Actual | 0.15 | ug/m3 |  | 0.15 | N | 5833 | Residential 030 - SS | 2003-02-19 |  |  |  | Actual | 0.37 | ug/m3 |  |  | Y | 1622
Endicott | Trichloroethylene | CHC | LS | Coarse | Residential 030 | residential | Slab on grade |  |  |  |  | Y | n | n | Not in line with other alphas | [8 empty] | n | n | y | <DL | 1.8 | 0.11111 | 0 | 1 |  |  |  | 1.8 |  |  | 0.2 | 0.5 |  | 0.11111 |  |  |  |  | 0 | 1 |  |  |  |  | 32 | Endicott | LS |  | Glaciated Central Region |  | 342 | Residential 030 |  | residential | Slab on grade |  |  |  |  | Groundwater | TCE, TCA, DCE indoor sources; Painting on first floor | Utility room sample | Trichloroethylene | Utility Room |  |  | 2003-02-19 |  | Actual | 0.2 | ug/m3 |  | 0.2 | N | 5839 | Residential 030 - SS | 2003-02-19 |  |  |  | Actual | 1.8 | ug/m3 |  |  | Y | 1578
Endicott | Trichloroethylene | CHC | LS | Coarse | Residential 031 | residential | Basement |  |  |  |  | Y | n | Y | [9 empty] | n | n | y | <DL | 5.4 | 0.033333 | 0 | 1 |  |  |  | 5.4 |  |  | 0.18 | 0.5 |  | 0.033333 |  |  |  |  | 0 | 1 |  |  |  |  | 32 | Endicott | LS |  | Glaciated Central Region |  | 343 | Residential 031 |  | residential | Basement |  |  |  |  | Groundwater | Indoor sources confirmed | Main basement room | Trichloroethylene | basement |  |  | 2003-02-22 |  | Actual | 0.18 | ug/m3 |  | 0.18 | N | 5883 | basement | 2003-02-22 |  |  |  | Actual | 5.4 | ug/m3 |  |  | Y | 1579
Endicott | Tetrachloroethylene | CHC | LS | Coarse | Residential 032 | residential | Basement |  |  |  |  | Y | n | Y | [9 empty] | n | n | y | <DL | 2.3 | 0.1 | 0 | 1 |  |  |  | 2.3 |  |  | 0.23 | 3.8 |  | 0.1 |  |  |  |  | 0 | 1 |  |  |  |  | 32 | Endicott | LS |  | Glaciated Central Region |  | 344 | Residential 032 |  | residential | Basement |  |  |  |  | Groundwater | TCE background in Indoor Air | Main basement room | Tetrachloroethylene | basement |  |  | 2003-02-15 |  | Actual | 0.23 | ug/m3 |  | 0.23 | N | 5925 | basement | 2003-02-15 |  |  |  | Actual | 2.3 | ug/m3 |  |  | Y | 1526
Endicott | Trichloroethylene | CHC | LS | Coarse | Residential 032 | residential | Basement |  |  |  |  | Y | n | n | alpha ND greater than alpha detect | [8 empty] | n | n | y | <DL | 0.52 | 0.34615 | 0 | 1 |  |  |  | 0.52 |  |  | 0.18 | 0.5 |  | 0.34615 |  |  |  |  | 0 | 1 |  |  |  |  | 32 | Endicott | LS |  | Glaciated Central Region |  | 344 | Residential 032 |  | residential | Basement |  |  |  |  | Groundwater | TCE background in Indoor Air | Main basement room | Trichloroethylene | basement |  |  | 2003-02-15 |  | Actual | 0.18 | ug/m3 |  | 0.18 | N | 5927 | basement | 2003-02-15 |  |  |  | Actual | 0.52 | ug/m3 |  |  | Y | 1580
Endicott | Tetrachloroethylene | CHC | LS | Coarse | Residential 033 | residential | Basement |  |  |  |  | Y | n | n | alpha ND greater than alpha detect | [8 empty] | n | n | y | <DL | 0.32 | 0.71875 | 0 | 1 |  |  |  | 0.32 |  |  | 0.23 | 3.8 |  | 0.71875 |  |  |  |  | 0 | 1 |  |  |  |  | 32 | Endicott | LS |  | Glaciated Central Region |  | 345 | Residential 033 |  | residential | Basement |  |  |  |  | Groundwater | PCE, TCA levels impacted by background; Painting, drywall - on 1st floor | Main basement room. | Tetrachloroethylene | basement |  |  | 2003-02-18 |  | Actual | 0.23 | ug/m3 |  | 0.23 | N | 5958 | basement | 2003-02-18 |  |  |  | Actual | 0.32 | ug/m3 |  |  | Y | 1527
Endicott | 1,1-Dichloroethylene | CHC | LS | Coarse | Residential 034 | residential | Basement |  |  |  |  | Y | n | n | not in line with other alphas | [8 empty] | n | n | y | <DL | 13 | 0.0053077 | 0 | 1 |  |  |  | 13 |  |  | 0.069 | 0.8 |  | 0.0053077 |  |  |  |  | 0 | 1 |  |  |  |  | 32 | Endicott | LS |  | Glaciated Central Region |  | 346 | Residential 034 |  | residential | Basement |  |  |  |  | Groundwater | Painting confirmed | Main basement room | 1,1-Dichloroethylene | basement |  |  | 2003-02-19 |  | Actual | 0.069 | ug/m3 |  | 0.069 | N | 6041 | basement | 2003-02-19 |  |  |  | Actual | 13 | ug/m3 |  |  | Y | 1709
Endicott | Tetrachloroethylene | CHC | LS | Coarse | Residential 034 | residential | Basement |  |  |  |  | Y | n | n | Not in line with other alphas | [8 empty] | n | n | y | <DL | 80 | 0.003 | 0 | 1 |  |  |  | 80 |  |  | 0.24 | 3.8 |  | 0.003 |  |  |  |  | 0 | 1 |  |  |  |  | 32 | Endicott | LS |  | Glaciated Central Region |  | 346 | Residential 034 |  | residential | Basement |  |  |  |  | Groundwater | Painting confirmed | Main basement room | Tetrachloroethylene | basement |  |  | 2003-02-19 |  | Actual | 0.24 | ug/m3 |  | 0.24 | N | 6046 | basement | 2003-02-19 |  |  |  | Actual | 80 | ug/m3 |  |  | Y | 1529
Endicott | cis-1,2-Dichloroethylene | CHC | LS | Coarse | Residential 035 | residential | Basement |  |  |  |  | Y | Y | n | alpha ND greater than alpha detect | [8 empty] | n | Y | y | <DL | 1 | 0.14 | 0 | 1 |  |  |  | 1 |  |  | 0.14 |  |  | 0.14 |  |  |  |  | 0 | 1 |  |  |  |  | 32 | Endicott | LS |  | Glaciated Central Region |  | 347 | Residential 035 |  | residential | Basement |  |  |  |  | Groundwater | Potential VOC sources noted | Main basement room | cis-1,2-Dichloroethylene | basement |  |  | 2003-02-19 |  | Actual | 0.14 | ug/m3 |  | 0.14 | N | 6086 | basement | 2003-02-19 |  |  |  | Actual | 1 | ug/m3 |  |  | Y | 1624
Endicott | Tetrachloroethylene | CHC | LS | Coarse | Residential 035 | residential | Basement |  |  |  |  | Y | n | Y | [9 empty] | n | n | y | <DL | 12 | 0.020833 | 0 | 1 |  |  |  | 12 |  |  | 0.25 | 3.8 |  | 0.020833 |  |  |  |  | 0 | 1 |  |  |  |  | 32 | Endicott | LS |  | Glaciated Central Region |  | 347 | Residential 035 |  | residential | Basement |  |  |  |  | Groundwater | Potential VOC sources noted | Main basement room | Tetrachloroethylene | basement |  |  | 2003-02-19 |  | Actual | 0.25 | ug/m3 |  | 0.25 | N | 6090 | basement | 2003-02-19 |  |  |  | Actual | 12 | ug/m3 |  |  | Y | 1530
Endicott | Trichloroethylene | CHC | LS | Coarse | Residential 035 | residential | Basement |  |  |  |  | Y | Y | n | Not in line with other alphas | [8 empty] | n | n | y | <DL | 55 | 0.0036364 | 0 | 1 |  |  |  | 55 |  |  | 0.2 | 0.5 |  | 0.0036364 |  |  |  |  | 0 | 1 |  |  |  |  | 32 | Endicott | LS |  | Glaciated Central Region |  | 347 | Residential 035 |  | residential | Basement |  |  |  |  | Groundwater | Potential VOC sources noted | Main basement room | Trichloroethylene | basement |  |  | 2003-02-19 |  | Actual | 0.2 | ug/m3 |  | 0.2 | N | 6092 | basement | 2003-02-19 |  |  |  | Actual | 55 | ug/m3 |  |  | Y | 1583
Endicott | Tetrachloroethylene | CHC | LS | Coarse | Residential 036 | residential | Basement |  |  |  |  | Y | n | n | Not in line with other alphas | [8 empty] | n | n | y | <DL | 4.2 | 0.059524 | 0 | 1 |  |  |  | 4.2 |  |  | 0.25 | 3.8 |  | 0.059524 |  |  |  |  | 0 | 1 |  |  |  |  | 32 | Endicott | LS |  | Glaciated Central Region |  | 348 | Residential 036 |  | residential | Basement |  |  |  |  | Groundwater | TCE in IA but higher in ambient air. | Main basement room | Tetrachloroethylene | basement |  |  | 2003-02-20 |  | Actual | 0.25 | ug/m3 |  | 0.25 | N | 6123 | basement | 2003-02-20 |  |  |  | Actual | 4.2 | ug/m3 |  |  | Y | 1531
Endicott | 1,1-Dichloroethane | CHC | LS | Coarse | Residential 037 | residential | Basement |  |  |  |  | Y | Y | Y | [9 empty] | n | Y | y | <DL | 9.4 | 0.017021 | 0 | 1 |  |  |  | 9.4 |  |  | 0.16 |  |  | 0.017021 |  |  |  |  | 0 | 1 |  |  |  |  | 32 | Endicott | LS |  | Glaciated Central Region |  | 349 | Residential 037 |  | residential | Basement |  |  |  |  | Groundwater | 2002 Summer - outside of house painted | Main basement room | 1,1-Dichloroethane | basement |  |  | 2003-02-12 |  | Actual | 0.16 | ug/m3 |  | 0.16 | N | 6150 | basement | 2003-02-12 |  |  |  | Actual | 9.4 | ug/m3 |  |  | Y | 1725
Endicott | Tetrachloroethylene | CHC | LS | Coarse | Residential 037 | residential | Basement |  |  |  |  | Y | n | Y | [9 empty] | n | n | y | <DL | 9.2 | 0.030435 | 0 | 1 |  |  |  | 9.2 |  |  | 0.28 | 3.8 |  | 0.030435 |  |  |  |  | 0 | 1 |  |  |  |  | 32 | Endicott | LS |  | Glaciated Central Region |  | 349 | Residential 037 |  | residential | Basement |  |  |  |  | Groundwater | 2002 Summer - outside of house painted | Main basement room | Tetrachloroethylene | basement |  |  | 2003-02-12 |  | Actual | 0.28 | ug/m3 |  | 0.28 | N | 6156 | basement | 2003-02-12 |  |  |  | Actual | 9.2 | ug/m3 |  |  | Y | 1532
Endicott | 1,1-Dichloroethane | CHC | LS | Coarse | Residential 038 | residential | Basement |  |  |  |  | Y | Y | Y | [9 empty] | n | Y | y | <DL | 12 | 0.011667 | 0 | 1 |  |  |  | 12 |  |  | 0.14 |  |  | 0.011667 |  |  |  |  | 0 | 1 |  |  |  |  | 32 | Endicott | LS |  | Glaciated Central Region |  | 350 | Residential 038 |  | residential | Basement |  |  |  |  | Groundwater |  | Main basement room | 1,1-Dichloroethane | basement |  |  | 2003-02-16 |  | Actual | 0.14 | ug/m3 |  | 0.14 | N | 6194 | basement | 2003-02-16 |  |  |  | Actual | 12 | ug/m3 |  |  | Y | 1726
Endicott | 1,1-Dichloroethylene | CHC | LS | Coarse | Residential 039 | residential | Basement |  |  |  |  | Y | n | Y | [9 empty] | n | n | y | <DL | 13 | 0.0045385 | 0 | 1 |  |  |  | 13 |  |  | 0.059 | 0.8 |  | 0.0045385 |  |  |  |  | 0 | 1 |  |  |  |  | 32 | Endicott | LS |  | Glaciated Central Region |  | 351 | Residential 039 |  | residential | Basement |  |  |  |  | Groundwater | Potential VOC sources noted. | Main basement room | 1,1-Dichloroethylene | basement |  |  | 2003-02-12 |  | Actual | 0.059 | ug/m3 |  | 0.059 | N | 6316 | basement | 2003-02-12 |  |  |  | Actual | 13 | ug/m3 |  |  | Y | 1714
Endicott | Methylene chloride | CHC | LS | Coarse | Residential 040 | residential | Basement |  |  |  |  | Y | n | n | Likely indoor contaminant | [8 empty] | n | n | y | <DL | 20 | 0.029 | 0 | 1 |  |  |  | 20 |  |  | 0.58 | 10.5 |  | 0.029 |  |  |  |  | 0 | 1 |  |  |  |  | 32 | Endicott | LS |  | Glaciated Central Region |  | 352 | Residential 040 |  | residential | Basement |  |  |  |  | Groundwater | Potential indoor VOC sources noted. Infrequent dry cleaning | Main basement room | Methylene chloride | basement |  |  | 2003-02-18 |  | Estimated | 0.58 | ug/m3 |  | 0.58 | N | 6353 | basement | 2003-02-18 |  |  |  | Actual | 20 | ug/m3 |  |  | Y | 1788
Endicott | Methylene chloride | CHC | LS | Coarse | Residential 043 | residential | Basement |  |  |  |  | Y | n | n | Likely indoor contaminant | [8 empty] | n | n | y | <DL | 1.3 | 0.40769 | 0 | 1 |  |  |  | 1.3 |  |  | 0.53 | 10.5 |  | 0.40769 |  |  |  |  | 0 | 1 |  |  |  |  | 32 | Endicott | LS |  | Glaciated Central Region |  | 355 | Residential 043 |  | residential | Basement |  |  |  |  | Groundwater |  | Main basement room | Methylene chloride | basement |  |  | 2003-02-16 |  | Actual | 0.53 | ug/m3 |  | 0.53 | N | 6474 | basement | 2003-02-16 |  |  |  | Actual | 1.3 | ug/m3 |  |  | Y | 1789
Endicott | Tetrachloroethylene | CHC | LS | Coarse | Residential 043 | residential | Basement |  |  |  |  | Y | n | n | alpha ND greater than alpha detect | [8 empty] | n | n | y | <DL | 0.43 | 0.46512 | 0 | 1 |  |  |  | 0.43 |  |  | 0.2 | 3.8 |  | 0.46512 |  |  |  |  | 0 | 1 |  |  |  |  | 32 | Endicott | LS |  | Glaciated Central Region |  | 355 | Residential 043 |  | residential | Basement |  |  |  |  | Groundwater |  | Main basement room | Tetrachloroethylene | basement |  |  | 2003-02-16 |  | Actual | 0.2 | ug/m3 |  | 0.2 | N | 6475 | basement | 2003-02-16 |  |  |  | Actual | 0.43 | ug/m3 |  |  | Y | 1539
Endicott | Trichloroethylene | CHC | LS | Coarse | Residential 043 | residential | Basement |  |  |  |  | Y | n | n | alpha ND greater than alpha detect | [8 empty] | n | n | y | <DL | 0.41 | 0.39024 | 0 | 1 |  |  |  | 0.41 |  |  | 0.16 | 0.5 |  | 0.39024 |  |  |  |  | 0 | 1 |  |  |  |  | 32 | Endicott | LS |  | Glaciated Central Region |  | 355 | Residential 043 |  | residential | Basement |  |  |  |  | Groundwater |  | Main basement room | Trichloroethylene | basement |  |  | 2003-02-16 |  | Actual | 0.16 | ug/m3 |  | 0.16 | N | 6477 | basement | 2003-02-16 |  |  |  | Actual | 0.41 | ug/m3 |  |  | Y | 1593
Endicott | 1,1-Dichloroethane | CHC | LS | Coarse | Residential 045 | residential | Basement - full |  |  |  |  | Y | Y | n | alpha ND greater than alpha detect | [8 empty] | n | Y | y | <DL | 0.31 | 0.3871 | 0 | 1 |  |  |  | 0.31 |  |  | 0.12 |  |  | 0.3871 |  |  |  |  | 0 | 1 |  |  |  |  | 32 | Endicott | LS |  | Glaciated Central Region |  | 357 | Residential 045 |  | residential | Basement - full |  |  |  |  | Groundwater | PCE background. Solvents used at work; remodeling 4 months prior | Main basement room | 1,1-Dichloroethane | basement |  |  | 2003-02-16 |  | Actual | 0.12 | ug/m3 |  | 0.12 | N | 6810 | basement | 2003-02-16 |  |  |  | Actual | 0.31 | ug/m3 |  |  | Y | 1729
Endicott | cis-1,2-Dichloroethylene | CHC | LS | Coarse | Residential 045 | residential | Basement - full |  |  |  |  | Y | Y | n | alpha ND greater than alpha detect | [8 empty] | n | Y | y | <DL | 0.14 | 0.85714 | 0 | 1 |  |  |  | 0.14 |  |  | 0.12 |  |  | 0.85714 |  |  |  |  | 0 | 1 |  |  |  |  | 32 | Endicott | LS |  | Glaciated Central Region |  | 357 | Residential 045 |  | residential | Basement - full |  |  |  |  | Groundwater | PCE background. Solvents used at work; remodeling 4 months prior | Main basement room | cis-1,2-Dichloroethylene | basement |  |  | 2003-02-16 |  | Actual | 0.12 | ug/m3 |  | 0.12 | N | 6812 | basement | 2003-02-16 |  |  |  | Actual | 0.14 | ug/m3 |  |  | Y | 1637
Endicott | 1,1-Dichloroethane | CHC | LS | Coarse | Residential 046 (House 9) | residential | Basement |  |  |  |  | Y | Y | n | alpha ND greater than alpha detect | [8 empty] | n | Y | y | <DL | 0.34 | 0.35294 | 0 | 1 |  |  |  | 0.34 |  |  | 0.12 |  |  | 0.35294 |  |  |  |  | 0 | 1 |  |  |  |  | 32 | Endicott | LS |  | Glaciated Central Region |  | 358 | Residential 046 (House 9) |  | residential | Basement |  |  |  |  | Groundwater | Potential indoor VOC sources noted. Water based paint applied late Jan, 2003 | Main basement room | 1,1-Dichloroethane | basement |  |  | 2003-02-20 |  | Actual | 0.12 | ug/m3 |  | 0.12 | N | 6898 | basement | 2003-02-20 |  |  |  | Actual | 0.34 | ug/m3 |  |  | Y | 1730
Endicott | Tetrachloroethylene | CHC | LS | Coarse | Residential 046 (House 9) | residential | Basement |  |  |  |  | Y | n | n | alpha ND greater than alpha detect | [8 empty] | n | n | y | <DL | 0.44 | 0.43182 | 0 | 1 |  |  |  | 0.44 |  |  | 0.19 | 3.8 |  | 0.43182 |  |  |  |  | 0 | 1 |  |  |  |  | 32 | Endicott | LS |  | Glaciated Central Region |  | 358 | Residential 046 (House 9) |  | residential | Basement |  |  |  |  | Groundwater | Potential indoor VOC sources noted. Water based paint applied late Jan, 2003 | Main basement room | Tetrachloroethylene | basement |  |  | 2003-02-20 |  | Actual | 0.19 | ug/m3 |  | 0.19 | N | 6904 | basement | 2003-02-20 |  |  |  | Actual | 0.44 | ug/m3 |  |  | Y | 1548
Endicott | Trichloroethylene | CHC | LS | Coarse | Residential 046 (House 9) | residential | Basement |  |  |  |  | Y | n | Y | [9 empty] | n | n | y | <DL | 12 | 0.0125 | 0 | 1 |  |  |  | 12 |  |  | 0.15 | 0.5 |  | 0.0125 |  |  |  |  | 0 | 1 |  |  |  |  | 32 | Endicott | LS |  | Glaciated Central Region |  | 358 | Residential 046 (House 9) |  | residential | Basement |  |  |  |  | Groundwater | Potential indoor VOC sources noted. Water based paint applied late Jan, 2003 | Main basement room | Trichloroethylene | basement |  |  | 2003-02-20 |  | Actual | 0.15 | ug/m3 |  | 0.15 | N | 6906 | basement | 2003-02-20 |  |  |  | Actual | 12 | ug/m3 |  |  | Y | 1604
Endicott | Trichloroethylene | CHC | LS | Coarse | Residential 047 | residential | Basement |  |  |  |  | Y | n | n | Not in line with other alphas | [8 empty] | n | n | y | <DL | 2.4 | 0.083333 | 0 | 1 |  |  |  | 2.4 |  |  | 0.2 | 0.5 |  | 0.083333 |  |  |  |  | 0 | 1 |  |  |  |  | 32 | Endicott | LS |  | Glaciated Central Region |  | 359 | Residential 047 |  | residential | Basement |  |  |  |  | Groundwater | Potential indoor VOC sources noted. High bias TCA | Main basement room | Trichloroethylene | basement |  |  | 2003-02-21 |  | Actual | 0.2 | ug/m3 |  | 0.2 | N | 6939 | basement | 2003-02-21 |  |  |  | Actual | 2.4 | ug/m3 |  |  | Y | 1605
Endicott | cis-1,2-Dichloroethylene | CHC | LS | Coarse | Residential 048 | residential | Basement |  |  |  |  | Y | Y | n | Not in line with other alphas | [8 empty] | n | Y | y | <DL | 12 | 0.010833 | 0 | 1 |  |  |  | 12 |  |  | 0.13 |  |  | 0.010833 |  |  |  |  | 0 | 1 |  |  |  |  | 32 | Endicott | LS |  | Glaciated Central Region |  | 360 | Residential 048 |  | residential | Basement |  |  |  |  | Groundwater | Potential indoor VOC sources noted. Painting, vinyl (VCT) tile floor | Main basement room | cis-1,2-Dichloroethylene | basement |  |  | 2003-02-18 |  | Actual | 0.13 | ug/m3 |  | 0.13 | N | 7131 | basement | 2003-02-18 |  |  |  | Actual | 12 | ug/m3 |  |  | Y | 1640
Endicott | Tetrachloroethylene | CHC | LS | Coarse | Residential 048 | residential | Basement |  |  |  |  | Y | n | n | Not in line with other alphas | [8 empty] | n | n | y | <DL | 15 | 0.015333 | 0 | 1 |  |  |  | 15 |  |  | 0.23 | 3.8 |  | 0.015333 |  |  |  |  | 0 | 1 |  |  |  |  | 32 | Endicott | LS |  | Glaciated Central Region |  | 360 | Residential 048 |  | residential | Basement |  |  |  |  | Groundwater | Potential indoor VOC sources noted. Painting, vinyl (VCT) tile floor | Main basement room | Tetrachloroethylene | basement |  |  | 2003-02-18 |  | Actual | 0.23 | ug/m3 |  | 0.23 | N | 7135 | basement | 2003-02-18 |  |  |  | Actual | 15 | ug/m3 |  |  | Y | 1554
Endicott | cis-1,2-Dichloroethylene | CHC | LS | Coarse | Residential 049 | residential | Basement |  |  |  |  | n | Y | n | alpha ND greater than alpha detect | [8 empty] | n | Y | y | <DL | 0.7 | 0.17143 | 0 | 1 |  |  |  | 0.7 |  |  | 0.12 |  |  | 0.17143 |  |  |  |  | 0 | 1 |  |  |  |  | 32 | Endicott | LS |  | Glaciated Central Region |  | 361 | Residential 049 |  | residential | Basement |  |  |  |  | Groundwater | Potential indoor VOC sources noted. Pesticides used | Main basement room. | cis-1,2-Dichloroethylene | basement |  |  | 2003-02-16 |  | Actual | 0.12 | ug/m3 |  | 0.12 | N | 7175 | basement | 2003-02-16 |  |  |  | Actual | 0.7 | ug/m3 |  | 0.7 | N | 1641
Endicott | Chloroethane (ethyl chloride) | CHC | LS | Coarse | Residential 049 | residential | Basement |  |  |  |  | n | Y | n | alpha ND greater than alpha detect | [8 empty] | n | Y | y | <DL | 1.2 | 0.16667 | 0 | 1 |  |  |  | 1.2 |  |  | 0.2 |  |  | 0.16667 |  |  |  |  | 0 | 1 |  |  |  |  | 32 | Endicott | LS |  | Glaciated Central Region |  | 361 | Residential 049 |  | residential | Basement |  |  |  |  | Groundwater | Potential indoor VOC sources noted. Pesticides used | Main basement room. | Chloroethane (ethyl chloride) | basement |  |  | 2003-02-16 |  | Actual | 0.2 | ug/m3 |  | 0.2 | N | 7176 | basement | 2003-02-16 |  |  |  | Actual | 1.2 | ug/m3 |  | 1.2 | N | 1733
Endicott | Tetrachloroethylene | CHC | LS | Coarse | Residential 049 | residential | Basement |  |  |  |  | Y | n | n | Not in line with other alphas | [8 empty] | n | n | y | <DL | 10 | 0.02 | 0 | 1 |  |  |  | 10 |  |  | 0.2 | 3.8 |  | 0.02 |  |  |  |  | 0 | 1 |  |  |  |  | 32 | Endicott | LS |  | Glaciated Central Region |  | 361 | Residential 049 |  | residential | Basement |  |  |  |  | Groundwater | Potential indoor VOC sources noted. Pesticides used | Main basement room. | Tetrachloroethylene | basement |  |  | 2003-02-16 |  | Actual | 0.2 | ug/m3 |  | 0.2 | N | 7179 | basement | 2003-02-16 |  |  |  | Actual | 10 | ug/m3 |  |  | Y | 1555
Endicott | 1,1-Dichloroethylene | CHC | LS | Coarse | Residential 051 | residential | Basement |  |  |  |  | Y | n | n | Not in line with other alphas | [8 empty] | n | n | y | <DL | 13 | 0.0053077 | 0 | 1 |  |  |  | 13 |  |  | 0.069 | 0.8 |  | 0.0053077 |  |  |  |  | 0 | 1 |  |  |  |  | 32 | Endicott | LS |  | Glaciated Central Region |  | 363 | Residential 051 |  | residential | Basement |  |  |  |  | Groundwater | PCE alpha indicates indoor source | Unfinished portion of basement | 1,1-Dichloroethylene | basement |  |  | 2003-03-25 |  | Actual | 0.069 | ug/m3 |  | 0.069 | N | 7372 | basement | 2003-03-25 |  |  |  | Actual | 13 | ug/m3 |  |  | Y | 1048
Endicott | Methylene chloride | CHC | LS | Coarse | Residential 051 | residential | Basement |  |  |  |  | Y | n | n | Likely indoor contaminant | [8 empty] | n | n | y | <DL | 3.4 | 0.17647 | 0 | 1 |  |  |  | 3.4 |  |  | 0.6 | 10.5 |  | 0.17647 |  |  |  |  | 0 | 1 |  |  |  |  | 32 | Endicott | LS |  | Glaciated Central Region |  | 363 | Residential 051 |  | residential | Basement |  |  |  |  | Groundwater | PCE alpha indicates indoor source | Unfinished portion of basement | Methylene chloride | basement |  |  | 2003-03-25 |  | Actual | 0.6 | ug/m3 |  | 0.6 | N | 7376 | basement | 2003-03-25 |  |  |  | Actual | 3.4 | ug/m3 |  |  | Y | 1113
Endicott | 1,1-Dichloroethylene | CHC | LS | Coarse | Residential 052 | residential | Basement |  |  |  |  | Y | n | n | IA>SS | [8 empty] | n | n | y | <DL | 0.069 | 1.0145 | 0 | 1 |  |  |  | 0.069 |  |  | 0.07 | 0.8 |  | 1.0145 |  |  |  |  | 0 | 1 |  |  |  |  | 32 | Endicott | LS |  | Glaciated Central Region |  | 364 | Residential 052 |  | residential | Basement |  |  |  |  | Groundwater | Potential indoor VOC sources noted. Suspect background contribution indoors (solvents used at work), except for TCE. | SE corner of basement | 1,1-Dichloroethylene | basement |  |  | 2003-03-28 |  | Actual | 0.07 | ug/m3 |  | 0.07 | N | 7405 | basement | 2003-03-28 |  |  |  | Actual | 0.069 | ug/m3 |  |  | Y | 1049
Endicott | 1,1-Dichloroethylene | CHC | LS | Coarse | Residential 054 | residential | Slab on grade |  |  |  |  | Y | n | Y | [9 empty] | n | n | y | <DL | 25 | 0.0028 | 0 | 1 |  |  |  | 25 |  |  | 0.07 | 0.8 |  | 0.0028 |  |  |  |  | 0 | 1 |  |  |  |  | 32 | Endicott | LS |  | Glaciated Central Region |  | 366 | Residential 054 |  | residential | Slab on grade |  |  |  |  | Groundwater | Potential indoor VOC sources present | Stair sample | 1,1-Dichloroethylene | On Stairs by W Wall of Building |  |  | 2003-03-26 |  | Actual | 0.07 | ug/m3 |  | 0.07 | N | 7482 | Residential 054 - SS | 2003-03-26 |  |  |  | Actual | 25 | ug/m3 |  |  | Y | 1050
Endicott | cis-1,2-Dichloroethylene | CHC | LS | Coarse | Residential 054 | residential | Slab on grade |  |  |  |  | Y | Y | Y | [9 empty] | n | Y | y | <DL | 24 | 0.0058333 | 0 | 1 |  |  |  | 24 |  |  | 0.14 |  |  | 0.0058333 |  |  |  |  | 0 | 1 |  |  |  |  | 32 | Endicott | LS |  | Glaciated Central Region |  | 366 | Residential 054 |  | residential | Slab on grade |  |  |  |  | Groundwater | Potential indoor VOC sources present | Stair sample | cis-1,2-Dichloroethylene | On Stairs by W Wall of Building |  |  | 2003-03-26 |  | Actual | 0.14 | ug/m3 |  | 0.14 | N | 7483 | Residential 054 - SS | 2003-03-26 |  |  |  | Actual | 24 | ug/m3 |  |  | Y | 957
Endicott | 1,1-Dichloroethylene | CHC | LS | Coarse | Residential 056 | residential | Basement |  |  |  |  | Y | n | Y | [9 empty] | n | n | y | <DL | 17 | 0.0038235 | 0 | 1 |  |  |  | 17 |  |  | 0.065 | 0.8 |  | 0.0038235 |  |  |  |  | 0 | 1 |  |  |  |  | 32 | Endicott | LS |  | Glaciated Central Region |  | 368 | Residential 056 |  | residential | Basement |  |  |  |  | Groundwater | Potential indoor VOC sources noted. TCA background contribution | On basement shelf (indoor air samples) | 1,1-Dichloroethylene | basement |  |  | 2003-03-27 |  | Actual | 0.065 | ug/m3 |  | 0.065 | N | 7559 | basement | 2003-03-27 |  |  |  | Actual | 17 | ug/m3 |  |  | Y | 1051
Endicott | cis-1,2-Dichloroethylene | CHC | LS | Coarse | Residential 056 | residential | Basement |  |  |  |  | Y | Y | n | Not in line with other alphas | [8 empty] | n | Y | y | <DL | 14 | 0.0092857 | 0 | 1 |  |  |  | 14 |  |  | 0.13 |  |  | 0.0092857 |  |  |  |  | 0 | 1 |  |  |  |  | 32 | Endicott | LS |  | Glaciated Central Region |  | 368 | Residential 056 |  | residential | Basement |  |  |  |  | Groundwater | Potential indoor VOC sources noted. TCA background contribution | On basement shelf (indoor air samples) | cis-1,2-Dichloroethylene | basement |  |  | 2003-03-27 |  | Actual | 0.13 | ug/m3 |  | 0.13 | N | 7560 | basement | 2003-03-27 |  |  |  | Actual | 14 | ug/m3 |  |  | Y | 958
Endicott | 1,1-Dichloroethylene | CHC | LS | Coarse | Residential 057 | residential | Basement - partial |  |  |  |  | Y | n | Y | [9 empty] | n | n | y | <DL | 18 | 0.0038889 | 0 | 1 |  |  |  | 18 |  |  | 0.07 | 0.8 |  | 0.0038889 |  |  |  |  | 0 | 1 |  |  |  |  | 32 | Endicott | LS |  | Glaciated Central Region |  | 369 | Residential 057 |  | residential | Basement - partial |  |  |  |  | Groundwater | Potential indoor VOC sources noted. TCA Background Contribution | Dirt floor in parts of basement | 1,1-Dichloroethylene | basement |  |  | 2003-03-28 |  | Actual | 0.07 | ug/m3 |  | 0.07 | N | 7603 | basement | 2003-03-28 |  |  |  | Actual | 18 | ug/m3 |  |  | Y | 1052
Endicott | cis-1,2-Dichloroethylene | CHC | LS | Coarse | Residential 057 | residential | Basement - partial |  |  |  |  | Y | Y | Y | [9 empty] | n | Y | y | <DL | 25 | 0.0056 | 0 | 1 |  |  |  | 25 |  |  | 0.14 |  |  | 0.0056 |  |  |  |  | 0 | 1 |  |  |  |  | 32 | Endicott | LS |  | Glaciated Central Region |  | 369 | Residential 057 |  | residential | Basement - partial |  |  |  |  | Groundwater | Potential indoor VOC sources noted. TCA Background Contribution | Dirt floor in parts of basement | cis-1,2-Dichloroethylene | basement |  |  | 2003-03-28 |  | Actual | 0.14 | ug/m3 |  | 0.14 | N | 7604 | basement | 2003-03-28 |  |  |  | Actual | 25 | ug/m3 |  |  | Y | 959
Endicott | 1,1-Dichloroethane | CHC | LS | Coarse | Residential 062 | residential | Basement |  |  |  |  | Y | Y | n | alpha ND greater than alpha detect | [8 empty] | n | Y | y | <DL | 0.96 | 0.14583 | 0 | 1 |  |  |  | 0.96 |  |  | 0.14 |  |  | 0.14583 |  |  |  |  | 0 | 1 |  |  |  |  | 32 | Endicott | LS |  | Glaciated Central Region |  | 374 | Residential 062 |  | residential | Basement |  |  |  |  | Groundwater | Potential indoor VOC sources noted. TCA, MeCL indoor background; infrequent dry cleaning | Residential basement | 1,1-Dichloroethane | basement |  |  | 2003-03-19 |  | Actual | 0.14 | ug/m3 |  | 0.14 | N | 7833 | basement | 2003-03-19 |  |  |  | Actual | 0.96 | ug/m3 |  |  | Y | 1065
Endicott | cis-1,2-Dichloroethylene | CHC | LS | Coarse | Residential 062 | residential | Basement |  |  |  |  | Y | Y | n | alpha ND greater than alpha detect | [8 empty] | n | Y | y | <DL | 0.38 | 0.36842 | 0 | 1 |  |  |  | 0.38 |  |  | 0.14 |  |  | 0.36842 |  |  |  |  | 0 | 1 |  |  |  |  | 32 | Endicott | LS |  | Glaciated Central Region |  | 374 | Residential 062 |  | residential | Basement |  |  |  |  | Groundwater | Potential indoor VOC sources noted. TCA, MeCL indoor background; infrequent dry cleaning | Residential basement | cis-1,2-Dichloroethylene | basement |  |  | 2003-03-19 |  | Actual | 0.14 | ug/m3 |  | 0.14 | N | 7835 | basement | 2003-03-19 |  |  |  | Actual | 0.38 | ug/m3 |  |  | Y | 961
Endicott | cis-1,2-Dichloroethylene | CHC | LS | Coarse | Residential 063 | residential | Basement |  |  |  |  | Y | Y | n | alpha ND greater than alpha detect | [8 empty] | n | Y | y | <DL | 0.88 | 0.17045 | 0 | 1 |  |  |  | 0.88 |  |  | 0.15 |  |  | 0.17045 |  |  |  |  | 0 | 1 |  |  |  |  | 32 | Endicott | LS |  | Glaciated Central Region |  | 375 | Residential 063 |  | residential | Basement |  |  |  |  | Groundwater | PCE, TCA background contribution; paint bedroom on 2nd floor | Residential basement | cis-1,2-Dichloroethylene | basement |  |  | 2003-03-21 |  | Actual | 0.15 | ug/m3 |  | 0.15 | N | 7879 | basement | 2003-03-21 |  |  |  | Actual | 0.88 | ug/m3 |  |  | Y | 962
Endicott | Trichloroethylene | CHC | LS | Coarse | Residential 064 | residential | Basement - full |  |  |  |  | Y | n | n | alpha ND greater than alpha detect | [8 empty] | n | n | y | <DL | 0.3 | 0.63333 | 0 | 1 |  |  |  | 0.3 |  |  | 0.19 | 0.5 |  | 0.63333 |  |  |  |  | 0 | 1 |  |  |  |  | 32 | Endicott | LS |  | Glaciated Central Region |  | 376 | Residential 064 |  | residential | Basement - full |  |  |  |  | Groundwater | Potential indoor VOC sources noted. PCE, MeCl in ambient air; tenant painting likely. | Apartment basement | Trichloroethylene | basement |  |  | 2003-03-29 |  | Actual | 0.19 | ug/m3 |  | 0.19 | N | 7973 | basement | 2003-03-29 |  |  |  | Actual | 0.3 | ug/m3 |  |  | Y | 901
Endicott | Trichloroethylene | CHC | LS | Coarse | Residential 065 | residential | Basement |  |  |  |  | Y | Y | Y | [9 empty] | n | n | y | <DL | 26 | 0.0069231 | 0 | 1 |  |  |  | 26 |  |  | 0.18 | 0.5 |  | 0.0069231 |  |  |  |  | 0 | 1 |  |  |  |  | 32 | Endicott | LS |  | Glaciated Central Region |  | 377 | Residential 065 |  | residential | Basement |  |  |  |  | Groundwater | TCE greater than 100x but not found indoors. PCE and chloroethane background outdoor air? | Residential basement | Trichloroethylene | basement |  |  | 2003-03-26 |  | Actual | 0.18 | ug/m3 |  | 0.18 | N | 8028 | basement | 2003-03-26 |  |  |  | Actual | 26 | ug/m3 |  |  | Y | 902
Endicott | Trichloroethylene | CHC | LS | Coarse | Residential 066 | residential | [5 empty] | Y | n | n | alpha ND greater than alpha detect | [8 empty] | n | n | y | <DL | 0.96 | 0.1875 | 0 | 1 |  |  |  | 0.96 |  |  | 0.18 | 0.5 |  | 0.1875 |  |  |  |  | 0 | 1 |  |  |  |  | 32 | Endicott | LS |  | Glaciated Central Region |  | 378 | Residential 066 |  | residential | [5 empty] | Groundwater | Potential indoor VOC sources noted. Painting in vacant apartment - 2 weeks before survey - trim in living room. MeCl indoor backgound. | Residential basement | Trichloroethylene | basement |  |  | 2003-03-20 |  | Actual | 0.18 | ug/m3 |  | 0.18 | N | 8061 | basement | 2003-03-20 |  |  |  | Actual | 0.96 | ug/m3 |  |  | Y | 903
Endicott | 1,1-Dichloroethylene | CHC | LS | Coarse | Residential 067 | residential | Basement |  |  |  |  | Y | n | n | alpha ND greater than alpha detect | [8 empty] | n | n | y | <DL | 0.086 | 0.80233 | 0 | 1 |  |  |  | 0.086 |  |  | 0.069 | 0.8 |  | 0.80233 |  |  |  |  | 0 | 1 |  |  |  |  | 32 | Endicott | LS |  | Glaciated Central Region |  | 379 | Residential 067 |  | residential | Basement |  |  |  |  | Groundwater | PCE and TCA found in ambient air. Small crafts with acrylic paints. | Residential basement | 1,1-Dichloroethylene | basement |  |  | 2003-03-21 |  | Actual | 0.069 | ug/m3 |  | 0.069 | N | 8087 | basement | 2003-03-21 |  |  |  | Actual | 0.086 | ug/m3 |  |  | Y | 1053
Endicott | Trichloroethylene | CHC | LS | Coarse | Residential 067 | residential | Basement |  |  |  |  | Y | n | Y | [9 empty] | n | n | y | <DL | 8.9 | 0.021348 | 0 | 1 |  |  |  | 8.9 |  |  | 0.19 | 0.5 |  | 0.021348 |  |  |  |  | 0 | 1 |  |  |  |  | 32 | Endicott | LS |  | Glaciated Central Region |  | 379 | Residential 067 |  | residential | Basement |  |  |  |  | Groundwater | PCE and TCA found in ambient air. Small crafts with acrylic paints. | Residential basement | Trichloroethylene | basement |  |  | 2003-03-21 |  | Actual | 0.19 | ug/m3 |  | 0.19 | N | 8094 | basement | 2003-03-21 |  |  |  | Actual | 8.9 | ug/m3 |  |  | Y | 904
Endicott | Chloroethane (ethyl chloride) | CHC | LS | Coarse | Residential 068 (House 12) | residential | Basement |  |  |  |  | Y | Y | n | alpha ND greater than alpha detect | [8 empty] | n | Y | y | <DL | 0.5 | 0.42 | 0 | 1 |  |  |  | 0.5 |  |  | 0.21 |  |  | 0.42 |  |  |  |  | 0 | 1 |  |  |  |  | 32 | Endicott | LS |  | Glaciated Central Region |  | 380 | Residential 068 (House 12) |  | residential | Basement |  |  |  |  | Groundwater | Potential indoor VOC sources noted. MeCl indoor | Residential basement | Chloroethane (ethyl chloride) | basement |  |  | 2003-03-20 |  | Actual | 0.21 | ug/m3 |  | 0.21 | N | 8122 | basement | 2003-03-20 |  |  |  | Actual | 0.5 | ug/m3 |  |  | Y | 1069
Endicott | Trichloroethylene | CHC | LS | Coarse | Residential 068 (House 12) | residential | Basement |  |  |  |  | Y | n | Y | [9 empty] | n | n | y | <DL | 1.7 | 0.1 | 0 | 1 |  |  |  | 1.7 |  |  | 0.17 | 0.5 |  | 0.1 |  |  |  |  | 0 | 1 |  |  |  |  | 32 | Endicott | LS |  | Glaciated Central Region |  | 380 | Residential 068 (House 12) |  | residential | Basement |  |  |  |  | Groundwater | Potential indoor VOC sources noted. MeCl indoor | Residential basement | Trichloroethylene | basement |  |  | 2003-03-20 |  | Actual | 0.17 | ug/m3 |  | 0.17 | N | 8127 | basement | 2003-03-20 |  |  |  | Actual | 1.7 | ug/m3 |  |  | Y | 905
Endicott | 1,1,1-Trichloroethane | CHC | LS | Coarse | Residential 069 | residential | Basement - full |  |  |  |  | Y | n | Y | [9 empty] | n | n | y | <DL | 75 | 0.0025333 | 0 | 1 |  |  |  | 75 |  |  | 0.19 | 3.1 |  | 0.0025333 |  |  |  |  | 0 | 1 |  |  |  |  | 32 | Endicott | LS |  | Glaciated Central Region |  | 381 | Residential 069 |  | residential | Basement - full |  |  |  |  | Groundwater | Potential indoor VOC sources noted, but no detections in indoor air | Unfinished basement | 1,1,1-Trichloroethane | basement |  |  | 2003-03-21 |  | Actual | 0.19 | ug/m3 |  | 0.19 | N | 8173 | basement | 2003-03-21 |  |  |  | Actual | 75 | ug/m3 |  |  | Y | 996
Endicott | 1,1,2-Trichloro-1,2,2-trifluoroethane | CHC | LS | Coarse | Residential 069 | residential | Basement - full |  |  |  |  | Y | n | n | alpha ND greater than alpha detect | [8 empty] | n | n | y | <DL | 1.4 | 0.19286 | 0 | 1 |  |  |  | 1.4 |  |  | 0.27 | 1.8 |  | 0.19286 |  |  |  |  | 0 | 1 |  |  |  |  | 32 | Endicott | LS |  | Glaciated Central Region |  | 381 | Residential 069 |  | residential | Basement - full |  |  |  |  | Groundwater | Potential indoor VOC sources noted, but no detections in indoor air | Unfinished basement | 1,1,2-Trichloro-1,2,2-trifluoroethane | basement |  |  | 2003-03-21 |  | Actual | 0.27 | ug/m3 |  | 0.27 | N | 8178 | basement | 2003-03-21 |  |  |  | Actual | 1.4 | ug/m3 |  |  | Y | 1082
Endicott | 1,1-Dichloroethylene | CHC | LS | Coarse | Residential 069 | residential | Basement - full |  |  |  |  | Y | n | n | alpha ND greater than alpha detect | [8 empty] | n | n | y | <DL | 0.072 | 0.95833 | 0 | 1 |  |  |  | 0.072 |  |  | 0.069 | 0.8 |  | 0.95833 |  |  |  |  | 0 | 1 |  |  |  |  | 32 | Endicott | LS |  | Glaciated Central Region |  | 381 | Residential 069 |  | residential | Basement - full |  |  |  |  | Groundwater | Potential indoor VOC sources noted, but no detections in indoor air | Unfinished basement | 1,1-Dichloroethylene | basement |  |  | 2003-03-21 |  | Actual | 0.069 | ug/m3 |  | 0.069 | N | 8175 | basement | 2003-03-21 |  |  |  | Actual | 0.072 | ug/m3 |  |  | Y | 1054
Endicott | Tetrachloroethylene | CHC | LS | Coarse | Residential 069 | residential | Basement - full |  |  |  |  | Y | n | n | alpha ND greater than alpha detect | [8 empty] | n | n | y | <DL | 0.53 | 0.45283 | 0 | 1 |  |  |  | 0.53 |  |  | 0.24 | 3.8 |  | 0.45283 |  |  |  |  | 0 | 1 |  |  |  |  | 32 | Endicott | LS |  | Glaciated Central Region |  | 381 | Residential 069 |  | residential | Basement - full |  |  |  |  | Groundwater | Potential indoor VOC sources noted, but no detections in indoor air | Unfinished basement | Tetrachloroethylene | basement |  |  | 2003-03-21 |  | Actual | 0.24 | ug/m3 |  | 0.24 | N | 8180 | basement | 2003-03-21 |  |  |  | Actual | 0.53 | ug/m3 |  |  | Y | 849
Endicott | Trichloroethylene | CHC | LS | Coarse | Residential 069 | residential | Basement - full |  |  |  |  | Y | n | Y | [9 empty] | n | n | y | <DL | 24 | 0.0079167 | 0 | 1 |  |  |  | 24 |  |  | 0.19 | 0.5 |  | 0.0079167 |  |  |  |  | 0 | 1 |  |  |  |  | 32 | Endicott | LS |  | Glaciated Central Region |  | 381 | Residential 069 |  | residential | Basement - full |  |  |  |  | Groundwater | Potential indoor VOC sources noted, but no detections in indoor air | Unfinished basement | Trichloroethylene | basement |  |  | 2003-03-21 |  | Actual | 0.19 | ug/m3 |  | 0.19 | N | 8182 | basement | 2003-03-21 |  |  |  | Actual | 24 | ug/m3 |  |  | Y | 906
Endicott | 1,1-Dichloroethylene | CHC | LS | Coarse | Residential 071 | residential | Basement |  |  |  |  | Y | n | Y | [9 empty] | n | n | y | <DL | 12 | 0.00625 | 0 | 1 |  |  |  | 12 |  |  | 0.075 | 0.8 |  | 0.00625 |  |  |  |  | 0 | 1 |  |  |  |  | 32 | Endicott | LS |  | Glaciated Central Region |  | 383 | Residential 071 |  | residential | Basement |  |  |  |  | Groundwater |  | On shelf in SW basement (indoor air sample) | 1,1-Dichloroethylene | basement |  |  | 2003-03-25 |  | Actual | 0.075 | ug/m3 |  | 0.075 | N | 8252 | basement | 2003-03-25 |  |  |  | Actual | 12 | ug/m3 |  |  | Y | 1055
Endicott | 1,1,1-Trichloroethane | CHC | LS | Coarse | Residential 075 | residential | Basement |  |  |  |  | Y | n | Y | [9 empty] | n | n | y | <DL | 11 | 0.017273 | 0 | 1 |  |  |  | 11 |  |  | 0.19 | 3.1 |  | 0.017273 |  |  |  |  | 0 | 1 |  |  |  |  | 32 | Endicott | LS |  | Glaciated Central Region |  | 387 | Residential 075 |  | residential | Basement |  |  |  |  | Groundwater | Potential indoor VOC sources | Unfinished basement | 1,1,1-Trichloroethane | basement |  |  | 2003-03-23 |  | Actual | 0.19 | ug/m3 |  | 0.19 | N | 8679 | basement | 2003-03-23 |  |  |  | Actual | 11 | ug/m3 |  |  | Y | 1007
Endicott | Chloroethane (ethyl chloride) | CHC | LS | Coarse | Residential 075 | residential | Basement |  |  |  |  | Y | Y | n | alpha ND greater than alpha detect | [8 empty] | n | Y | y | <DL | 0.29 | 0.7931 | 0 | 1 |  |  |  | 0.29 |  |  | 0.23 |  |  | 0.7931 |  |  |  |  | 0 | 1 |  |  |  |  | 32 | Endicott | LS |  | Glaciated Central Region |  | 387 | Residential 075 |  | residential | Basement |  |  |  |  | Groundwater | Potential indoor VOC sources | Unfinished basement | Chloroethane (ethyl chloride) | basement |  |  | 2003-03-23 |  | Actual | 0.23 | ug/m3 |  | 0.23 | N | 8683 | basement | 2003-03-23 |  |  |  | Actual | 0.29 | ug/m3 |  |  | Y | 1070
Endicott | Methylene chloride | CHC | LS | Coarse | Residential 075 | residential | Basement |  |  |  |  | Y | n | n | Likely indoor contaminant | [8 empty] | n | n | y | <DL | 0.59 | 1.0508 | 0 | 1 |  |  |  | 0.59 |  |  | 0.62 | 10.5 |  | 1.0508 |  |  |  |  | 0 | 1 |  |  |  |  | 32 | Endicott | LS |  | Glaciated Central Region |  | 387 | Residential 075 |  | residential | Basement |  |  |  |  | Groundwater | Potential indoor VOC sources | Unfinished basement | Methylene chloride | basement |  |  | 2003-03-23 |  | Actual | 0.62 | ug/m3 |  | 0.62 | N | 8685 | basement | 2003-03-23 |  |  |  | Actual | 0.59 | ug/m3 |  |  | Y | 1120
Endicott | 1,1-Dichloroethylene | CHC | LS | Coarse | Residential 076 | residential | Slab on grade |  |  |  |  | Y | n | n | alpha ND greater than alpha detect | [8 empty] | n | n | y | <DL | 0.46 | 0.15 | 0 | 1 |  |  |  | 0.46 |  |  | 0.069 | 0.8 |  | 0.15 |  |  |  |  | 0 | 1 |  |  |  |  | 32 | Endicott | LS |  | Glaciated Central Region |  | 388 | Residential 076 |  | residential | Slab on grade |  |  |  |  | Groundwater | Ant treatment in garage are (garage not attached) | Sample on table, N side of duplex | 1,1-Dichloroethylene | On Table in N Side of Duplex |  |  | 2003-03-18 |  | Actual | 0.069 | ug/m3 |  | 0.069 | N | 8714 | Residential 076 - SS | 2003-03-18 |  |  |  | Actual | 0.46 | ug/m3 |  |  | Y | 1057
Endicott | 1,1-Dichloroethylene | CHC | LS | Coarse | Residential 079 | residential | Basement - full |  |  |  |  | Y | n | n | alpha ND greater than alpha detect | [8 empty] | n | n | y | <DL | 0.11 | 0.63636 | 0 | 1 |  |  |  | 0.11 |  |  | 0.07 | 0.8 |  | 0.63636 |  |  |  |  | 0 | 1 |  |  |  |  | 32 | Endicott | LS |  | Glaciated Central Region |  | 391 | Residential 079 |  | residential | Basement - full |  |  |  |  | Groundwater | Potential indoor VOC sources noted. Infrequent dry cleaning. | Finished basement. | 1,1-Dichloroethylene | basement |  |  | 2003-03-22 |  | Estimated | 0.07 | ug/m3 |  | 0.07 | N | 8835 | basement | 2003-03-22 |  |  |  | Actual | 0.11 | ug/m3 |  |  | Y | 1058
Endicott | Vinyl chloride (chloroethene) | CHC | LS | Coarse | Residential 079 | residential | Basement - full |  |  |  |  | Y | n | n | alpha ND greater than alpha detect | [8 empty] | n | Y | y | <DL | 0.13 | 0.34615 | 0 | 1 |  |  |  | 0.13 |  |  | 0.045 | 0.01 |  | 0.34615 |  |  |  |  | 0 | 1 |  |  |  |  | 32 | Endicott | LS |  | Glaciated Central Region |  | 391 | Residential 079 |  | residential | Basement - full |  |  |  |  | Groundwater | Potential indoor VOC sources noted. Infrequent dry cleaning. | Finished basement. | Vinyl chloride (chloroethene) | basement |  |  | 2003-03-22 |  | Actual | 0.045 | ug/m3 |  | 0.045 | N | 8843 | basement | 2003-03-22 |  |  |  | Actual | 0.13 | ug/m3 |  |  | Y | 971
Endicott | 1,1-Dichloroethylene | CHC | LS | Coarse | Residential 083 | residential | Basement |  |  |  |  | Y | n | n | Not in line with other alphas | [8 empty] | n | n | y | <DL | 5.5 | 0.012727 | 0 | 1 |  |  |  | 5.5 |  |  | 0.07 | 0.8 |  | 0.012727 |  |  |  |  | 0 | 1 |  |  |  |  | 32 | Endicott | LS |  | Glaciated Central Region |  | 395 | Residential 083 |  | residential | Basement |  |  |  |  | Groundwater |  | Unfinished basement | 1,1-Dichloroethylene | basement |  |  | 2003-03-28 |  | Actual | 0.07 | ug/m3 |  | 0.07 | N | 8978 | basement | 2003-03-28 |  |  |  | Actual | 5.5 | ug/m3 |  |  | Y | 1059
Endicott | 1,1,1-Trichloroethane | CHC | LS | Coarse | Residential 086 | residential | Basement |  |  |  |  | Y | n | Y | [9 empty] | n | n | y | <DL | 2.5 | 0.076 | 0 | 1 |  |  |  | 2.5 |  |  | 0.19 | 3.1 |  | 0.076 |  |  |  |  | 0 | 1 |  |  |  |  | 32 | Endicott | LS |  | Glaciated Central Region |  | 398 | Residential 086 |  | residential | Basement |  |  |  |  | Groundwater | cDCE, MeCl indoor source? | Residential basement | 1,1,1-Trichloroethane | basement |  |  | 2003-03-20 |  | Actual | 0.19 | ug/m3 |  | 0.19 | N | 9097 | basement | 2003-03-20 |  |  |  | Actual | 2.5 | ug/m3 |  |  | Y | 1018
Endicott | Trichloroethylene | CHC | LS | Coarse | Residential 086 | residential | Basement |  |  |  |  | Y | n | n | alpha ND greater than alpha detect | [8 empty] | n | n | y | <DL | 0.3 | 0.6 | 0 | 1 |  |  |  | 0.3 |  |  | 0.18 | 0.5 |  | 0.6 |  |  |  |  | 0 | 1 |  |  |  |  | 32 | Endicott | LS |  | Glaciated Central Region |  | 398 | Residential 086 |  | residential | Basement |  |  |  |  | Groundwater | cDCE, MeCl indoor source? | Residential basement | Trichloroethylene | basement |  |  | 2003-03-20 |  | Actual | 0.18 | ug/m3 |  | 0.18 | N | 9106 | basement | 2003-03-20 |  |  |  | Actual | 0.3 | ug/m3 |  |  | Y | 926
Endicott | 1,1-Dichloroethylene | CHC | LS | Coarse | Residential 087 | residential | Basement |  |  |  |  | Y | n | Y | [9 empty] | n | n | y | <DL | 4.5 | 0.016444 | 0 | 1 |  |  |  | 4.5 |  |  | 0.074 | 0.8 |  | 0.016444 |  |  |  |  | 0 | 1 |  |  |  |  | 32 | Endicott | LS |  | Glaciated Central Region |  | 399 | Residential 087 |  | residential | Basement |  |  |  |  | Groundwater | PCE, TCA background contribution. Potential indoor VOC sources. 4 - 5 years - flea treatments. | Unfinished basement | 1,1-Dichloroethylene | basement |  |  | 2003-03-22 |  | Actual | 0.074 | ug/m3 |  | 0.074 | N | 9154 | basement | 2003-03-22 |  |  |  | Actual | 4.5 | ug/m3 |  |  | Y | 1060
Endicott | Chloroethane (ethyl chloride) | CHC | LS | Coarse | Residential 090 | residential | Basement |  |  |  |  | Y | Y | n | alpha ND greater than alpha detect | [8 empty] | n | Y | y | <DL | 0.65 | 0.33846 | 0 | 1 |  |  |  | 0.65 |  |  | 0.22 |  |  | 0.33846 |  |  |  |  | 0 | 1 |  |  |  |  | 32 | Endicott | LS |  | Glaciated Central Region |  | 402 | Residential 090 |  | residential | Basement |  |  |  |  | Groundwater | Painted dining room, sanded floor in dining room and living rooms | Unfinished basement. | Chloroethane (ethyl chloride) | basement |  |  | 2003-03-20 |  | Actual | 0.22 | ug/m3 |  | 0.22 | N | 9321 | basement | 2003-03-20 |  |  |  | Actual | 0.65 | ug/m3 |  |  | Y | 1071
Endicott | Trichloroethylene | CHC | LS | Coarse | Residential 090 | residential | Basement |  |  |  |  | Y | n | n | alpha ND greater than alpha detect | [8 empty] | n | n | y | <DL | 0.53 | 0.33962 | 0 | 1 |  |  |  | 0.53 |  |  | 0.18 | 0.5 |  | 0.33962 |  |  |  |  | 0 | 1 |  |  |  |  | 32 | Endicott | LS |  | Glaciated Central Region |  | 402 | Residential 090 |  | residential | Basement |  |  |  |  | Groundwater | Painted dining room, sanded floor in dining room and living rooms | Unfinished basement. | Trichloroethylene | basement |  |  | 2003-03-20 |  | Actual | 0.18 | ug/m3 |  | 0.18 | N | 9326 | basement | 2003-03-20 |  |  |  | Actual | 0.53 | ug/m3 |  |  | Y | 931
Endicott | 1,1-Dichloroethane | CHC | LS | Coarse | Residential 091 | residential | Slab on grade |  |  |  |  | Y | Y | n | alpha ND greater than alpha detect | [8 empty] | n | Y | y | <DL | 0.33 | 0.39394 | 0 | 1 |  |  |  | 0.33 |  |  | 0.13 |  |  | 0.39394 |  |  |  |  | 0 | 1 |  |  |  |  | 32 | Endicott | LS |  | Glaciated Central Region |  | 403 | Residential 091 |  | residential | Slab on grade |  |  |  |  | Groundwater | TCA background. Potential indoor VOC sources noted. Infrequent dry cleaning. | Finished room near center of building. | 1,1-Dichloroethane | Finished Room Near Center of Building |  |  | 2003-03-26 |  | Actual | 0.13 | ug/m3 |  | 0.13 | N | 9351 | Residential 091 - SS | 2003-03-26 |  |  |  | Actual | 0.33 | ug/m3 |  |  | Y | 1066
Endicott | cis-1,2-Dichloroethylene | CHC | LS | Coarse | Residential 091 | residential | Slab on grade |  |  |  |  | Y | Y | n | alpha ND greater than alpha detect | [8 empty] | n | Y | y | <DL | 0.73 | 0.17808 | 0 | 1 |  |  |  | 0.73 |  |  | 0.13 |  |  | 0.17808 |  |  |  |  | 0 | 1 |  |  |  |  | 32 | Endicott | LS |  | Glaciated Central Region |  | 403 | Residential 091 |  | residential | Slab on grade |  |  |  |  | Groundwater | TCA background. Potential indoor VOC sources noted. Infrequent dry cleaning. | Finished room near center of building. | cis-1,2-Dichloroethylene | Finished Room Near Center of Building |  |  | 2003-03-26 |  | Actual | 0.13 | ug/m3 |  | 0.13 | N | 9353 | Residential 091 - SS | 2003-03-26 |  |  |  | Actual | 0.73 | ug/m3 |  |  | Y | 965
Endicott | Tetrachloroethylene | CHC | LS | Coarse | Residential 091 | residential | Slab on grade |  |  |  |  | Y | n | n | alpha ND greater than alpha detect | [8 empty] | n | n | y | <DL | 1.5 | 0.14667 | 0 | 1 |  |  |  | 1.5 |  |  | 0.22 | 3.8 |  | 0.14667 |  |  |  |  | 0 | 1 |  |  |  |  | 32 | Endicott | LS |  | Glaciated Central Region |  | 403 | Residential 091 |  | residential | Slab on grade |  |  |  |  | Groundwater | TCA background. Potential indoor VOC sources noted. Infrequent dry cleaning. | Finished room near center of building. | Tetrachloroethylene | Finished Room Near Center of Building |  |  | 2003-03-26 |  | Actual | 0.22 | ug/m3 |  | 0.22 | N | 9357 | Residential 091 - SS | 2003-03-26 |  |  |  | Actual | 1.5 | ug/m3 |  |  | Y | 874
Endicott | Trichloroethylene | CHC | LS | Coarse | Residential 091 | residential | Slab on grade |  |  |  |  | Y | Y | Y | [9 empty] | n | n | y | <DL | 400 | 0.00045 | 0 | 1 |  |  |  | 400 |  |  | 0.18 | 0.5 |  | 0.00045 |  |  |  |  | 0 | 1 |  |  |  |  | 32 | Endicott | LS |  | Glaciated Central Region |  | 403 | Residential 091 |  | residential | Slab on grade |  |  |  |  | Groundwater | TCA background. Potential indoor VOC sources noted. Infrequent dry cleaning. | Finished room near center of building. | Trichloroethylene | Finished Room Near Center of Building |  |  | 2003-03-26 |  | Actual | 0.18 | ug/m3 |  | 0.18 | N | 9359 | Residential 091 - SS | 2003-03-26 |  |  |  | Actual | 400 | ug/m3 |  |  | Y | 932
Endicott | 1,1-Dichloroethylene | CHC | LS | Coarse | Residential 092 | residential | Basement |  |  |  |  | Y | n | n | alpha ND greater than alpha detect | [8 empty] | n | n | y | <DL | 0.41 | 0.1439 | 0 | 1 |  |  |  | 0.41 |  |  | 0.059 | 0.8 |  | 0.1439 |  |  |  |  | 0 | 1 |  |  |  |  | 32 | Endicott | LS |  | Glaciated Central Region |  | 404 | Residential 092 |  | residential | Basement |  |  |  |  | Groundwater | PCE and TCA background contribution. Potential indoor VOC sources noted. | Residential basement. | 1,1-Dichloroethylene | basement |  |  | 2003-03-21 |  | Actual | 0.059 | ug/m3 |  | 0.059 | N | 9385 | basement | 2003-03-21 |  |  |  | Actual | 0.41 | ug/m3 |  |  | Y | 1061
Endicott | 1,1-Dichloroethylene | CHC | LS | Coarse | Residential 093 | residential | Basement |  |  |  |  | Y | n | n | Not in line with other alphas | [8 empty] | n | n | y | <DL | 7 | 0.01 | 0 | 1 |  |  |  | 7 |  |  | 0.07 | 0.8 |  | 0.01 |  |  |  |  | 0 | 1 |  |  |  |  | 32 | Endicott | LS |  | Glaciated Central Region |  | 405 | Residential 093 |  | residential | Basement |  |  |  |  | Groundwater |  | Unfinished room in basement. | 1,1-Dichloroethylene | basement |  |  | 2003-03-27 |  | Actual | 0.07 | ug/m3 |  | 0.07 | N | 9418 | basement | 2003-03-27 |  |  |  | Actual | 7 | ug/m3 |  |  | Y | 1062
Endicott | 1,1-Dichloroethane | CHC | LS | Coarse | Residential 094 | residential | Basement - full |  |  |  |  | Y | Y | n | alpha ND greater than alpha detect | [8 empty] | n | Y | y | <DL | 0.91 | 0.16484 | 0 | 1 |  |  |  | 0.91 |  |  | 0.15 |  |  | 0.16484 |  |  |  |  | 0 | 1 |  |  |  |  | 32 | Endicott | LS |  | Glaciated Central Region |  | 406 | Residential 094 |  | residential | Basement - full |  |  |  |  | Groundwater | Potential indoor VOC sources noted. | Finished basement. | 1,1-Dichloroethane | basement |  |  | 2003-03-26 |  | Actual | 0.15 | ug/m3 |  | 0.15 | N | 9461 | basement | 2003-03-26 |  |  |  | Actual | 0.91 | ug/m3 |  |  | Y | 1067
Endicott | cis-1,2-Dichloroethylene | CHC | LS | Coarse | Residential 094 | residential | Basement - full |  |  |  |  | Y | Y | n | Not in line with other alphas | [8 empty] | n | Y | y | <DL | 3.8 | 0.039474 | 0 | 1 |  |  |  | 3.8 |  |  | 0.15 |  |  | 0.039474 |  |  |  |  | 0 | 1 |  |  |  |  | 32 | Endicott | LS |  | Glaciated Central Region |  | 406 | Residential 094 |  | residential | Basement - full |  |  |  |  | Groundwater | Potential indoor VOC sources noted. | Finished basement. | cis-1,2-Dichloroethylene | basement |  |  | 2003-03-26 |  | Actual | 0.15 | ug/m3 |  | 0.15 | N | 9463 | basement | 2003-03-26 |  |  |  | Actual | 3.8 | ug/m3 |  |  | Y | 966
Endicott | Vinyl chloride (chloroethene) | CHC | LS | Coarse | Residential 095 | residential | Basement - full |  |  |  |  | Y | n | n | alpha ND greater than alpha detect | [8 empty] | n | Y | y | <DL | 0.12 | 0.36667 | 0 | 1 |  |  |  | 0.12 |  |  | 0.044 | 0.01 |  | 0.36667 |  |  |  |  | 0 | 1 |  |  |  |  | 32 | Endicott | LS |  | Glaciated Central Region |  | 407 | Residential 095 |  | residential | Basement - full |  |  |  |  | Groundwater | TCE and TCA background contribution? | Rec room in basement. | Vinyl chloride (chloroethene) | basement |  |  | 2003-03-25 |  | Actual | 0.044 | ug/m3 |  | 0.044 | N | 9503 | basement | 2003-03-25 |  |  |  | Actual | 0.12 | ug/m3 |  |  | Y | 973
Endicott | Tetrachloroethylene | CHC | LS | Coarse | Residential 096 | residential | Basement |  |  |  |  | Y | n | n | alpha ND greater than alpha detect | [8 empty] | n | n | y | <DL | 1.2 | 0.20833 | 0 | 1 |  |  |  | 1.2 |  |  | 0.25 | 3.8 |  | 0.20833 |  |  |  |  | 0 | 1 |  |  |  |  | 32 | Endicott | LS |  | Glaciated Central Region |  | 408 | Residential 096 |  | residential | Basement |  |  |  |  | Groundwater | Potential indoor VOC sources noted. 1st floor room painted Dec. '02. | Residential basement | Tetrachloroethylene | basement |  |  | 2003-03-23 |  | Actual | 0.25 | ug/m3 |  | 0.25 | N | 9544 | basement | 2003-03-23 |  |  |  | Actual | 1.2 | ug/m3 |  |  | Y | 878
Endicott | cis-1,2-Dichloroethylene | CHC | LS | Coarse | Residential 102 | residential | Basement - full |  |  |  |  | Y | Y | Y | [9 empty] | n | Y | y | <DL | 52 | 0.0026923 | 0 | 1 |  |  |  | 52 |  |  | 0.14 |  |  | 0.0026923 |  |  |  |  | 0 | 1 |  |  |  |  | 32 | Endicott | LS |  | Glaciated Central Region |  | 414 | Residential 102 |  | residential | Basement - full |  |  |  |  | Groundwater | Potential VOC sources noted. | Den in basement | cis-1,2-Dichloroethylene | basement |  |  | 2003-03-21 |  | Actual | 0.14 | ug/m3 |  | 0.14 | N | 9848 | basement | 2003-03-21 |  |  |  | Actual | 52 | ug/m3 |  |  | Y | 969
Endicott | 1,1-Dichloroethylene | CHC | LS | Coarse | Residential 104 | residential | Basement |  |  |  |  | Y | n | n | Not in line with other alphas | [8 empty] | n | n | y | <DL | 4.4 | 0.015909 | 0 | 1 |  |  |  | 4.4 |  |  | 0.07 | 0.8 |  | 0.015909 |  |  |  |  | 0 | 1 |  |  |  |  | 32 | Endicott | LS |  | Glaciated Central Region |  | 416 | Residential 104 |  | residential | Basement |  |  |  |  | Groundwater |  | Residential basement. | 1,1-Dichloroethylene | basement |  |  | 2003-03-29 |  | Actual | 0.07 | ug/m3 |  | 0.07 | N | 9913 | basement | 2003-03-29 |  |  |  | Actual | 4.4 | ug/m3 |  |  | Y | 1063
Endicott | Trichloroethylene | CHC | LS | Coarse | Residential 106 | residential | Basement - full |  |  |  |  | Y | n | n | Not in line with other alphas | [8 empty] | n | n | y | <DL | 1.8 | 0.11111 | 0 | 1 |  |  |  | 1.8 |  |  | 0.2 | 0.5 |  | 0.11111 |  |  |  |  | 0 | 1 |  |  |  |  | 32 | Endicott | LS |  | Glaciated Central Region |  | 418 | Residential 106 |  | residential | Basement - full |  |  |  |  | Groundwater | PCE background in ambient and indoor air. Foundation sealant. Infrequent dry cleaning. Potential VOC sources noted. | Finished basement (playroom, den) | Trichloroethylene | basement |  |  | 2003-03-21 |  | Actual | 0.2 | ug/m3 |  | 0.2 | N | 10030 | basement | 2003-03-21 |  |  |  | Actual | 1.8 | ug/m3 |  |  | Y | 949
Endicott | Vinyl chloride (chloroethene) | CHC | LS | Coarse | Residential 106 | residential | Basement - full |  |  |  |  | Y | n | n | alpha ND greater than alpha detect | [8 empty] | n | Y | y | <DL | 0.22 | 0.20909 | 0 | 1 |  |  |  | 0.22 |  |  | 0.046 | 0.01 |  | 0.20909 |  |  |  |  | 0 | 1 |  |  |  |  | 32 | Endicott | LS |  | Glaciated Central Region |  | 418 | Residential 106 |  | residential | Basement - full |  |  |  |  | Groundwater | PCE background in ambient and indoor air. Foundation sealant. Infrequent dry cleaning. Potential VOC sources noted. | Finished basement (playroom, den) | Vinyl chloride (chloroethene) | basement |  |  | 2003-03-21 |  | Actual | 0.046 | ug/m3 |  | 0.046 | N | 10031 | basement | 2003-03-21 |  |  |  | Actual | 0.22 | ug/m3 |  |  | Y | 974
Endicott | Vinyl chloride (chloroethene) | CHC | LS | Coarse | Residential 107 | residential | Slab on grade |  |  |  |  | Y | n | n | alpha ND greater than alpha detect | [8 empty] | n | Y | y | <DL | 0.066 | 0.72727 | 0 | 1 |  |  |  | 0.066 |  |  | 0.048 | 0.01 |  | 0.72727 |  |  |  |  | 0 | 1 |  |  |  |  | 32 | Endicott | LS |  | Glaciated Central Region |  | 419 | Residential 107 |  | residential | Slab on grade |  |  |  |  | Groundwater | Painting - hallway/stairwell between 1st and 2nd floor - Nov '02. Ant treatments around baseboards. Most recent treatment 2 yrs. ago. | Den/rec. room near center of building. | Vinyl chloride (chloroethene) | Den/Rec Room Near Center of Building |  |  | 2003-03-25 |  | Actual | 0.048 | ug/m3 |  | 0.048 | N | 10064 | Residential 107 - SS | 2003-03-25 |  |  |  | Actual | 0.066 | ug/m3 |  |  | Y | 975
Endicott | Tetrachloroethylene | CHC | LS | Coarse | Residential 109 | residential | Basement |  |  |  |  | Y | n | n | alpha ND greater than alpha detect | [8 empty] | n | n | y | <DL | 1 | 0.25 | 0 | 1 |  |  |  | 1 |  |  | 0.25 | 3.8 |  | 0.25 |  |  |  |  | 0 | 1 |  |  |  |  | 32 | Endicott | LS |  | Glaciated Central Region |  | 421 | Residential 109 |  | residential | Basement |  |  |  |  | Groundwater | TCA Background Contribution | Residential basement | Tetrachloroethylene | basement |  |  | 2003-03-29 |  | Actual | 0.25 | ug/m3 |  | 0.25 | N | 10138 | basement | 2003-03-29 |  |  |  | Actual | 1 | ug/m3 |  |  | Y | 884
Endicott | Vinyl chloride (chloroethene) | CHC | LS | Coarse | Residential 109 | residential | Basement |  |  |  |  | Y | n | n | alpha ND greater than alpha detect | [8 empty] | n | Y | y | <DL | 0.096 | 0.47917 | 0 | 1 |  |  |  | 0.096 |  |  | 0.046 | 0.01 |  | 0.47917 |  |  |  |  | 0 | 1 |  |  |  |  | 32 | Endicott | LS |  | Glaciated Central Region |  | 421 | Residential 109 |  | residential | Basement |  |  |  |  | Groundwater | TCA Background Contribution | Residential basement | Vinyl chloride (chloroethene) | basement |  |  | 2003-03-29 |  | Actual | 0.046 | ug/m3 |  | 0.046 | N | 10141 | basement | 2003-03-29 |  |  |  | Actual | 0.096 | ug/m3 |  |  | Y | 976
Endicott | 1,1-Dichloroethylene | CHC | LS | Coarse | Residential 110 | residential | Basement |  |  |  |  | Y | n | Y | [9 empty] | n | n | y | <DL | 3.9 | 0.016923 | 0 | 1 |  |  |  | 3.9 |  |  | 0.066 | 0.8 |  | 0.016923 |  |  |  |  | 0 | 1 |  |  |  |  | 32 | Endicott | LS |  | Glaciated Central Region |  | 422 | Residential 110 |  | residential | Basement |  |  |  |  | Groundwater | MeCl background contribution; Infrequent dry cleaning. | Unfinished basement. | 1,1-Dichloroethylene | basement |  |  | 2003-03-19 |  | Actual | 0.066 | ug/m3 |  | 0.066 | N | 10166 | basement | 2003-03-19 |  |  |  | Actual | 3.9 | ug/m3 |  |  | Y | 1064
Endicott | Tetrachloroethylene | CHC | LS | Coarse | Residential 111 | residential | Basement - full |  |  |  |  | Y | n | n | alpha ND greater than alpha detect | [8 empty] | n | n | y | <DL | 1.2 | 0.2 | 0 | 1 |  |  |  | 1.2 |  |  | 0.24 | 3.8 |  | 0.2 |  |  |  |  | 0 | 1 |  |  |  |  | 32 | Endicott | LS |  | Glaciated Central Region |  | 423 | Residential 111 |  | residential | Basement - full |  |  |  |  | Groundwater | Painted dining room, living room walls, kitchen cabinets refinished & counters & ceiling replaced. Carpenter ant treatments yearly ("Raid-type" treatment) | Finished basement. | Tetrachloroethylene | basement |  |  | 2003-03-23 |  | Actual | 0.24 | ug/m3 |  | 0.24 | N | 10215 | basement | 2003-03-23 |  |  |  | Actual | 1.2 | ug/m3 |  |  | Y | 885
Endicott | Trichloroethylene | CHC | LS | Coarse | Residential 111 | residential | Basement - full |  |  |  |  | Y | Y | Y | [9 empty] | n | n | y | <DL | 450 | 0.00042222 | 0 | 1 |  |  |  | 450 |  |  | 0.19 | 0.5 |  | 0.00042222 |  |  |  |  | 0 | 1 |  |  |  |  | 32 | Endicott | LS |  | Glaciated Central Region |  | 423 | Residential 111 |  | residential | Basement - full |  |  |  |  | Groundwater | Painted dining room, living room walls, kitchen cabinets refinished & counters & ceiling replaced. Carpenter ant treatments yearly ("Raid-type" treatment) | Finished basement. | Trichloroethylene | basement |  |  | 2003-03-23 |  | Actual | 0.19 | ug/m3 |  | 0.19 | N | 10217 | basement | 2003-03-23 |  |  |  | Actual | 450 | ug/m3 |  |  | Y | 954
Endicott | Trichloroethylene | CHC | LS | Coarse | Residential 113 | residential | [5 empty] | Y | n | Y | [9 empty] | n | n | y | <DL | 6.7 | 0.026866 | 0 | 1 |  |  |  | 6.7 |  |  | 0.18 | 0.5 |  | 0.026866 |  |  |  |  | 0 | 1 |  |  |  |  | 32 | Endicott | LS |  | Glaciated Central Region |  | 425 | Residential 113 |  | residential | [5 empty] | Groundwater | Indoor VOC sources inferred. |  | Trichloroethylene | basement |  |  | 2003-04-15 |  | Actual | 0.18 | ug/m3 |  | 0.18 | N | 10305 | basement | 2003-04-15 |  |  |  | Actual | 6.7 | ug/m3 |  |  | Y | 1199
Endicott | 1,1,1-Trichloroethane | CHC | LS | Coarse | Residential 115 | residential | [5 empty] | Y | n | Y | [9 empty] | n | n | y | <DL | 2.3 | 0.13043 | 0 | 1 |  |  |  | 2.3 |  |  | 0.3 | 3.1 |  | 0.13043 |  |  |  |  | 0 | 1 |  |  |  |  | 32 | Endicott | LS |  | Glaciated Central Region |  | 427 | Residential 115 |  | residential | [5 empty] | Groundwater | MeCl above 10x but higher in indoor air. Infrequent dry cleaning. |  | 1,1,1-Trichloroethane | basement |  |  | 2003-05-01 |  | Actual | 0.3 | ug/m3 |  | 0.3 | N | 10384 | basement | 2003-05-01 |  |  |  | Actual | 2.3 | ug/m3 |  |  | Y | 1296
Endicott | Trichloroethylene | CHC | LS | Coarse | Residential 115 | residential | [5 empty] | Y | n | n | alpha ND greater than alpha detect | [8 empty] | n | n | y | <DL | 1.5 | 0.2 | 0 | 1 |  |  |  | 1.5 |  |  | 0.3 | 0.5 |  | 0.2 |  |  |  |  | 0 | 1 |  |  |  |  | 32 | Endicott | LS |  | Glaciated Central Region |  | 427 | Residential 115 |  | residential | [5 empty] | Groundwater | MeCl above 10x but higher in indoor air. Infrequent dry cleaning. |  | Trichloroethylene | basement |  |  | 2003-05-01 |  | Actual | 0.3 | ug/m3 |  | 0.3 | N | 10393 | basement | 2003-05-01 |  |  |  | Actual | 1.5 | ug/m3 |  |  | Y | 1201
Endicott | Tetrachloroethylene | CHC | LS | Coarse | Residential 118 | residential | [5 empty] | Y | n | n | alpha ND greater than alpha detect | [8 empty] | n | n | y | <DL | 1.1 | 0.21818 | 0 | 1 |  |  |  | 1.1 |  |  | 0.24 | 3.8 |  | 0.21818 |  |  |  |  | 0 | 1 |  |  |  |  | 32 | Endicott | LS |  | Glaciated Central Region |  | 430 | Residential 118 |  | residential | [5 empty] | Groundwater | TCA only, but also detected at similar concentration in ambient air. TCE background indoors. |  | Tetrachloroethylene | 5 feet from SW corner on table 4 feet above ground. |  |  | 2003-04-17 |  | Actual | 0.24 | ug/m3 |  | 0.24 | N | 10501 | Residential 118 - SS | 2003-04-17 |  |  |  | Actual | 1.1 | ug/m3 |  |  | Y | 1130
Endicott | Trichloroethylene | CHC | LS | Coarse | Residential 119 | residential | [5 empty] | Y | n | n | Not in line with other alphas | [8 empty] | n | n | y | <DL | 1.5 | 0.12667 | 0 | 1 |  |  |  | 1.5 |  |  | 0.19 | 0.5 |  | 0.12667 |  |  |  |  | 0 | 1 |  |  |  |  | 32 | Endicott | LS |  | Glaciated Central Region |  | 431 | Residential 119 |  | residential | [5 empty] | Groundwater | Indoor VOC sources indicated. Painted in one upstairs, some misc. in basement. Solvents used at work (welder). |  | Trichloroethylene | basement |  |  | 2003-04-15 |  | Actual | 0.19 | ug/m3 |  | 0.19 | N | 10558 | basement | 2003-04-15 |  |  |  | Actual | 1.5 | ug/m3 |  |  | Y | 1205
Endicott | Tetrachloroethylene | CHC | LS | Coarse | Residential 120 | residential | [5 empty] | Y | n | Y | [9 empty] | n | n | y | <DL | 14 | 0.017857 | 0 | 1 |  |  |  | 14 |  |  | 0.25 | 3.8 |  | 0.017857 |  |  |  |  | 0 | 1 |  |  |  |  | 32 | Endicott | LS |  | Glaciated Central Region |  | 432 | Residential 120 |  | residential | [5 empty] | Groundwater | Indoor VOC sources strongly indicated. |  | Tetrachloroethylene | 10' SW of corner on table 4' above ground |  |  | 2003-04-17 |  | Actual | 0.25 | ug/m3 |  | 0.25 | N | 10600 | Residential 120 - SS | 2003-04-17 |  |  |  | Actual | 14 | ug/m3 |  |  | Y | 1132
Endicott | Trichloroethylene | CHC | LS | Coarse | Residential 120 | residential | [5 empty] | Y | n | n | alpha ND greater than alpha detect | [8 empty] | n | n | y | <DL | 0.28 | 0.71429 | 0 | 1 |  |  |  | 0.28 |  |  | 0.2 | 0.5 |  | 0.71429 |  |  |  |  | 0 | 1 |  |  |  |  | 32 | Endicott | LS |  | Glaciated Central Region |  | 432 | Residential 120 |  | residential | [5 empty] | Groundwater | Indoor VOC sources strongly indicated. |  | Trichloroethylene | 10' SW of corner on table 4' above ground |  |  | 2003-04-17 |  | Actual | 0.2 | ug/m3 |  | 0.2 | N | 10602 | Residential 120 - SS | 2003-04-17 |  |  |  | Actual | 0.28 | ug/m3 |  |  | Y | 1206
Endicott | Trichloroethylene | CHC | LS | Coarse | Residential 121 | residential | [5 empty] | Y | n | Y | [9 empty] | n | n | y | <DL | 3.2 | 0.0625 | 0 | 1 |  |  |  | 3.2 |  |  | 0.2 | 0.5 |  | 0.0625 |  |  |  |  | 0 | 1 |  |  |  |  | 32 | Endicott | LS |  | Glaciated Central Region |  | 433 | Residential 121 |  | residential | [5 empty] | Groundwater | Low level PCE and TCA background. Indoor VOC sources indicated. |  | Trichloroethylene | 2 feet from north - central wall on tape 5' high. |  |  | 2003-04-16 |  | Actual | 0.2 | ug/m3 |  | 0.2 | N | 10679 | Residential 121 - SS | 2003-04-16 |  |  |  | Actual | 3.2 | ug/m3 |  |  | Y | 1208
Endicott | Tetrachloroethylene | CHC | LS | Coarse | Residential 123 | residential | [5 empty] | Y | n | n | Not in line with other alphas | [8 empty] | n | n | y | <DL | 6.9 | 0.033333 | 0 | 1 |  |  |  | 6.9 |  |  | 0.23 | 3.8 |  | 0.033333 |  |  |  |  | 0 | 1 |  |  |  |  | 32 | Endicott | LS |  | Glaciated Central Region |  | 435 | Residential 123 |  | residential | [5 empty] | Groundwater | Indoor VOC sources strongly indicated. True Green (lawn case product) - 1st application 2 weeks ago. |  | Tetrachloroethylene | 5 feet from SW corner on table 4 feet above ground. |  |  | 2003-04-17 |  | Actual | 0.23 | ug/m3 |  | 0.23 | N | 10765 | Residential 123 - SS | 2003-04-17 |  |  |  | Actual | 6.9 | ug/m3 |  |  | Y | 1137
Endicott | Vinyl chloride (chloroethene) | CHC | LS | Coarse | Residential 123 | residential | [5 empty] | Y | n | n | alpha ND greater than alpha detect | [8 empty] | n | Y | y | <DL | 0.091 | 0.48352 | 0 | 1 |  |  |  | 0.091 |  |  | 0.044 | 0.01 |  | 0.48352 |  |  |  |  | 0 | 1 |  |  |  |  | 32 | Endicott | LS |  | Glaciated Central Region |  | 435 | Residential 123 |  | residential | [5 empty] | Groundwater | Indoor VOC sources strongly indicated. True Green (lawn case product) - 1st application 2 weeks ago. |  | Vinyl chloride (chloroethene) | 5 feet from SW corner on table 4 feet above ground. |  |  | 2003-04-17 |  | Actual | 0.044 | ug/m3 |  | 0.044 | N | 10768 | Residential 123 - SS | 2003-04-17 |  |  |  | Actual | 0.091 | ug/m3 |  |  | Y | 1290
Endicott | Trichloroethylene | CHC | LS | Coarse | Residential 125 | residential | [5 empty] | Y | n | n | alpha ND greater than alpha detect | [8 empty] | n | n | y | <DL | 0.64 | 0.29688 | 0 | 1 |  |  |  | 0.64 |  |  | 0.19 | 0.5 |  | 0.29688 |  |  |  |  | 0 | 1 |  |  |  |  | 32 | Endicott | LS |  | Glaciated Central Region |  | 437 | Residential 125 |  | residential | [5 empty] | Groundwater | Indoor VOC sources indicated. |  | Trichloroethylene | basement |  |  | 2003-04-16 |  | Actual | 0.19 | ug/m3 |  | 0.19 | N | 10910 | basement | 2003-04-16 |  |  |  | Actual | 0.64 | ug/m3 |  |  | Y | 1215
Endicott | Chloroethane (ethyl chloride) | CHC | LS | Coarse | Residential 126 | residential | [5 empty] | Y | Y | n | alpha ND greater than alpha detect | [8 empty] | n | Y | y | <DL | 0.45 | 0.48889 | 0 | 1 |  |  |  | 0.45 |  |  | 0.22 |  |  | 0.48889 |  |  |  |  | 0 | 1 |  |  |  |  | 32 | Endicott | LS |  | Glaciated Central Region |  | 438 | Residential 126 |  | residential | [5 empty] | Groundwater | Indoor VOC sources indicated. |  | Chloroethane (ethyl chloride) | On stairs about 5' from west wall. |  |  | 2003-04-24 |  | Actual | 0.22 | ug/m3 |  | 0.22 | N | 10938 | Residential 126 - SS | 2003-04-24 |  |  |  | Actual | 0.45 | ug/m3 |  |  | Y | 1399
Endicott | Trichloroethylene | CHC | LS | Coarse | Residential 126 | residential | [5 empty] | Y | n | n | alpha ND greater than alpha detect | [8 empty] | n | n | y | <DL | 0.2 | 0.9 | 0 | 1 |  |  |  | 0.2 |  |  | 0.18 | 0.5 |  | 0.9 |  |  |  |  | 0 | 1 |  |  |  |  | 32 | Endicott | LS |  | Glaciated Central Region |  | 438 | Residential 126 |  | residential | [5 empty] | Groundwater | Indoor VOC sources indicated. |  | Trichloroethylene | On stairs about 5' from west wall. |  |  | 2003-04-24 |  | Actual | 0.18 | ug/m3 |  | 0.18 | N | 10943 | Residential 126 - SS | 2003-04-24 |  |  |  | Actual | 0.2 | ug/m3 |  |  | Y | 1216
Endicott | 1,1,1-Trichloroethane | CHC | LS | Coarse | Residential 127 | residential | [5 empty] | Y | n | n | alpha ND greater than alpha detect | [8 empty] | n | n | y | <DL | 0.9 | 0.21111 | 0 | 1 |  |  |  | 0.9 |  |  | 0.19 | 3.1 |  | 0.21111 |  |  |  |  | 0 | 1 |  |  |  |  | 32 | Endicott | LS |  | Glaciated Central Region |  | 439 | Residential 127 |  | residential | [5 empty] | Groundwater | Indoor sources indicated. |  | 1,1,1-Trichloroethane | basement |  |  | 2003-04-24 |  | Actual | 0.19 | ug/m3 |  | 0.19 | N | 10967 | basement | 2003-04-24 |  |  |  | Actual | 0.9 | ug/m3 |  |  | Y | 1310
Endicott | Chloroethane (ethyl chloride) | CHC | LS | Coarse | Residential 127 | residential | [5 empty] | Y | Y | n | alpha ND greater than alpha detect | [8 empty] | n | Y | y | <DL | 0.35 | 0.62857 | 0 | 1 |  |  |  | 0.35 |  |  | 0.22 |  |  | 0.62857 |  |  |  |  | 0 | 1 |  |  |  |  | 32 | Endicott | LS |  | Glaciated Central Region |  | 439 | Residential 127 |  | residential | [5 empty] | Groundwater | Indoor sources indicated. |  | Chloroethane (ethyl chloride) | basement |  |  | 2003-04-24 |  | Actual | 0.22 | ug/m3 |  | 0.22 | N | 10971 | basement | 2003-04-24 |  |  |  | Actual | 0.35 | ug/m3 |  |  | Y | 1400
Endicott | Tetrachloroethylene | CHC | LS | Coarse | Residential 127 | residential | [5 empty] | Y | n | n | alpha ND greater than alpha detect | [8 empty] | n | n | y | <DL | 1.7 | 0.13529 | 0 | 1 |  |  |  | 1.7 |  |  | 0.23 | 3.8 |  | 0.13529 |  |  |  |  | 0 | 1 |  |  |  |  | 32 | Endicott | LS |  | Glaciated Central Region |  | 439 | Residential 127 |  | residential | [5 empty] | Groundwater | Indoor sources indicated. |  | Tetrachloroethylene | basement |  |  | 2003-04-24 |  | Actual | 0.23 | ug/m3 |  | 0.23 | N | 10974 | basement | 2003-04-24 |  |  |  | Actual | 1.7 | ug/m3 |  |  | Y | 1143
Endicott | Trichloroethylene | CHC | LS | Coarse | Residential 128 | residential | [5 empty] | Y | n | n | alpha ND greater than alpha detect | [8 empty] | n | n | y | <DL | 0.31 | 0.6129 | 0 | 1 |  |  |  | 0.31 |  |  | 0.19 | 0.5 |  | 0.6129 |  |  |  |  | 0 | 1 |  |  |  |  | 32 | Endicott | LS |  | Glaciated Central Region |  | 440 | Residential 128 |  | residential | [5 empty] | Groundwater | Indoor VOC sources indicated. Terminix system outside - sodium tetraburate pentahydrate - ant treatment inside. |  | Trichloroethylene | basement |  |  | 2003-04-26 |  | Actual | 0.19 | ug/m3 |  | 0.19 | N | 11020 | basement | 2003-04-26 |  |  |  | Actual | 0.31 | ug/m3 |  |  | Y | 1217
Endicott | 1,1-Dichloroethylene | CHC | LS | Coarse | Residential 129 | residential | [5 empty] | Y | n | n | alpha ND greater than alpha detect | [8 empty] | n | n | y | <DL | 0.28 | 0.23571 | 0 | 1 |  |  |  | 0.28 |  |  | 0.066 | 0.8 |  | 0.23571 |  |  |  |  | 0 | 1 |  |  |  |  | 32 | Endicott | LS |  | Glaciated Central Region |  | 441 | Residential 129 |  | residential | [5 empty] | Groundwater | DR, LR painted January '03; Ant treatments |  | 1,1-Dichloroethylene | On table 15 ft. from E wall. |  |  | 2003-04-25 |  | Actual | 0.066 | ug/m3 |  | 0.066 | N | 11046 | Residential 129 - SS | 2003-04-25 |  |  |  | Actual | 0.28 | ug/m3 |  |  | Y | 1370
Endicott | Trichloroethylene | CHC | LS | Coarse | Residential 129 | residential | [5 empty] | Y | n | n | Not in line with other alphas | [8 empty] | n | n | y | <DL | 3.4 | 0.052941 | 0 | 1 |  |  |  | 3.4 |  |  | 0.18 | 0.5 |  | 0.052941 |  |  |  |  | 0 | 1 |  |  |  |  | 32 | Endicott | LS |  | Glaciated Central Region |  | 441 | Residential 129 |  | residential | [5 empty] | Groundwater | DR, LR painted January '03; Ant treatments |  | Trichloroethylene | On table 15 ft. from E wall. |  |  | 2003-04-25 |  | Actual | 0.18 | ug/m3 |  | 0.18 | N | 11053 | Residential 129 - SS | 2003-04-25 |  |  |  | Actual | 3.4 | ug/m3 |  |  | Y | 1218
Endicott | 1,1,2-Trichloro-1,2,2-trifluoroethane | CHC | LS | Coarse | Residential 130 | residential | [5 empty] | Y | n | n | alpha ND greater than alpha detect | [8 empty] | n | n | y | <DL | 0.39 | 0.71795 | 0 | 1 |  |  |  | 0.39 |  |  | 0.28 | 1.8 |  | 0.71795 |  |  |  |  | 0 | 1 |  |  |  |  | 32 | Endicott | LS |  | Glaciated Central Region |  | 442 | Residential 130 |  | residential | [5 empty] | Groundwater | Indoor VOC sources noted. Treat 1 - 2x yearly for ants - Diazanon, also used BWL-2 pest control. |  | 1,1,2-Trichloro-1,2,2-trifluoroethane | basement |  |  | 2003-04-29 |  | Actual | 0.28 | ug/m3 |  | 0.28 | N | 11126 | basement | 2003-04-29 |  |  |  | Actual | 0.39 | ug/m3 |  |  | Y | 1426
Endicott | 1,1-Dichloroethylene | CHC | LS | Coarse | Residential 130 | residential | [5 empty] | Y | n | n | alpha ND greater than alpha detect | [8 empty] | n | n | y | <DL | 0.13 | 0.55385 | 0 | 1 |  |  |  | 0.13 |  |  | 0.072 | 0.8 |  | 0.55385 |  |  |  |  | 0 | 1 |  |  |  |  | 32 | Endicott | LS |  | Glaciated Central Region |  | 442 | Residential 130 |  | residential | [5 empty] | Groundwater | Indoor VOC sources noted. Treat 1 - 2x yearly for ants - Diazanon, also used BWL-2 pest control. |  | 1,1-Dichloroethylene | basement |  |  | 2003-04-29 |  | Actual | 0.072 | ug/m3 |  | 0.072 | N | 11123 | basement | 2003-04-29 |  |  |  | Actual | 0.13 | ug/m3 |  |  | Y | 1372
Endicott | cis-1,2-Dichloroethylene | CHC | LS | Coarse | Residential 130 | residential | [5 empty] | Y | Y | n | alpha ND greater than alpha detect | [8 empty] | n | Y | y | <DL | 0.19 | 0.73684 | 0 | 1 |  |  |  | 0.19 |  |  | 0.14 |  |  | 0.73684 |  |  |  |  | 0 | 1 |  |  |  |  | 32 | Endicott | LS |  | Glaciated Central Region |  | 442 | Residential 130 |  | residential | [5 empty] | Groundwater | Indoor VOC sources noted. Treat 1 - 2x yearly for ants - Diazanon, also used BWL-2 pest control. |  | cis-1,2-Dichloroethylene | basement |  |  | 2003-04-29 |  | Actual | 0.14 | ug/m3 |  | 0.14 | N | 11124 | basement | 2003-04-29 |  |  |  | Actual | 0.19 | ug/m3 |  |  | Y | 1277
Endicott | Chloroethane (ethyl chloride) | CHC | LS | Coarse | Residential 131 | residential | [5 empty] | Y | Y | n | alpha ND greater than alpha detect | [8 empty] | n | Y | y | <DL | 0.25 | 0.88 | 0 | 1 |  |  |  | 0.25 |  |  | 0.22 |  |  | 0.88 |  |  |  |  | 0 | 1 |  |  |  |  | 32 | Endicott | LS |  | Glaciated Central Region |  | 443 | Residential 131 |  | residential | [5 empty] | Groundwater | Indoor VOC sources inferred. |  | Chloroethane (ethyl chloride) | On shelf about 7 ft. From N wall and about 12 ft. from W wall. |  |  | 2003-05-01 |  | Actual | 0.22 | ug/m3 |  | 0.22 | N | 11158 | Residential 131 - SS | 2003-05-01 |  |  |  | Actual | 0.25 | ug/m3 |  |  | Y | 1401
Endicott | Vinyl chloride (chloroethene) | CHC | LS | Coarse | Residential 131 | residential | [5 empty] | Y | n | n | alpha ND greater than alpha detect | [8 empty] | n | Y | y | <DL | 0.058 | 0.74138 | 0 | 1 |  |  |  | 0.058 |  |  | 0.043 | 0.01 |  | 0.74138 |  |  |  |  | 0 | 1 |  |  |  |  | 32 | Endicott | LS |  | Glaciated Central Region |  | 443 | Residential 131 |  | residential | [5 empty] | Groundwater | Indoor VOC sources inferred. |  | Vinyl chloride (chloroethene) | On shelf about 7 ft. From N wall and about 12 ft. from W wall. |  |  | 2003-05-01 |  | Actual | 0.043 | ug/m3 |  | 0.043 | N | 11164 | Residential 131 - SS | 2003-05-01 |  |  |  | Actual | 0.058 | ug/m3 |  |  | Y | 1291
Endicott | 1,1,1-Trichloroethane | CHC | LS | Coarse | Residential 132 | residential | [5 empty] | Y | n | Y | [9 empty] | n | n | y | <DL | 14 | 0.12857 | 0 | 1 |  |  |  | 14 |  |  | 1.8 | 3.1 |  | 0.12857 |  |  |  |  | 0 | 1 |  |  |  |  | 32 | Endicott | LS |  | Glaciated Central Region |  | 444 | Residential 132 |  | residential | [5 empty] | Groundwater | Indoor VOC sources noted. TCE, TCA. Big, background MeCl elevated detection limits for other parameters for indoor air sample. MeCl SELF CONTAMINATION |  | 1,1,1-Trichloroethane | basement |  |  | 2003-04-29 |  | Actual | 1.8 | ug/m3 |  | 1.8 | N | 11198 | basement | 2003-04-29 |  |  |  | Actual | 14 | ug/m3 |  |  | Y | 1316
Endicott | 1,1,2-Trichloro-1,2,2-trifluoroethane | CHC | LS | Coarse | Residential 132 | residential | [5 empty] | Y | n | n | IA>SS | [8 empty] | n | Y | y | <DL | 1.6 | 1.625 | 0 | 1 |  |  |  | 1.6 |  |  | 2.6 | 1.8 |  | 1.625 |  |  |  |  | 0 | 1 |  |  |  |  | 32 | Endicott | LS |  | Glaciated Central Region |  | 444 | Residential 132 |  | residential | [5 empty] | Groundwater | Indoor VOC sources noted. TCE, TCA. Big, background MeCl elevated detection limits for other parameters for indoor air sample. MeCl SELF CONTAMINATION |  | 1,1,2-Trichloro-1,2,2-trifluoroethane | basement |  |  | 2003-04-29 |  | Actual | 2.6 | ug/m3 |  | 2.6 | N | 11203 | basement | 2003-04-29 |  |  |  | Actual | 1.6 | ug/m3 |  |  | Y | 1428
Endicott | Tetrachloroethylene | CHC | LS | Coarse | Residential 132 | residential | [5 empty] | Y | n | n | IA>SS | [8 empty] | n | n | y | <DL | 1.6 | 1.4375 | 0 | 1 |  |  |  | 1.6 |  |  | 2.3 | 3.8 |  | 1.4375 |  |  |  |  | 0 | 1 |  |  |  |  | 32 | Endicott | LS |  | Glaciated Central Region |  | 444 | Residential 132 |  | residential | [5 empty] | Groundwater | Indoor VOC sources noted. TCE, TCA. Big, background MeCl elevated detection limits for other parameters for indoor air sample. MeCl SELF CONTAMINATION |  | Tetrachloroethylene | basement |  |  | 2003-04-29 |  | Actual | 2.3 | ug/m3 |  | 2.3 | N | 11205 | basement | 2003-04-29 |  |  |  | Actual | 1.6 | ug/m3 |  |  | Y | 1149
Endicott | Trichloroethylene | CHC | LS | Coarse | Residential 132 | residential | [5 empty] | Y | n | n | alpha ND greater than alpha detect | [8 empty] | n | Y | y | <DL | 9.9 | 0.18182 | 0 | 1 |  |  |  | 9.9 |  |  | 1.8 | 0.5 |  | 0.18182 |  |  |  |  | 0 | 1 |  |  |  |  | 32 | Endicott | LS |  | Glaciated Central Region |  | 444 | Residential 132 |  | residential | [5 empty] | Groundwater | Indoor VOC sources noted. TCE, TCA. Big, background MeCl elevated detection limits for other parameters for indoor air sample. MeCl SELF CONTAMINATION |  | Trichloroethylene | basement |  |  | 2003-04-29 |  | Actual | 1.8 | ug/m3 |  | 1.8 | N | 11207 | basement | 2003-04-29 |  |  |  | Actual | 9.9 | ug/m3 |  |  | Y | 1222
Endicott | Trichloroethylene | CHC | LS | Coarse | Residential 133 | residential | [5 empty] | Y | n | n | alpha ND greater than alpha detect | [8 empty] | n | n | y | <DL | 0.24 | 0.75 | 0 | 1 |  |  |  | 0.24 |  |  | 0.18 | 0.5 |  | 0.75 |  |  |  |  | 0 | 1 |  |  |  |  | 32 | Endicott | LS |  | Glaciated Central Region |  | 445 | Residential 133 |  | residential | [5 empty] | Groundwater | Indoor VOC sources noted. |  | Trichloroethylene | basement |  |  | 2003-04-16 |  | Actual | 0.18 | ug/m3 |  | 0.18 | N | 11262 | basement | 2003-04-16 |  |  |  | Actual | 0.24 | ug/m3 |  |  | Y | 1223
Endicott | Trichloroethylene | CHC | LS | Coarse | Residential 134 | residential | [5 empty] | Y | n | n | alpha ND greater than alpha detect | [8 empty] | n | n | y | <DL | 0.58 | 0.2931 | 0 | 1 |  |  |  | 0.58 |  |  | 0.17 | 0.5 |  | 0.2931 |  |  |  |  | 0 | 1 |  |  |  |  | 32 | Endicott | LS |  | Glaciated Central Region |  | 446 | Residential 134 |  | residential | [5 empty] | Groundwater | Indoor VOC sources noted. |  | Trichloroethylene | basement |  |  | 2003-04-17 |  | Actual | 0.17 | ug/m3 |  | 0.17 | N | 11295 | basement | 2003-04-17 |  |  |  | Actual | 0.58 | ug/m3 |  |  | Y | 1224
Endicott | Trichloroethylene | CHC | LS | Coarse | Residential 135 | residential | [5 empty] | Y | n | n | alpha ND greater than alpha detect | [8 empty] | n | n | y | <DL | 0.92 | 0.20652 | 0 | 1 |  |  |  | 0.92 |  |  | 0.19 | 0.5 |  | 0.20652 |  |  |  |  | 0 | 1 |  |  |  |  | 32 | Endicott | LS |  | Glaciated Central Region |  | 447 | Residential 135 |  | residential | [5 empty] | Groundwater | Potential VOC sources. Infrequent dry cleaning. |  | Trichloroethylene | basement |  |  | 2003-04-23 |  | Actual | 0.19 | ug/m3 |  | 0.19 | N | 11328 | basement | 2003-04-23 |  |  |  | Actual | 0.92 | ug/m3 |  |  | Y | 1225
Endicott | 1,1-Dichloroethane | CHC | LS | Coarse | Residential 136 | residential | [5 empty] | Y | Y | n | Not in line with other alphas | [8 empty] | n | Y | y | <DL | 8.3 | 0.016867 | 0 | 1 |  |  |  | 8.3 |  |  | 0.14 |  |  | 0.016867 |  |  |  |  | 0 | 1 |  |  |  |  | 32 | Endicott | LS |  | Glaciated Central Region |  | 448 | Residential 136 |  | residential | [5 empty] | Groundwater | TCA, DCE, DCA appear impacted by indoor background. |  | 1,1-Dichloroethane | basement |  |  | 2003-04-29 |  | Actual | 0.14 | ug/m3 |  | 0.14 | N | 11386 | basement | 2003-04-29 |  |  |  | Actual | 8.3 | ug/m3 |  |  | Y | 1391
Endicott | 1,1-Dichloroethylene | CHC | LS | Coarse | Residential 136 | residential | [5 empty] | Y | n | Y | [9 empty] | n | n | y | <DL | 30 | 0.0023333 | 0 | 1 |  |  |  | 30 |  |  | 0.07 | 0.8 |  | 0.0023333 |  |  |  |  | 0 | 1 |  |  |  |  | 32 | Endicott | LS |  | Glaciated Central Region |  | 448 | Residential 136 |  | residential | [5 empty] | Groundwater | TCA, DCE, DCA appear impacted by indoor background. |  | 1,1-Dichloroethylene | basement |  |  | 2003-04-29 |  | Actual | 0.07 | ug/m3 |  | 0.07 | N | 11387 | basement | 2003-04-29 |  |  |  | Actual | 30 | ug/m3 |  |  | Y | 1373
Endicott | 1,1-Dichloroethylene | CHC | LS | Coarse | Residential 137 | residential | [5 empty] | Y | n | Y | [9 empty] | n | n | y | <DL | 1.9 | 0.036316 | 0 | 1 |  |  |  | 1.9 |  |  | 0.069 | 0.8 |  | 0.036316 |  |  |  |  | 0 | 1 |  |  |  |  | 32 | Endicott | LS |  | Glaciated Central Region |  | 449 | Residential 137 |  | residential | [5 empty] | Groundwater | Alphas (except freon) appear impacted by indoor air background. |  | 1,1-Dichloroethylene | About 12 ft. from W. wall and 1 ft. from S. wall. On counter in finished room. |  |  | 2003-05-01 |  | Actual | 0.069 | ug/m3 |  | 0.069 | N | 11420 | Residential 137 - SS | 2003-05-01 |  |  |  | Actual | 1.9 | ug/m3 |  |  | Y | 1374
Endicott | Trichloroethylene | CHC | LS | Coarse | Residential 137 | residential | [5 empty] | Y | n | Y | [9 empty] | n | n | y | <DL | 17 | 0.011176 | 0 | 1 |  |  |  | 17 |  |  | 0.19 | 0.5 |  | 0.011176 |  |  |  |  | 0 | 1 |  |  |  |  | 32 | Endicott | LS |  | Glaciated Central Region |  | 449 | Residential 137 |  | residential | [5 empty] | Groundwater | Alphas (except freon) appear impacted by indoor air background. |  | Trichloroethylene | About 12 ft. from W. wall and 1 ft. from S. wall. On counter in finished room. |  |  | 2003-05-01 |  | Actual | 0.19 | ug/m3 |  | 0.19 | N | 11427 | Residential 137 - SS | 2003-05-01 |  |  |  | Actual | 17 | ug/m3 |  |  | Y | 1227
Endicott | cis-1,2-Dichloroethylene | CHC | LS | Coarse | Residential 138 | residential | [5 empty] | Y | Y | n | alpha ND greater than alpha detect | [8 empty] | n | Y | y | <DL | 0.21 | 0.71429 | 0 | 1 |  |  |  | 0.21 |  |  | 0.15 |  |  | 0.71429 |  |  |  |  | 0 | 1 |  |  |  |  | 32 | Endicott | LS |  | Glaciated Central Region |  | 450 | Residential 138 |  | residential | [5 empty] | Groundwater | High alphas suggest indoor sources (except TCE); MeCl background. Front side lawn - Diazanon used to kill ground wasps - last year & this year will apply. |  | cis-1,2-Dichloroethylene | basement |  |  | 2003-04-27 |  | Actual | 0.15 | ug/m3 |  | 0.15 | N | 11476 | basement | 2003-04-27 |  |  |  | Actual | 0.21 | ug/m3 |  |  | Y | 1279
Endicott | Trichloroethylene | CHC | LS | Coarse | Residential 138 | residential | [5 empty] | Y | Y | Y | [9 empty] | n | n | y | <DL | 33 | 0.0060606 | 0 | 1 |  |  |  | 33 |  |  | 0.2 | 0.5 |  | 0.0060606 |  |  |  |  | 0 | 1 |  |  |  |  | 32 | Endicott | LS |  | Glaciated Central Region |  | 450 | Residential 138 |  | residential | [5 empty] | Groundwater | High alphas suggest indoor sources (except TCE); MeCl background. Front side lawn - Diazanon used to kill ground wasps - last year & this year will apply. |  | Trichloroethylene | basement |  |  | 2003-04-27 |  | Actual | 0.2 | ug/m3 |  | 0.2 | N | 11482 | basement | 2003-04-27 |  |  |  | Actual | 33 | ug/m3 |  |  | Y | 1228
Endicott | Trichloroethylene | CHC | LS | Coarse | Residential 139 | residential | [5 empty] | Y | n | Y | [9 empty] | n | n | y | <DL | 5.1 | 0.035294 | 0 | 1 |  |  |  | 5.1 |  |  | 0.18 | 0.5 |  | 0.035294 |  |  |  |  | 0 | 1 |  |  |  |  | 32 | Endicott | LS |  | Glaciated Central Region |  | 451 | Residential 139 |  | residential | [5 empty] | Groundwater | High TCA, PCE alphas suggest indoor sources. 1st floor & 2nd floor painted fall '02; 3rd floor remodeled 2 years ago. |  | Trichloroethylene | basement |  |  | 2003-04-27 |  | Actual | 0.18 | ug/m3 |  | 0.18 | N | 11537 | basement | 2003-04-27 |  |  |  | Actual | 5.1 | ug/m3 |  |  | Y | 1229
Endicott | 1,1,1-Trichloroethane | CHC | LS | Coarse | Residential 140 | residential | [5 empty] | Y | n | n | alpha ND greater than alpha detect | [8 empty] | n | n | y | <DL | 0.9 | 0.42222 | 0 | 1 |  |  |  | 0.9 |  |  | 0.38 | 3.1 |  | 0.42222 |  |  |  |  | 0 | 1 |  |  |  |  | 32 | Endicott | LS |  | Glaciated Central Region |  | 452 | Residential 140 |  | residential | [5 empty] | Groundwater | MeCl background in indoor and ambient air. Othe hogh alphas suggest indoor sources. |  | 1,1,1-Trichloroethane | basement |  |  | 2003-04-26 |  | Actual | 0.38 | ug/m3 |  | 0.38 | N | 11572 | basement | 2003-04-26 |  |  |  | Actual | 0.9 | ug/m3 |  |  | Y | 1324
Endicott | Chloroethane (ethyl chloride) | CHC | LS | Coarse | Residential 140 | residential | [5 empty] | Y | Y | n | alpha ND greater than alpha detect | [8 empty] | n | Y | y | <DL | 0.77 | 0.5974 | 0 | 1 |  |  |  | 0.77 |  |  | 0.46 |  |  | 0.5974 |  |  |  |  | 0 | 1 |  |  |  |  | 32 | Endicott | LS |  | Glaciated Central Region |  | 452 | Residential 140 |  | residential | [5 empty] | Groundwater | MeCl background in indoor and ambient air. Othe hogh alphas suggest indoor sources. |  | Chloroethane (ethyl chloride) | basement |  |  | 2003-04-26 |  | Actual | 0.46 | ug/m3 |  | 0.46 | N | 11576 | basement | 2003-04-26 |  |  |  | Actual | 0.77 | ug/m3 |  |  | Y | 1402
Endicott | Tetrachloroethylene | CHC | LS | Coarse | Residential 140 | residential | [5 empty] | Y | n | n | alpha ND greater than alpha detect | [8 empty] | n | n | y | <DL | 2.2 | 0.21364 | 0 | 1 |  |  |  | 2.2 |  |  | 0.47 | 3.8 |  | 0.21364 |  |  |  |  | 0 | 1 |  |  |  |  | 32 | Endicott | LS |  | Glaciated Central Region |  | 452 | Residential 140 |  | residential | [5 empty] | Groundwater | MeCl background in indoor and ambient air. Othe hogh alphas suggest indoor sources. |  | Tetrachloroethylene | basement |  |  | 2003-04-26 |  | Actual | 0.47 | ug/m3 |  | 0.47 | N | 11579 | basement | 2003-04-26 |  |  |  | Actual | 2.2 | ug/m3 |  |  | Y | 1156
Endicott | Trichloroethylene | CHC | LS | Coarse | Residential 140 | residential | [5 empty] | Y | n | n | alpha ND greater than alpha detect | [8 empty] | n | n | y | <DL | 1.1 | 0.33636 | 0 | 1 |  |  |  | 1.1 |  |  | 0.37 | 0.5 |  | 0.33636 |  |  |  |  | 0 | 1 |  |  |  |  | 32 | Endicott | LS |  | Glaciated Central Region |  | 452 | Residential 140 |  | residential | [5 empty] | Groundwater | MeCl background in indoor and ambient air. Othe hogh alphas suggest indoor sources. |  | Trichloroethylene | basement |  |  | 2003-04-26 |  | Actual | 0.37 | ug/m3 |  | 0.37 | N | 11581 | basement | 2003-04-26 |  |  |  | Actual | 1.1 | ug/m3 |  |  | Y | 1230
Endicott | 1,1-Dichloroethylene | CHC | LS | Coarse | Residential 141 | residential | [5 empty] | Y | n | n | alpha ND greater than alpha detect | [8 empty] | n | n | y | <DL | 0.29 | 0.24138 | 0 | 1 |  |  |  | 0.29 |  |  | 0.07 | 0.8 |  | 0.24138 |  |  |  |  | 0 | 1 |  |  |  |  | 32 | Endicott | LS |  | Glaciated Central Region |  | 453 | Residential 141 |  | residential | [5 empty] | Groundwater | TCA found at similar concentration in ambient air. |  | 1,1-Dichloroethylene | basement |  |  | 2003-04-29 |  | Actual | 0.07 | ug/m3 |  | 0.07 | N | 11618 | basement | 2003-04-29 |  |  |  | Actual | 0.29 | ug/m3 |  |  | Y | 1375
Endicott | Trichloroethylene | CHC | LS | Coarse | Residential 141 | residential | [5 empty] | Y | Y | Y | [9 empty] | n | n | y | <DL | 68 | 0.0027941 | 0 | 1 |  |  |  | 68 |  |  | 0.19 | 0.5 |  | 0.0027941 |  |  |  |  | 0 | 1 |  |  |  |  | 32 | Endicott | LS |  | Glaciated Central Region |  | 453 | Residential 141 |  | residential | [5 empty] | Groundwater | TCA found at similar concentration in ambient air. |  | Trichloroethylene | basement |  |  | 2003-04-29 |  | Actual | 0.19 | ug/m3 |  | 0.19 | N | 11625 | basement | 2003-04-29 |  |  |  | Actual | 68 | ug/m3 |  |  | Y | 1231
Endicott | Tetrachloroethylene | CHC | LS | Coarse | Residential 142 | residential | [5 empty] | Y | n | n | alpha ND greater than alpha detect | [8 empty] | n | n | y | <DL | 0.5 | 0.54 | 0 | 1 |  |  |  | 0.5 |  |  | 0.27 | 3.8 |  | 0.54 |  |  |  |  | 0 | 1 |  |  |  |  | 32 | Endicott | LS |  | Glaciated Central Region |  | 454 | Residential 142 |  | residential | [5 empty] | Groundwater | TCA only but found at similar concentrations in ambient air. 6 months ago - painting in 1st floor; roach killers |  | Tetrachloroethylene | basement |  |  | 2003-04-23 |  | Actual | 0.27 | ug/m3 |  | 0.27 | N | 11656 | basement | 2003-04-23 |  |  |  | Actual | 0.5 | ug/m3 |  |  | Y | 1158
Endicott | 1,1,2-Trichloro-1,2,2-trifluoroethane | CHC | LS | Coarse | Residential 143 | residential | [5 empty] | Y | n | n | alpha ND greater than alpha detect | [8 empty] | n | n | y | <DL | 0.66 | 0.42424 | 0 | 1 |  |  |  | 0.66 |  |  | 0.28 | 1.8 |  | 0.42424 |  |  |  |  | 0 | 1 |  |  |  |  | 32 | Endicott | LS |  | Glaciated Central Region |  | 455 | Residential 143 |  | residential | [5 empty] | Groundwater | Indoor VOC sources noted. TCA higher in indoor air. Touch up painting - 2 weeks ago. |  | 1,1,2-Trichloro-1,2,2-trifluoroethane | On table in SW corner of building 3 ft. from S. wall. |  |  | 2003-04-26 |  | Actual | 0.28 | ug/m3 |  | 0.28 | N | 11687 | Residential 143 - SS | 2003-04-26 |  |  |  | Actual | 0.66 | ug/m3 |  |  | Y | 1437
Endicott | Trichloroethylene | CHC | LS | Coarse | Residential 143 | residential | [5 empty] | Y | n | n | alpha ND greater than alpha detect | [8 empty] | n | n | y | <DL | 0.21 | 0.95238 | 0 | 1 |  |  |  | 0.21 |  |  | 0.2 | 0.5 |  | 0.95238 |  |  |  |  | 0 | 1 |  |  |  |  | 32 | Endicott | LS |  | Glaciated Central Region |  | 455 | Residential 143 |  | residential | [5 empty] | Groundwater | Indoor VOC sources noted. TCA higher in indoor air. Touch up painting - 2 weeks ago. |  | Trichloroethylene | On table in SW corner of building 3 ft. from S. wall. |  |  | 2003-04-26 |  | Actual | 0.2 | ug/m3 |  | 0.2 | N | 11691 | Residential 143 - SS | 2003-04-26 |  |  |  | Actual | 0.21 | ug/m3 |  |  | Y | 1232
Endicott | Trichloroethylene | CHC | LS | Coarse | Residential 144 | residential | [5 empty] | Y | n | n | alpha ND greater than alpha detect | [8 empty] | n | n | y | <DL | 0.66 | 0.27273 | 0 | 1 |  |  |  | 0.66 |  |  | 0.18 | 0.5 |  | 0.27273 |  |  |  |  | 0 | 1 |  |  |  |  | 32 | Endicott | LS |  | Glaciated Central Region |  | 456 | Residential 144 |  | residential | [5 empty] | Groundwater | High TCE alpha suggests indoor source. |  | Trichloroethylene | basement |  |  | 2003-04-25 |  | Actual | 0.18 | ug/m3 |  | 0.18 | N | 11746 | basement | 2003-04-25 |  |  |  | Actual | 0.66 | ug/m3 |  |  | Y | 1233
Endicott | Trichloroethylene | CHC | LS | Coarse | Residential 145 | residential | [5 empty] | Y | n | Y | [9 empty] | n | n | y | <DL | 1.4 | 0.10714 | 0 | 1 |  |  |  | 1.4 |  |  | 0.15 | 0.5 |  | 0.10714 |  |  |  |  | 0 | 1 |  |  |  |  | 32 | Endicott | LS |  | Glaciated Central Region |  | 457 | Residential 145 |  | residential | [5 empty] | Groundwater | PCE only found in indoor air as background condition. |  | Trichloroethylene | basement |  |  | 2003-04-29 |  | Actual | 0.15 | ug/m3 |  | 0.15 | N | 11779 | basement | 2003-04-29 |  |  |  | Actual | 1.4 | ug/m3 |  |  | Y | 1234
Endicott | Trichloroethylene | CHC | LS | Coarse | Residential 146 | residential | [5 empty] | Y | n | Y | [9 empty] | n | n | y | <DL | 5.1 | 0.076471 | 0 | 1 |  |  |  | 5.1 |  |  | 0.39 | 0.5 |  | 0.076471 |  |  |  |  | 0 | 1 |  |  |  |  | 32 | Endicott | LS |  | Glaciated Central Region |  | 458 | Residential 146 |  | residential | [5 empty] | Groundwater | PCE, TCA, MeCl found at higher concentration indoors, TCE not found indoors. |  | Trichloroethylene | basement |  |  | 2003-04-25 |  | Actual | 0.39 | ug/m3 |  | 0.39 | N | 11834 | basement | 2003-04-25 |  |  |  | Actual | 5.1 | ug/m3 |  |  | Y | 1235
Endicott | Trichloroethylene | CHC | LS | Coarse | Residential 147 | residential | [5 empty] | Y | n | n | alpha ND greater than alpha detect | [8 empty] | n | n | y | <DL | 0.78 | 0.19231 | 0 | 1 |  |  |  | 0.78 |  |  | 0.15 | 0.5 |  | 0.19231 |  |  |  |  | 0 | 1 |  |  |  |  | 32 | Endicott | LS |  | Glaciated Central Region |  | 459 | Residential 147 |  | residential | [5 empty] | Groundwater | High TCE alpha suggests indoor source. Pesticides stored in basement. |  | Trichloroethylene | basement |  |  | 2003-04-25 |  | Actual | 0.15 | ug/m3 |  | 0.15 | N | 11878 | basement | 2003-04-25 |  |  |  | Actual | 0.78 | ug/m3 |  |  | Y | 1236
Endicott | cis-1,2-Dichloroethylene | CHC | LS | Coarse | Residential 148 | residential | [5 empty] | Y | Y | n | alpha ND greater than alpha detect | [8 empty] | n | Y | y | <DL | 0.27 | 0.62963 | 0 | 1 |  |  |  | 0.27 |  |  | 0.17 |  |  | 0.62963 |  |  |  |  | 0 | 1 |  |  |  |  | 32 | Endicott | LS |  | Glaciated Central Region |  | 460 | Residential 148 |  | residential | [5 empty] | Groundwater | High TCA, DCE, PCE alphas suggest indoor source. |  | cis-1,2-Dichloroethylene | basement |  |  | 2003-04-24 |  | Actual | 0.17 | ug/m3 |  | 0.17 | N | 11905 | basement | 2003-04-24 |  |  |  | Actual | 0.27 | ug/m3 |  |  | Y | 1280
Endicott | cis-1,2-Dichloroethylene | CHC | LS | Coarse | Residential 149 | residential | [5 empty] | Y | Y | n | alpha ND greater than alpha detect | [8 empty] | n | Y | y | <DL | 0.23 | 0.6087 | 0 | 1 |  |  |  | 0.23 |  |  | 0.14 |  |  | 0.6087 |  |  |  |  | 0 | 1 |  |  |  |  | 32 | Endicott | LS |  | Glaciated Central Region |  | 461 | Residential 149 |  | residential | [5 empty] | Groundwater | High DCE, TCA, MeCl alphas suggest indoor source |  | cis-1,2-Dichloroethylene | On table 8' from S wall and 10 ft. from E. wall. |  |  | 2003-04-30 |  | Actual | 0.14 | ug/m3 |  | 0.14 | N | 11960 | Residential 149 - SS | 2003-04-30 |  |  |  | Actual | 0.23 | ug/m3 |  |  | Y | 1281
Endicott | Chloroethane (ethyl chloride) | CHC | LS | Coarse | Residential 149 | residential | [5 empty] | Y | Y | n | alpha ND greater than alpha detect | [8 empty] | n | Y | y | <DL | 0.27 | 0.85185 | 0 | 1 |  |  |  | 0.27 |  |  | 0.23 |  |  | 0.85185 |  |  |  |  | 0 | 1 |  |  |  |  | 32 | Endicott | LS |  | Glaciated Central Region |  | 461 | Residential 149 |  | residential | [5 empty] | Groundwater | High DCE, TCA, MeCl alphas suggest indoor source |  | Chloroethane (ethyl chloride) | On table 8' from S wall and 10 ft. from E. wall. |  |  | 2003-04-30 |  | Actual | 0.23 | ug/m3 |  | 0.23 | N | 11961 | Residential 149 - SS | 2003-04-30 |  |  |  | Actual | 0.27 | ug/m3 |  |  | Y | 1403
Endicott | Trichloroethylene | CHC | LS | Coarse | Residential 149 | residential | [5 empty] | Y | n | n | Not in line with other alphas | [8 empty] | n | n | y | <DL | 4.7 | 0.040426 | 0 | 1 |  |  |  | 4.7 |  |  | 0.19 | 0.5 |  | 0.040426 |  |  |  |  | 0 | 1 |  |  |  |  | 32 | Endicott | LS |  | Glaciated Central Region |  | 461 | Residential 149 |  | residential | [5 empty] | Groundwater | High DCE, TCA, MeCl alphas suggest indoor source |  | Trichloroethylene | On table 8' from S wall and 10 ft. from E. wall. |  |  | 2003-04-30 |  | Actual | 0.19 | ug/m3 |  | 0.19 | N | 11966 | Residential 149 - SS | 2003-04-30 |  |  |  | Actual | 4.7 | ug/m3 |  |  | Y | 1238
Endicott | cis-1,2-Dichloroethylene | CHC | LS | Coarse | Residential 150 | residential | [5 empty] | Y | Y | n | Not in line with other alphas | [8 empty] | n | Y | y | <DL | 1.3 | 0.10769 | 0 | 1 |  |  |  | 1.3 |  |  | 0.14 |  |  | 0.10769 |  |  |  |  | 0 | 1 |  |  |  |  | 32 | Endicott | LS |  | Glaciated Central Region |  | 462 | Residential 150 |  | residential | [5 empty] | Groundwater | TCA, DCE w background contribution. |  | cis-1,2-Dichloroethylene | basement |  |  | 2003-04-27 |  | Actual | 0.14 | ug/m3 |  | 0.14 | N | 12004 | basement | 2003-04-27 |  |  |  | Actual | 1.3 | ug/m3 |  |  | Y | 1282
Endicott | Trichloroethylene | CHC | LS | Coarse | Residential 151 | residential | [5 empty] | Y | n | n | Not in line with other alphas | [8 empty] | n | n | y | <DL | 14 | 0.012857 | 0 | 1 |  |  |  | 14 |  |  | 0.18 | 0.5 |  | 0.012857 |  |  |  |  | 0 | 1 |  |  |  |  | 32 | Endicott | LS |  | Glaciated Central Region |  | 463 | Residential 151 |  | residential | [5 empty] | Groundwater | Works at dry cleaner |  | Trichloroethylene | On top of dryer about 12 ft. from W wall and ~12 ft. from S wall. |  |  | 2003-05-01 |  | Actual | 0.18 | ug/m3 |  | 0.18 | N | 12065 | Residential 151 - SS | 2003-05-01 |  |  |  | Actual | 14 | ug/m3 |  |  | Y | 1240
Endicott | Trichloroethylene | CHC | LS | Coarse | Residential 152 | residential | [5 empty] | Y | n | n | Not in line with other alphas | [8 empty] | n | n | y | <DL | 6.9 | 0.026087 | 0 | 1 |  |  |  | 6.9 |  |  | 0.18 | 0.5 |  | 0.026087 |  |  |  |  | 0 | 1 |  |  |  |  | 32 | Endicott | LS |  | Glaciated Central Region |  | 464 | Residential 152 |  | residential | [5 empty] | Groundwater | High TCA, TCE alphas suggest indoor sources. |  | Trichloroethylene | basement |  |  | 2003-04-27 |  | Actual | 0.18 | ug/m3 |  | 0.18 | N | 12098 | basement | 2003-04-27 |  |  |  | Actual | 6.9 | ug/m3 |  |  | Y | 1241
Endicott | Tetrachloroethylene | CHC | LS | Coarse | Residential 153 | residential | [5 empty] | Y | n | Y | [9 empty] | n | n | y | <DL | 7.9 | 0.027848 | 0 | 1 |  |  |  | 7.9 |  |  | 0.22 | 3.8 |  | 0.027848 |  |  |  |  | 0 | 1 |  |  |  |  | 32 | Endicott | LS |  | Glaciated Central Region |  | 465 | Residential 153 |  | residential | [5 empty] | Groundwater | High TCA, TCE alphas suggest indoor sources. |  | Tetrachloroethylene | On table, 3 ft. from S wall and 10 ft. from E. wall. |  |  | 2003-04-30 |  | Actual | 0.22 | ug/m3 |  | 0.22 | N | 12140 | Residential 153 - SS | 2003-04-30 |  |  |  | Actual | 7.9 | ug/m3 |  |  | Y | 1169
Endicott | Trichloroethylene | CHC | LS | Coarse | Residential 153 | residential | [5 empty] | Y | n | Y | [9 empty] | n | n | y | <DL | 1.3 | 0.13077 | 0 | 1 |  |  |  | 1.3 |  |  | 0.17 | 0.5 |  | 0.13077 |  |  |  |  | 0 | 1 |  |  |  |  | 32 | Endicott | LS |  | Glaciated Central Region |  | 465 | Residential 153 |  | residential | [5 empty] | Groundwater | High TCA, TCE alphas suggest indoor sources. |  | Trichloroethylene | On table, 3 ft. from S wall and 10 ft. from E. wall. |  |  | 2003-04-30 |  | Actual | 0.17 | ug/m3 |  | 0.17 | N | 12142 | Residential 153 - SS | 2003-04-30 |  |  |  | Actual | 1.3 | ug/m3 |  |  | Y | 1242
Endicott | Trichloroethylene | CHC | LS | Coarse | Residential 154 | residential | [5 empty] | Y | n | n | alpha ND greater than alpha detect | [8 empty] | n | n | y | <DL | 0.37 | 0.45946 | 0 | 1 |  |  |  | 0.37 |  |  | 0.17 | 0.5 |  | 0.45946 |  |  |  |  | 0 | 1 |  |  |  |  | 32 | Endicott | LS |  | Glaciated Central Region |  | 466 | Residential 154 |  | residential | [5 empty] | Groundwater | High PCE, TCE alphas suggest indoor sources. |  | Trichloroethylene | basement |  |  | 2003-04-26 |  | Actual | 0.17 | ug/m3 |  | 0.17 | N | 12175 | basement | 2003-04-26 |  |  |  | Actual | 0.37 | ug/m3 |  |  | Y | 1243
Endicott | 1,1-Dichloroethylene | CHC | LS | Coarse | Residential 156 | residential | [5 empty] | Y | n | n | Not in line with other alphas | [8 empty] | n | n | y | <DL | 0.74 | 0.094595 | 0 | 1 |  |  |  | 0.74 |  |  | 0.07 | 0.8 |  | 0.094595 |  |  |  |  | 0 | 1 |  |  |  |  | 32 | Endicott | LS |  | Glaciated Central Region |  | 468 | Residential 156 |  | residential | [5 empty] | Groundwater | Indoor VOC sources indicted. Painting 2 mos. Paint upstairs. |  | 1,1-Dichloroethylene | On stool 2' from E wall and 13' from S wall. |  |  | 2003-04-29 |  | Actual | 0.07 | ug/m3 |  | 0.07 | N | 12256 | Residential 156 - SS | 2003-04-29 |  |  |  | Actual | 0.74 | ug/m3 |  |  | Y | 1377
Endicott | 1,1,1-Trichloroethane | CHC | LS | Coarse | Residential 157 (House 13) | residential | [5 empty] | Y | n | n | alpha ND greater than alpha detect | [8 empty] | n | n | y | <DL | 0.63 | 0.28571 | 0 | 1 |  |  |  | 0.63 |  |  | 0.18 | 3.1 |  | 0.28571 |  |  |  |  | 0 | 1 |  |  |  |  | 32 | Endicott | LS |  | Glaciated Central Region |  | 469 | Residential 157 (House 13) |  | residential | [5 empty] | Groundwater | House is vapor source. MeCL only found at higher/similar concentration in indoor air and not found elsewhere. SELF CONTAMINATION |  | 1,1,1-Trichloroethane | On shelf 4' above ground 15' from west wall. |  |  | 2003-04-23 |  | Actual | 0.18 | ug/m3 |  | 0.18 | N | 12287 | Residential 157 - SS | 2003-04-23 |  |  |  | Actual | 0.63 | ug/m3 |  |  | Y | 1339
Endicott | 1,1-Dichloroethane | CHC | LS | Coarse | Residential 157 (House 13) | residential | [5 empty] | Y | Y | Y | [9 empty] | n | Y | y | <DL | 1.9 | 0.068421 | 0 | 1 |  |  |  | 1.9 |  |  | 0.13 |  |  | 0.068421 |  |  |  |  | 0 | 1 |  |  |  |  | 32 | Endicott | LS |  | Glaciated Central Region |  | 469 | Residential 157 (House 13) |  | residential | [5 empty] | Groundwater | House is vapor source. MeCL only found at higher/similar concentration in indoor air and not found elsewhere. SELF CONTAMINATION |  | 1,1-Dichloroethane | On shelf 4' above ground 15' from west wall. |  |  | 2003-04-23 |  | Actual | 0.13 | ug/m3 |  | 0.13 | N | 12288 | Residential 157 - SS | 2003-04-23 |  |  |  | Actual | 1.9 | ug/m3 |  |  | Y | 1392
Endicott | cis-1,2-Dichloroethylene | CHC | LS | Coarse | Residential 157 (House 13) | residential | [5 empty] | Y | Y | Y | [9 empty] | n | Y | y | <DL | 1.5 | 0.086667 | 0 | 1 |  |  |  | 1.5 |  |  | 0.13 |  |  | 0.086667 |  |  |  |  | 0 | 1 |  |  |  |  | 32 | Endicott | LS |  | Glaciated Central Region |  | 469 | Residential 157 (House 13) |  | residential | [5 empty] | Groundwater | House is vapor source. MeCL only found at higher/similar concentration in indoor air and not found elsewhere. SELF CONTAMINATION |  | cis-1,2-Dichloroethylene | On shelf 4' above ground 15' from west wall. |  |  | 2003-04-23 |  | Actual | 0.13 | ug/m3 |  | 0.13 | N | 12290 | Residential 157 - SS | 2003-04-23 |  |  |  | Actual | 1.5 | ug/m3 |  |  | Y | 1283
Endicott | Tetrachloroethylene | CHC | LS | Coarse | Residential 157 (House 13) | residential | [5 empty] | Y | n | Y | [9 empty] | n | n | y | <DL | 2.2 | 0.10455 | 0 | 1 |  |  |  | 2.2 |  |  | 0.23 | 3.8 |  | 0.10455 |  |  |  |  | 0 | 1 |  |  |  |  | 32 | Endicott | LS |  | Glaciated Central Region |  | 469 | Residential 157 (House 13) |  | residential | [5 empty] | Groundwater | House is vapor source. MeCL only found at higher/similar concentration in indoor air and not found elsewhere. SELF CONTAMINATION |  | Tetrachloroethylene | On shelf 4' above ground 15' from west wall. |  |  | 2003-04-23 |  | Actual | 0.23 | ug/m3 |  | 0.23 | N | 12294 | Residential 157 - SS | 2003-04-23 |  |  |  | Actual | 2.2 | ug/m3 |  |  | Y | 1172
Endicott | Trichloroethylene | CHC | LS | Coarse | Residential 157 (House 13) | residential | [5 empty] | Y | n | n | alpha ND greater than alpha detect | [8 empty] | n | n | y | <DL | 1 | 0.18 | 0 | 1 |  |  |  | 1 |  |  | 0.18 | 0.5 |  | 0.18 |  |  |  |  | 0 | 1 |  |  |  |  | 32 | Endicott | LS |  | Glaciated Central Region |  | 469 | Residential 157 (House 13) |  | residential | [5 empty] | Groundwater | House is vapor source. MeCL only found at higher/similar concentration in indoor air and not found elsewhere. SELF CONTAMINATION |  | Trichloroethylene | On shelf 4' above ground 15' from west wall. |  |  | 2003-04-23 |  | Actual | 0.18 | ug/m3 |  | 0.18 | N | 12296 | Residential 157 - SS | 2003-04-23 |  |  |  | Actual | 1 | ug/m3 |  |  | Y | 1246
Endicott | Chloroethane (ethyl chloride) | CHC | LS | Coarse | Residential 158 | residential | [5 empty] | Y | Y | n | alpha ND greater than alpha detect | [8 empty] | n | Y | y | <DL | 0.44 | 0.47727 | 0 | 1 |  |  |  | 0.44 |  |  | 0.21 |  |  | 0.47727 |  |  |  |  | 0 | 1 |  |  |  |  | 32 | Endicott | LS |  | Glaciated Central Region |  | 470 | Residential 158 |  | residential | [5 empty] | Groundwater | Indoor VOC sources indicated. TCA in soil gas above 10x threshold and at higher concentration in indoor air. |  | Chloroethane (ethyl chloride) | On workbench 15 ft. from SE corner. |  |  | 2003-04-17 |  | Actual | 0.21 | ug/m3 |  | 0.21 | N | 12324 | Residential 158 - SS | 2003-04-17 |  |  |  | Actual | 0.44 | ug/m3 |  |  | Y | 1404
Endicott | Trichloroethylene | CHC | LS | Coarse | Residential 158 | residential | [5 empty] | Y | n | n | alpha ND greater than alpha detect | [8 empty] | n | n | y | <DL | 0.72 | 0.23611 | 0 | 1 |  |  |  | 0.72 |  |  | 0.17 | 0.5 |  | 0.23611 |  |  |  |  | 0 | 1 |  |  |  |  | 32 | Endicott | LS |  | Glaciated Central Region |  | 470 | Residential 158 |  | residential | [5 empty] | Groundwater | Indoor VOC sources indicated. TCA in soil gas above 10x threshold and at higher concentration in indoor air. |  | Trichloroethylene | On workbench 15 ft. from SE corner. |  |  | 2003-04-17 |  | Actual | 0.17 | ug/m3 |  | 0.17 | N | 12329 | Residential 158 - SS | 2003-04-17 |  |  |  | Actual | 0.72 | ug/m3 |  |  | Y | 1247
Endicott | 1,1-Dichloroethane | CHC | LS | Coarse | Residential 159 | residential | [5 empty] | Y | Y | n | alpha ND greater than alpha detect | [8 empty] | n | Y | y | <DL | 0.54 | 0.24074 | 0 | 1 |  |  |  | 0.54 |  |  | 0.13 |  |  | 0.24074 |  |  |  |  | 0 | 1 |  |  |  |  | 32 | Endicott | LS |  | Glaciated Central Region |  | 471 | Residential 159 |  | residential | [5 empty] | Groundwater | Indoor VOC sources indicated. Infrequent dry cleaning. |  | 1,1-Dichloroethane | On bookshelf 3 feet from east wall. |  |  | 2003-04-17 |  | Actual | 0.13 | ug/m3 |  | 0.13 | N | 12365 | Residential 159 - SS | 2003-04-17 |  |  |  | Actual | 0.54 | ug/m3 |  |  | Y | 1393
Endicott | 1,1-Dichloroethylene | CHC | LS | Coarse | Residential 159 | residential | [5 empty] | Y | n | n | Not in line with other alphas | [8 empty] | n | n | y | <DL | 0.57 | 0.11404 | 0 | 1 |  |  |  | 0.57 |  |  | 0.065 | 0.8 |  | 0.11404 |  |  |  |  | 0 | 1 |  |  |  |  | 32 | Endicott | LS |  | Glaciated Central Region |  | 471 | Residential 159 |  | residential | [5 empty] | Groundwater | Indoor VOC sources indicated. Infrequent dry cleaning. |  | 1,1-Dichloroethylene | On bookshelf 3 feet from east wall. |  |  | 2003-04-17 |  | Actual | 0.065 | ug/m3 |  | 0.065 | N | 12366 | Residential 159 - SS | 2003-04-17 |  |  |  | Actual | 0.57 | ug/m3 |  |  | Y | 1378
Endicott | cis-1,2-Dichloroethylene | CHC | LS | Coarse | Residential 159 | residential | [5 empty] | Y | Y | n | Not in line with other alphas | [8 empty] | n | Y | y | <DL | 6.6 | 0.019697 | 0 | 1 |  |  |  | 6.6 |  |  | 0.13 |  |  | 0.019697 |  |  |  |  | 0 | 1 |  |  |  |  | 32 | Endicott | LS |  | Glaciated Central Region |  | 471 | Residential 159 |  | residential | [5 empty] | Groundwater | Indoor VOC sources indicated. Infrequent dry cleaning. |  | cis-1,2-Dichloroethylene | On bookshelf 3 feet from east wall. |  |  | 2003-04-17 |  | Actual | 0.13 | ug/m3 |  | 0.13 | N | 12367 | Residential 159 - SS | 2003-04-17 |  |  |  | Actual | 6.6 | ug/m3 |  |  | Y | 1284
Endicott | Trichloroethylene | CHC | LS | Coarse | Residential 159 | residential | [5 empty] | Y | n | n | Not in line with other alphas | [8 empty] | n | n | y | <DL | 7.3 | 0.024658 | 0 | 1 |  |  |  | 7.3 |  |  | 0.18 | 0.5 |  | 0.024658 |  |  |  |  | 0 | 1 |  |  |  |  | 32 | Endicott | LS |  | Glaciated Central Region |  | 471 | Residential 159 |  | residential | [5 empty] | Groundwater | Indoor VOC sources indicated. Infrequent dry cleaning. |  | Trichloroethylene | On bookshelf 3 feet from east wall. |  |  | 2003-04-17 |  | Actual | 0.18 | ug/m3 |  | 0.18 | N | 12373 | Residential 159 - SS | 2003-04-17 |  |  |  | Actual | 7.3 | ug/m3 |  |  | Y | 1248
Endicott | Vinyl chloride (chloroethene) | CHC | LS | Coarse | Residential 159 | residential | [5 empty] | Y | n | n | alpha ND greater than alpha detect | [8 empty] | n | Y | y | <DL | 0.087 | 0.48276 | 0 | 1 |  |  |  | 0.087 |  |  | 0.042 | 0.01 |  | 0.48276 |  |  |  |  | 0 | 1 |  |  |  |  | 32 | Endicott | LS |  | Glaciated Central Region |  | 471 | Residential 159 |  | residential | [5 empty] | Groundwater | Indoor VOC sources indicated. Infrequent dry cleaning. |  | Vinyl chloride (chloroethene) | On bookshelf 3 feet from east wall. |  |  | 2003-04-17 |  | Actual | 0.042 | ug/m3 |  | 0.042 | N | 12374 | Residential 159 - SS | 2003-04-17 |  |  |  | Actual | 0.087 | ug/m3 |  |  | Y | 1292
Endicott | Trichloroethylene | CHC | LS | Coarse | Residential 160 | residential | [5 empty] | Y | n | n | alpha ND greater than alpha detect | [8 empty] | n | n | y | <DL | 0.54 | 0.33333 | 0 | 1 |  |  |  | 0.54 |  |  | 0.18 | 0.5 |  | 0.33333 |  |  |  |  | 0 | 1 |  |  |  |  | 32 | Endicott | LS |  | Glaciated Central Region |  | 472 | Residential 160 |  | residential | [5 empty] | Groundwater | Indoor VOC sources strongly indicated. Refinished floor 6 months before survey. |  | Trichloroethylene | basement |  |  | 2003-04-15 |  | Actual | 0.18 | ug/m3 |  | 0.18 | N | 12406 | basement | 2003-04-15 |  |  |  | Actual | 0.54 | ug/m3 |  |  | Y | 1249
Endicott | 1,1-Dichloroethane | CHC | LS | Coarse | Residential 161 | residential | [5 empty] | Y | Y | n | alpha ND greater than alpha detect | [8 empty] | n | Y | y | <DL | 0.46 | 0.26087 | 0 | 1 |  |  |  | 0.46 |  |  | 0.12 |  |  | 0.26087 |  |  |  |  | 0 | 1 |  |  |  |  | 32 | Endicott | LS |  | Glaciated Central Region |  | 473 | Residential 161 |  | residential | [5 empty] | Groundwater | Indoor sources indicated. TCA in ambient air. New paint/tile - 2/03 - 1st floor. |  | 1,1-Dichloroethane | On shelf 12 feet from west wall. |  |  | 2003-04-16 |  | Actual | 0.12 | ug/m3 |  | 0.12 | N | 12431 | Residential 161 - SS | 2003-04-16 |  |  |  | Actual | 0.46 | ug/m3 |  |  | Y | 1394
Endicott | 1,1-Dichloroethylene | CHC | LS | Coarse | Residential 161 | residential | [5 empty] | Y | n | Y | [9 empty] | n | n | y | <DL | 0.59 | 0.09661 | 0 | 1 |  |  |  | 0.59 |  |  | 0.057 | 0.8 |  | 0.09661 |  |  |  |  | 0 | 1 |  |  |  |  | 32 | Endicott | LS |  | Glaciated Central Region |  | 473 | Residential 161 |  | residential | [5 empty] | Groundwater | Indoor sources indicated. TCA in ambient air. New paint/tile - 2/03 - 1st floor. |  | 1,1-Dichloroethylene | On shelf 12 feet from west wall. |  |  | 2003-04-16 |  | Actual | 0.057 | ug/m3 |  | 0.057 | N | 12432 | Residential 161 - SS | 2003-04-16 |  |  |  | Actual | 0.59 | ug/m3 |  |  | Y | 1379
Endicott | cis-1,2-Dichloroethylene | CHC | LS | Coarse | Residential 161 | residential | [5 empty] | Y | Y | Y | [9 empty] | n | Y | y | <DL | 8 | 0.01375 | 0 | 1 |  |  |  | 8 |  |  | 0.11 |  |  | 0.01375 |  |  |  |  | 0 | 1 |  |  |  |  | 32 | Endicott | LS |  | Glaciated Central Region |  | 473 | Residential 161 |  | residential | [5 empty] | Groundwater | Indoor sources indicated. TCA in ambient air. New paint/tile - 2/03 - 1st floor. |  | cis-1,2-Dichloroethylene | On shelf 12 feet from west wall. |  |  | 2003-04-16 |  | Actual | 0.11 | ug/m3 |  | 0.11 | N | 12433 | Residential 161 - SS | 2003-04-16 |  |  |  | Actual | 8 | ug/m3 |  |  | Y | 1285
Endicott | Chloroethane (ethyl chloride) | CHC | LS | Coarse | Residential 164 | residential | [5 empty] | Y | Y | n | alpha ND greater than alpha detect | [8 empty] | n | Y | y | <DL | 0.37 | 0.62162 | 0 | 1 |  |  |  | 0.37 |  |  | 0.23 |  |  | 0.62162 |  |  |  |  | 0 | 1 |  |  |  |  | 32 | Endicott | LS |  | Glaciated Central Region |  | 476 | Residential 164 |  | residential | [5 empty] | Groundwater | Potential indoor VOC sources. Infrequent dry cleaning. Raid used on diveway. |  | Chloroethane (ethyl chloride) | On storage tote 10' from west wall |  |  | 2003-04-24 |  | Estimated | 0.23 | ug/m3 |  | 0.23 | N | 12698 | Residential 164 - SS | 2003-04-24 |  |  |  | Actual | 0.37 | ug/m3 |  |  | Y | 1405
Endicott | Trichloroethylene | CHC | LS | Coarse | Residential 164 | residential | [5 empty] | Y | n | n | alpha ND greater than alpha detect | [8 empty] | n | n | y | <DL | 0.93 | 0.2043 | 0 | 1 |  |  |  | 0.93 |  |  | 0.19 | 0.5 |  | 0.2043 |  |  |  |  | 0 | 1 |  |  |  |  | 32 | Endicott | LS |  | Glaciated Central Region |  | 476 | Residential 164 |  | residential | [5 empty] | Groundwater | Potential indoor VOC sources. Infrequent dry cleaning. Raid used on diveway. |  | Trichloroethylene | On storage tote 10' from west wall |  |  | 2003-04-24 |  | Actual | 0.19 | ug/m3 |  | 0.19 | N | 12703 | Residential 164 - SS | 2003-04-24 |  |  |  | Actual | 0.93 | ug/m3 |  |  | Y | 1254
Endicott | 1,1,2-Trichloro-1,2,2-trifluoroethane | CHC | LS | Coarse | Residential 166 | residential | [5 empty] | Y | n | n | alpha ND greater than alpha detect | [8 empty] | n | n | y | <DL | 0.44 | 0.5 | 0 | 1 |  |  |  | 0.44 |  |  | 0.22 | 1.8 |  | 0.5 |  |  |  |  | 0 | 1 |  |  |  |  | 32 | Endicott | LS |  | Glaciated Central Region |  | 478 | Residential 166 |  | residential | [5 empty] | Groundwater | TCE, TCA background indoors. |  | 1,1,2-Trichloro-1,2,2-trifluoroethane | basement |  |  | 2003-04-30 |  | Actual | 0.22 | ug/m3 |  | 0.22 | N | 12765 | basement | 2003-04-30 |  |  |  | Actual | 0.44 | ug/m3 |  |  | Y | 1457
Endicott | Trichloroethylene | CHC | LS | Coarse | Residential 166 | residential | [5 empty] | Y | n | n | alpha ND greater than alpha detect | [8 empty] | n | n | y | <DL | 0.18 | 0.83333 | 0 | 1 |  |  |  | 0.18 |  |  | 0.15 | 0.5 |  | 0.83333 |  |  |  |  | 0 | 1 |  |  |  |  | 32 | Endicott | LS |  | Glaciated Central Region |  | 478 | Residential 166 |  | residential | [5 empty] | Groundwater | TCE, TCA background indoors. |  | Trichloroethylene | basement |  |  | 2003-04-30 |  | Actual | 0.15 | ug/m3 |  | 0.15 | N | 12769 | basement | 2003-04-30 |  |  |  | Actual | 0.18 | ug/m3 |  |  | Y | 1256
Endicott | 1,1-Dichloroethylene | CHC | LS | Coarse | Residential 167 | residential | [5 empty] | Y | n | Y | [9 empty] | n | n | y | <DL | 7.2 | 0.0094444 | 0 | 1 |  |  |  | 7.2 |  |  | 0.068 | 0.8 |  | 0.0094444 |  |  |  |  | 0 | 1 |  |  |  |  | 32 | Endicott | LS |  | Glaciated Central Region |  | 479 | Residential 167 |  | residential | [5 empty] | Groundwater | Indoor VOC sources indicated |  | 1,1-Dichloroethylene | On picnic bench 7 ft. from east wall |  |  | 2003-04-15 |  | Actual | 0.068 | ug/m3 |  | 0.068 | N | 12883 | Residential 167 - SS | 2003-04-15 |  |  |  | Actual | 7.2 | ug/m3 |  |  | Y | 1381
Endicott | 1,1-Dichloroethane | CHC | LS | Coarse | Residential 169 | residential | [5 empty] | Y | Y | n | alpha ND greater than alpha detect | [8 empty] | n | Y | y | <DL | 0.49 | 0.28571 | 0 | 1 |  |  |  | 0.49 |  |  | 0.14 |  |  | 0.28571 |  |  |  |  | 0 | 1 |  |  |  |  | 32 | Endicott | LS |  | Glaciated Central Region |  | 481 | Residential 169 |  | residential | [5 empty] | Groundwater | Indoor VOC sources indicated |  | 1,1-Dichloroethane | basement |  |  | 2003-04-23 |  | Actual | 0.14 | ug/m3 |  | 0.14 | N | 13080 | basement | 2003-04-23 |  |  |  | Actual | 0.49 | ug/m3 |  |  | Y | 1395
Endicott | cis-1,2-Dichloroethylene | CHC | LS | Coarse | Residential 169 | residential | [5 empty] | Y | Y | n | alpha ND greater than alpha detect | [8 empty] | n | Y | y | <DL | 0.26 | 0.53846 | 0 | 1 |  |  |  | 0.26 |  |  | 0.14 |  |  | 0.53846 |  |  |  |  | 0 | 1 |  |  |  |  | 32 | Endicott | LS |  | Glaciated Central Region |  | 481 | Residential 169 |  | residential | [5 empty] | Groundwater | Indoor VOC sources indicated |  | cis-1,2-Dichloroethylene | basement |  |  | 2003-04-23 |  | Actual | 0.14 | ug/m3 |  | 0.14 | N | 13082 | basement | 2003-04-23 |  |  |  | Actual | 0.26 | ug/m3 |  |  | Y | 1286
Endicott | 1,1-Dichloroethylene | CHC | LS | Coarse | Residential 171 | residential | [5 empty] | Y | n | n | alpha ND greater than alpha detect | [8 empty] | n | n | y | <DL | 0.51 | 0.13333 | 0 | 1 |  |  |  | 0.51 |  |  | 0.068 | 0.8 |  | 0.13333 |  |  |  |  | 0 | 1 |  |  |  |  | 32 | Endicott | LS |  | Glaciated Central Region |  | 483 | Residential 171 |  | residential | [5 empty] | Groundwater | Indoor sources indicated (MeCl?). |  | 1,1-Dichloroethylene | basement |  |  | 2003-04-17 |  | Actual | 0.068 | ug/m3 |  | 0.068 | N | 13147 | basement | 2003-04-17 |  |  |  | Actual | 0.51 | ug/m3 |  |  | Y | 1384
Endicott | Trichloroethylene | CHC | LS | Coarse | Residential 171 | residential | [5 empty] | Y | Y | Y | [9 empty] | n | n | y | <DL | 43 | 0.004186 | 0 | 1 |  |  |  | 43 |  |  | 0.18 | 0.5 |  | 0.004186 |  |  |  |  | 0 | 1 |  |  |  |  | 32 | Endicott | LS |  | Glaciated Central Region |  | 483 | Residential 171 |  | residential | [5 empty] | Groundwater | Indoor sources indicated (MeCl?). |  | Trichloroethylene | basement |  |  | 2003-04-17 |  | Actual | 0.18 | ug/m3 |  | 0.18 | N | 13154 | basement | 2003-04-17 |  |  |  | Actual | 43 | ug/m3 |  |  | Y | 1265
Endicott | 1,1-Dichloroethane | CHC | LS | Coarse | Residential 173 | residential | [5 empty] | Y | Y | n | alpha ND greater than alpha detect | [8 empty] | n | Y | y | <DL | 0.16 | 0.875 | 0 | 1 |  |  |  | 0.16 |  |  | 0.14 |  |  | 0.875 |  |  |  |  | 0 | 1 |  |  |  |  | 32 | Endicott | LS |  | Glaciated Central Region |  | 485 | Residential 173 |  | residential | [5 empty] | Groundwater | PCE, TCA detected, but suspect indoor air background, as TCE not detected. Used poison to kill moles about 3 weeks ago. Mole Stop sold by Agway. Active ingredient is zinc phosphide (~2%). |  | 1,1-Dichloroethane | basement |  |  | 2003-04-16 |  | Actual | 0.14 | ug/m3 |  | 0.14 | N | 13212 | basement | 2003-04-16 |  |  |  | Actual | 0.16 | ug/m3 |  |  | Y | 1396
Endicott | Trichloroethylene | CHC | LS | Coarse | Residential 173 | residential | [5 empty] | Y | n | Y | [9 empty] | n | n | y | <DL | 4.5 | 0.042222 | 0 | 1 |  |  |  | 4.5 |  |  | 0.19 | 0.5 |  | 0.042222 |  |  |  |  | 0 | 1 |  |  |  |  | 32 | Endicott | LS |  | Glaciated Central Region |  | 485 | Residential 173 |  | residential | [5 empty] | Groundwater | PCE, TCA detected, but suspect indoor air background, as TCE not detected. Used poison to kill moles about 3 weeks ago. Mole Stop sold by Agway. Active ingredient is zinc phosphide (~2%). |  | Trichloroethylene | basement |  |  | 2003-04-16 |  | Actual | 0.19 | ug/m3 |  | 0.19 | N | 13220 | basement | 2003-04-16 |  |  |  | Actual | 4.5 | ug/m3 |  |  | Y | 1266
Endicott | 1,1-Dichloroethylene | CHC | LS | Coarse | Residential 174 | residential | [5 empty] | Y | n | n | alpha ND greater than alpha detect | [8 empty] | n | n | y | <DL | 0.16 | 0.43125 | 0 | 1 |  |  |  | 0.16 |  |  | 0.069 | 0.8 |  | 0.43125 |  |  |  |  | 0 | 1 |  |  |  |  | 32 | Endicott | LS |  | Glaciated Central Region |  | 486 | Residential 174 |  | residential | [5 empty] | Groundwater | Possible indoor VOC sources. |  | 1,1-Dichloroethylene | basement |  |  | 2003-04-29 |  | Actual | 0.069 | ug/m3 |  | 0.069 | N | 13268 | basement | 2003-04-29 |  |  |  | Actual | 0.16 | ug/m3 |  |  | Y | 1385
Endicott | Trichloroethylene | CHC | LS | Coarse | Residential 174 | residential | [5 empty] | Y | n | n | Not in line with other alphas | [8 empty] | n | n | y | <DL | 1.8 | 0.10556 | 0 | 1 |  |  |  | 1.8 |  |  | 0.19 | 0.5 |  | 0.10556 |  |  |  |  | 0 | 1 |  |  |  |  | 32 | Endicott | LS |  | Glaciated Central Region |  | 486 | Residential 174 |  | residential | [5 empty] | Groundwater | Possible indoor VOC sources. |  | Trichloroethylene | basement |  |  | 2003-04-29 |  | Actual | 0.19 | ug/m3 |  | 0.19 | N | 13275 | basement | 2003-04-29 |  |  |  | Actual | 1.8 | ug/m3 |  |  | Y | 1267
Endicott | Trichloroethylene | CHC | LS | Coarse | Residential 175 | residential | [5 empty] | Y | n | n | alpha ND greater than alpha detect | [8 empty] | n | n | y | <DL | 1 | 0.19 | 0 | 1 |  |  |  | 1 |  |  | 0.19 | 0.5 |  | 0.19 |  |  |  |  | 0 | 1 |  |  |  |  | 32 | Endicott | LS |  | Glaciated Central Region |  | 487 | Residential 175 |  | residential | [5 empty] | Groundwater | High alphas suggest indoor source; Painting on 3rd floor only. |  | Trichloroethylene | basement |  |  | 2003-04-17 |  | Actual | 0.19 | ug/m3 |  | 0.19 | N | 13517 | basement | 2003-04-17 |  |  |  | Actual | 1 | ug/m3 |  |  | Y | 1273
Endicott | Trichloroethylene | CHC | LS | Coarse | Residential 176 | residential | [5 empty] | Y | n | n | alpha ND greater than alpha detect | [8 empty] | n | n | y | <DL | 0.89 | 0.17978 | 0 | 1 |  |  |  | 0.89 |  |  | 0.16 | 0.5 |  | 0.17978 |  |  |  |  | 0 | 1 |  |  |  |  | 32 | Endicott | LS |  | Glaciated Central Region |  | 488 | Residential 176 |  | residential | [5 empty] | Groundwater | Indoor VOC sources indicated. |  | Trichloroethylene | On shelf along S wall of building 10' from W wall. |  |  | 2003-04-23 |  | Actual | 0.16 | ug/m3 |  | 0.16 | N | 13561 | Residential 176 - SS | 2003-04-23 |  |  |  | Actual | 0.89 | ug/m3 |  |  | Y | 1274
Fresh Water Lens | Trichloroethylene | CHC | S | Coarse | Building 1 | Commercial | Slab on grade | Y | Y | Y | [5 empty] | Y | Y | Y | [5 empty] | n | Y | y | <DL |  |  |  |  | 660 | 12 | 150265.0717 |  | 2457.8991 |  | 1.0378 | 0.5 | 6.9063e-06 |  | 0.00042222 |  | 0 | 1 |  |  | 1 | 0 |  |  | 64 | Fresh Water Lens | S |  | Northeast and Superior Uplands |  | 491 | Building 1 | commercial building | Commercial | Unknown |  | m | 20 | ft | Soil and groundwater |  |  | Trichloroethylene | indoor air |  |  |  |  | Actual | 0.19 | ppbv |  | 0.19 | N | 13621 | [12 empty] | monitoring well | [6 empty] | Actual | 660 | ug/L |  |  | Y | 1808 |  | 1996-01-01 | [5 empty] | Actual | 450 | ppbv |  |  | Y | 1803
Fresh Water Lens | Trichloroethylene | CHC | S | Coarse | Building 2 | Commercial | Slab on grade | Y | Y | Y | [5 empty] | Y | Y | Y | [5 empty] | n | Y | y | <DL |  |  |  |  | 320 | 12 | 72855.7923 |  | 3550.2987 |  | 1.0924 | 0.5 | 1.4994e-05 |  | 0.00030769 |  | 0 | 1 |  |  | 1 | 0 |  |  | 64 | Fresh Water Lens | S |  | Northeast and Superior Uplands |  | 492 | Building 2 | commercial building | Commercial | Unknown |  | m | 20 | ft | Soil and groundwater |  |  | Trichloroethylene | indoor air |  |  |  |  | Actual | 0.2 | ppbv |  | 0.2 | N | 13626 | [12 empty] | monitoring well | [6 empty] | Actual | 320 | ug/L |  |  | Y | 1816 |  | 1994-01-01 | [5 empty] | Actual | 650 | ppbv |  |  | Y | 1813
Grants | cis-1,2-Dichloroethylene | CHC |  | Fine | Residence 5 | Residential | Basement | n | Y | n | <DL |  |  |  |  | Y | Y | n | OA |  |  |  |  | n | Y | n | OA |  |  |  |  | 1 | 16 | 114.6218 |  | 6.7402 |  | 0.079 |  | 0.00068922 |  | 0.011721 |  | 0 | 1 |  |  | 1 | 0 |  |  |  | Grants | C, LS | Lean clay to 7-9' bgs, silty sand below |  | Groundwater |  | Residence 5 |  | Residential | Basement |  |  | 5 | ft |  |  |  | cis-1,2-Dichloroethylene | Bedroom |  |  | 2003-10-20 |  | Actual | 0.079 | ug/m3 |  |  | n | [13 empty] | DP-03 | 2004-02-01 | 2004-05-01 | 10 | ft |  |  |  | 1 | ug/L |  |  | n |  | 730 2nd Street E | [7 empty] | 6.7402 | ug/m3 |  |  | y | [10 empty] | 2003-10-20 | 0.079 | ug/m3 | n
Grants | cis-1,2-Dichloroethylene | CHC |  | Fine | Residence 5 | Residential | Basement | n | Y | n | <DL |  |  |  |  | Y | Y | n | OA |  |  |  |  | n | Y | n | OA |  |  |  |  | 1 | 16 | 114.6218 |  | 24.1854 |  | 0.079 |  | 0.00068922 |  | 0.0032664 |  | 0 | 1 |  |  | 1 | 0 |  |  |  | Grants | C, LS | Lean clay to 7-9' bgs, silty sand below |  | Groundwater |  | Residence 5 |  | Residential | Basement |  |  | 5 | ft |  |  |  | cis-1,2-Dichloroethylene | Bedroom |  |  | 2003-10-20 |  | Actual | 0.079 | ug/m3 |  |  | n | [13 empty] | DP-03 | 2004-02-01 | 2004-05-01 | 10 | ft |  |  |  | 1 | ug/L |  |  | n |  | 730 2nd Street N | [7 empty] | 24.1854 | ug/m3 |  |  | y | [10 empty] | 2003-10-20 | 0.079 | ug/m3 | n
Grants | cis-1,2-Dichloroethylene | CHC |  | Fine | Residence 5 | Residential | Basement | n | Y | n | <DL |  |  |  |  | Y | Y | n | OA |  |  |  |  | n | Y | n | OA |  |  |  |  | 1 | 16 | 114.6218 |  | 16.6523 |  | 0.079 |  | 0.00068922 |  | 0.0047441 |  | 0 | 1 |  |  | 1 | 0 |  |  |  | Grants | C, LS | Lean clay to 7-9' bgs, silty sand below |  | Groundwater |  | Residence 5 |  | Residential | Basement |  |  | 5 | ft |  |  |  | cis-1,2-Dichloroethylene | Bedroom |  |  | 2003-10-20 |  | Actual | 0.079 | ug/m3 |  |  | n | [13 empty] | DP-03 | 2004-02-01 | 2004-05-01 | 10 | ft |  |  |  | 1 | ug/L |  |  | n |  | 730 2nd Street S | [7 empty] | 16.6523 | ug/m3 |  |  | y | [10 empty] | 2003-10-20 | 0.079 | ug/m3 | n
Grants | cis-1,2-Dichloroethylene | CHC |  | Fine | Residence 5 | Residential | Basement | n | Y | n | <DL |  |  |  |  | Y | Y | n | OA |  |  |  |  | n | Y | n | OA |  |  |  |  | 1 | 16 | 114.6218 |  | 5.9472 |  | 0.079 |  | 0.00068922 |  | 0.013283 |  | 0 | 1 |  |  | 1 | 0 |  |  |  | Grants | C, LS | Lean clay to 7-9' bgs, silty sand below |  | Groundwater |  | Residence 5 |  | Residential | Basement |  |  | 5 | ft |  |  |  | cis-1,2-Dichloroethylene | Bedroom |  |  | 2003-10-20 |  | Actual | 0.079 | ug/m3 |  |  | n | [13 empty] | DP-03 | 2004-02-01 | 2004-05-01 | 10 | ft |  |  |  | 1 | ug/L |  |  | n |  | 730 2nd Street W | [7 empty] | 5.9472 | ug/m3 |  |  | y | [10 empty] | 2003-10-20 | 0.079 | ug/m3 | n
Grants | Tetrachloroethylene | CHC |  | Fine | Residence 5 | Residential | Basement | n | n | n | <DL |  |  |  |  | Y | n | n | OA |  |  |  |  | n | n | n | OA |  |  |  |  | 1 | 16 | 469.7789 |  | 298.3722 |  | 2.056 | 3.8 | 0.0043766 |  | 0.0068908 |  | 0 | 1 |  |  | 1 | 0 |  |  |  | Grants | C, LS | Lean clay to 7-9' bgs, silty sand below |  | Groundwater |  | Residence 5 |  | Residential | Basement |  |  | 5 | ft |  |  |  | Tetrachloroethylene | Bedroom |  |  | 2003-10-20 |  | Actual | 2.056 | ug/m3 |  |  | n | [13 empty] | DP-03 | 2004-02-01 | 2004-05-01 | 10 | ft |  |  |  | 1 | ug/L |  |  | n |  | 730 2nd Street E | [7 empty] | 298.3722 | ug/m3 |  |  | y | [10 empty] | 2003-10-20 | 2.91 | ug/m3 | n
Grants | Tetrachloroethylene | CHC |  | Fine | Residence 5 | Residential | Basement | n | n | n | <DL |  |  |  |  | Y | n | n | OA |  |  |  |  | n | n | n | OA |  |  |  |  | 1 | 16 | 469.7789 |  | 183.092 |  | 2.056 | 3.8 | 0.0043766 |  | 0.011229 |  | 0 | 1 |  |  | 1 | 0 |  |  |  | Grants | C, LS | Lean clay to 7-9' bgs, silty sand below |  | Groundwater |  | Residence 5 |  | Residential | Basement |  |  | 5 | ft |  |  |  | Tetrachloroethylene | Bedroom |  |  | 2003-10-20 |  | Actual | 2.056 | ug/m3 |  |  | n | [13 empty] | DP-03 | 2004-02-01 | 2004-05-01 | 10 | ft |  |  |  | 1 | ug/L |  |  | n |  | 730 2nd Street N | [7 empty] | 183.092 | ug/m3 |  |  | y | [10 empty] | 2003-10-20 | 2.91 | ug/m3 | n
Grants | Tetrachloroethylene | CHC |  | Fine | Residence 5 | Residential | Basement | n | n | n | <DL |  |  |  |  | Y | n | n | OA |  |  |  |  | n | n | n | OA |  |  |  |  | 1 | 16 | 469.7789 |  | 88.1554 |  | 2.056 | 3.8 | 0.0043766 |  | 0.023323 |  | 0 | 1 |  |  | 1 | 0 |  |  |  | Grants | C, LS | Lean clay to 7-9' bgs, silty sand below |  | Groundwater |  | Residence 5 |  | Residential | Basement |  |  | 5 | ft |  |  |  | Tetrachloroethylene | Bedroom |  |  | 2003-10-20 |  | Actual | 2.056 | ug/m3 |  |  | n | [13 empty] | DP-03 | 2004-02-01 | 2004-05-01 | 10 | ft |  |  |  | 1 | ug/L |  |  | n |  | 730 2nd Street S | [7 empty] | 88.1554 | ug/m3 |  |  | y | [10 empty] | 2003-10-20 | 2.91 | ug/m3 | n
Grants | Tetrachloroethylene | CHC |  | Fine | Residence 5 | Residential | Basement | n | n | n | <DL |  |  |  |  | Y | n | n | OA |  |  |  |  | n | n | n | OA |  |  |  |  | 1 | 16 | 469.7789 |  | 49.5027 |  | 2.056 | 3.8 | 0.0043766 |  | 0.041534 |  | 0 | 1 |  |  | 1 | 0 |  |  |  | Grants | C, LS | Lean clay to 7-9' bgs, silty sand below |  | Groundwater |  | Residence 5 |  | Residential | Basement |  |  | 5 | ft |  |  |  | Tetrachloroethylene | Bedroom |  |  | 2003-10-20 |  | Actual | 2.056 | ug/m3 |  |  | n | [13 empty] | DP-03 | 2004-02-01 | 2004-05-01 | 10 | ft |  |  |  | 1 | ug/L |  |  | n |  | 730 2nd Street W | [7 empty] | 49.5027 | ug/m3 |  |  | y | [10 empty] | 2003-10-20 | 2.91 | ug/m3 | n
Grants | Trichloroethylene | CHC |  | Fine | Residence 5 | Residential | Basement | n | Y | n | <DL |  |  |  |  | Y | Y | n | OA |  |  |  |  | n | n | n | OA |  |  |  |  | 1 | 16 | 277.3087 |  | 155.3783 |  | 0.041771 | 0.5 | 0.00015063 |  | 0.00026884 |  | 0 | 1 |  |  | 1 | 0 |  |  |  | Grants | C, LS | Lean clay to 7-9' bgs, silty sand below |  | Groundwater |  | Residence 5 |  | Residential | Basement |  |  | 5 | ft |  |  |  | Trichloroethylene | Bedroom |  |  | 2003-10-20 |  | Actual | 0.041771 | ug/m3 |  |  | n | [13 empty] | DP-03 | 2004-02-01 | 2004-05-01 | 10 | ft |  |  |  | 1 | ug/L |  |  | n |  | 730 2nd Street E | [7 empty] | 155.3783 | ug/m3 |  |  | y | [10 empty] | 2003-10-20 | 0.038 | ug/m3 | n
Grants | Trichloroethylene | CHC |  | Fine | Residence 5 | Residential | Basement | n | Y | n | <DL |  |  |  |  | Y | Y | n | OA |  |  |  |  | n | n | n | OA |  |  |  |  | 1 | 16 | 277.3087 |  | 589.3661 |  | 0.041771 | 0.5 | 0.00015063 |  | 7.0875e-05 |  | 0 | 1 |  |  | 1 | 0 |  |  |  | Grants | C, LS | Lean clay to 7-9' bgs, silty sand below |  | Groundwater |  | Residence 5 |  | Residential | Basement |  |  | 5 | ft |  |  |  | Trichloroethylene | Bedroom |  |  | 2003-10-20 |  | Actual | 0.041771 | ug/m3 |  |  | n | [13 empty] | DP-03 | 2004-02-01 | 2004-05-01 | 10 | ft |  |  |  | 1 | ug/L |  |  | n |  | 730 2nd Street N | [7 empty] | 589.3661 | ug/m3 |  |  | y | [10 empty] | 2003-10-20 | 0.038 | ug/m3 | n
Grants | Trichloroethylene | CHC |  | Fine | Residence 5 | Residential | Basement | n | Y | n | <DL |  |  |  |  | Y | Y | n | OA |  |  |  |  | n | n | n | OA |  |  |  |  | 1 | 16 | 277.3087 |  | 353.6196 |  | 0.041771 | 0.5 | 0.00015063 |  | 0.00011812 |  | 0 | 1 |  |  | 1 | 0 |  |  |  | Grants | C, LS | Lean clay to 7-9' bgs, silty sand below |  | Groundwater |  | Residence 5 |  | Residential | Basement |  |  | 5 | ft |  |  |  | Trichloroethylene | Bedroom |  |  | 2003-10-20 |  | Actual | 0.041771 | ug/m3 |  |  | n | [13 empty] | DP-03 | 2004-02-01 | 2004-05-01 | 10 | ft |  |  |  | 1 | ug/L |  |  | n |  | 730 2nd Street S | [7 empty] | 353.6196 | ug/m3 |  |  | y | [10 empty] | 2003-10-20 | 0.038 | ug/m3 | n
Grants | Trichloroethylene | CHC |  | Fine | Residence 5 | Residential | Basement | n | Y | n | <DL |  |  |  |  | Y | Y | n | OA |  |  |  |  | n | n | n | OA |  |  |  |  | 1 | 16 | 277.3087 |  | 133.9468 |  | 0.041771 | 0.5 | 0.00015063 |  | 0.00031185 |  | 0 | 1 |  |  | 1 | 0 |  |  |  | Grants | C, LS | Lean clay to 7-9' bgs, silty sand below |  | Groundwater |  | Residence 5 |  | Residential | Basement |  |  | 5 | ft |  |  |  | Trichloroethylene | Bedroom |  |  | 2003-10-20 |  | Actual | 0.041771 | ug/m3 |  |  | n | [13 empty] | DP-03 | 2004-02-01 | 2004-05-01 | 10 | ft |  |  |  | 1 | ug/L |  |  | n |  | 730 2nd Street W | [7 empty] | 133.9468 | ug/m3 |  |  | y | [10 empty] | 2003-10-20 | 0.038 | ug/m3 | n
SCM - Cortlandville | Trichloroethylene | CHC | ml | Fine | 712006-H-003 | Residential | Basement | Y | Y | Y |  | Y | n | Y |  | n | n | n | [5 empty] | n | n | y | <DL | 5.3 | 0.039623 | 0 | 1 | 16 | 11 | 3463.1741 | 5.3 | 5 |  | 0.21 | 0.5 | 6.0638e-05 | 0.039623 | 0.042 |  | 0 | 1 | 0 | 1 | 0 | 1 |  |  | 712006 | SCM - Cortlandville | ml |  | Glaciated Central |  | 712006-H-003 | 712006-H-003 | Structure, Residential | Residential | Basement | 1.5 | m | 3.3768 | m | Groundwater |  |  | Trichloroethylene | Basement |  |  | 2006-03-07 |  | Actual | 0.21 | ug/m3 |  | 0.21 | N | 712006-BS-03 |  | 2006-03-07 |  |  |  |  | 5.3 | ug/m3 |  | 0.86 | Y | 712006-SS-03 | well contour | 2006-09-12 |  |  |  | 4.8768 | m | Interpolated | 16 | ug/L |  | 0.12 | Y |  | SG-21 | 2006-06-15 |  | 25.7 | m | 2.44 | m | Actual | 5 | ug/m3 |  | 5 | n
SCM - Cortlandville | Trichloroethylene | CHC | ml | Fine | 712006-H-004 | Residential | Basement | Y | Y | Y |  | n | n | n | <DL | Y | Y | Y | [5 empty] | n | n | y | <DL | 0.86 | 0.24419 | 0 | 1 | 1.5 | 11 | 324.6726 | 0.86 | 68 |  | 0.21 | 0.5 | 0.00064681 | 0.24419 | 0.0030882 |  | 0 | 1 | 0 | 1 | 1 | 0 |  |  | 712006 | SCM - Cortlandville | ml |  | Glaciated Central |  | 712006-H-004 | 712006-H-004 | Structure, Residential | Residential | Basement | 1.5 | m | 0.6336 | m | Groundwater |  |  | Trichloroethylene | Basement |  |  | 2006-03-08 |  | Actual | 0.21 | ug/m3 |  | 0.21 | N | 712006-BS-04 |  | 2006-03-08 |  |  |  |  | 0.86 | ug/m3 |  | 0.86 | N | 712006-SS-04 | well contour | 2006-09-12 |  |  |  | 2.1336 | m | Interpolated | 1.5 | ug/L |  | 0.12 | Y |  | SG-44 | 2006-06-15 |  | 25 | m | 2.44 | m | Actual | 68 | ug/m3 |  | 5 | y
SCM - Cortlandville | Trichloroethylene | CHC | ml | Fine | 712006-H-006 | Residential | Basement | Y | Y | n | SS<DL; SG < DL | n | n | n | <DL | n | n | n | [5 empty] | n | n | y | <DL | 0.86 | 0.24419 | 0 | 1 | 11 | 11 | 2380.9322 | 0.86 | 5 |  | 0.21 | 0.5 | 8.8201e-05 | 0.24419 | 0.042 |  | 0 | 1 | 0 | 1 | 0 | 1 |  |  | 712006 | SCM - Cortlandville | ml |  | Glaciated Central |  | 712006-H-006 | 712006-H-006 | Structure, Residential | Residential | Basement | 1.5 | m | 2.6148 | m | Groundwater |  |  | Trichloroethylene | Basement |  |  | 2006-03-08 |  | Actual | 0.21 | ug/m3 |  | 0.21 | N | 712006-BS-06 |  | 2006-03-08 |  |  |  |  | 0.86 | ug/m3 |  | 0.86 | N | 712006-SS-06 | well contour | 2006-09-12 |  |  |  | 4.1148 | m | Interpolated | 11 | ug/L |  | 0.12 | Y |  | SG-04 | 2006-06-15 |  | 24 | m | 2.44 | m | Actual | 5 | ug/m3 |  | 5 | n
SCM - Cortlandville | Trichloroethylene | CHC | ml | Fine | 712006-H-010 | Residential | Basement | Y | Y | Y |  | n | n | n | <DL | Y | n | Y | [5 empty] | n | n | y | <DL | 0.86 | 0.24419 | 0 | 1 | 2 | 11 | 432.8968 | 0.86 | 11 |  | 0.21 | 0.5 | 0.0004851 | 0.24419 | 0.019091 |  | 0 | 1 | 0 | 1 | 1 | 0 |  |  | 712006 | SCM - Cortlandville | ml |  | Glaciated Central |  | 712006-H-010 | 712006-H-010 | Structure, Residential | Residential | Basement | 1.5 | m | 0.6336 | m | Groundwater |  |  | Trichloroethylene | Basement |  |  | 2006-03-08 |  | Actual | 0.21 | ug/m3 |  | 0.21 | N | 712006-BS-10 |  | 2006-03-08 |  |  |  |  | 0.86 | ug/m3 |  | 0.86 | N | 712006-SS-10 | well contour | 2006-09-12 |  |  |  | 2.1336 | m | Interpolated | 2 | ug/L |  | 0.12 | Y |  | SG-46 | 2006-06-15 |  | 27 | m | 2.44 | m | Actual | 11 | ug/m3 |  | 5 | y
SCM - Cortlandville | Trichloroethylene | CHC | ml | Fine | 712006-H-012 | Residential | Basement | Y | Y | n | SS<DL; SG < DL | n | n | n | <DL | n | n | n | [5 empty] | n | n | y | <DL | 0.86 | 0.24419 | 0 | 1 | 13 | 11 | 2813.8289 | 0.86 | 5 |  | 0.21 | 0.5 | 7.4631e-05 | 0.24419 | 0.042 |  | 0 | 1 | 0 | 1 | 0 | 1 |  |  | 712006 | SCM - Cortlandville | ml |  | Glaciated Central |  | 712006-H-012 | 712006-H-012 | Structure, Residential | Residential | Basement | 1.5 | m | 2.1576 | m | Groundwater |  |  | Trichloroethylene | Basement |  |  | 2006-03-09 |  | Actual | 0.21 | ug/m3 |  | 0.21 | N | 712006-BS-12 |  | 2006-03-09 |  |  |  |  | 0.86 | ug/m3 |  | 0.86 | N | 712006-SS-12 | well contour | 2006-09-12 |  |  |  | 3.6576 | m | Interpolated | 13 | ug/L |  | 0.12 | Y |  | SG-04 | 2006-06-15 |  | 36 | m | 2.44 | m | Actual | 5 | ug/m3 |  | 5 | n
SCM - Cortlandville | Trichloroethylene | CHC | gp | V. Coarse | 712006-H-016 | Residential | Basement | Y | Y | Y |  | Y | n | Y |  | Y | Y | Y | [5 empty] | n | n | y | <DL | 15 | 0.014 | 0 | 1 | 16.5 | 11 | 3571.3983 | 15 | 350 |  | 0.21 | 0.5 | 5.88e-05 | 0.014 | 0.0006 |  | 0 | 1 | 0 | 1 | 1 | 0 |  |  | 712006 | SCM - Cortlandville | gp |  | Glaciated Central |  | 712006-H-016 | 712006-H-016 | Structure, Residential | Residential | Basement | 1.5 | m | 2.6148 | m | Groundwater |  |  | Trichloroethylene | Basement |  |  | 2006-03-09 |  | Actual | 0.21 | ug/m3 |  | 0.21 | N | 712006-BS-16 |  | 2006-03-09 |  |  |  |  | 15 | ug/m3 |  | 0.86 | Y | 712006-SS-16 | well contour | 2006-09-12 |  |  |  | 4.1148 | m | Interpolated | 16.5 | ug/L |  | 0.12 | Y |  | SG-22 | 2006-06-15 |  | 29.5 | m | 2.44 | m | Actual | 350 | ug/m3 |  | 5 | y
SCM - Cortlandville | Trichloroethylene | CHC | ml | Fine | 712006-H-017 | Residential | Basement | Y | Y | Y |  | n | n | n | <DL | Y | n | Y | [5 empty] | n | n | y | <DL | 0.86 | 0.24419 | 0 | 1 | 1.5 | 11 | 324.6726 | 0.86 | 11 |  | 0.21 | 0.5 | 0.00064681 | 0.24419 | 0.019091 |  | 0 | 1 | 0 | 1 | 1 | 0 |  |  | 712006 | SCM - Cortlandville | ml |  | Glaciated Central |  | 712006-H-017 | 712006-H-017 | Structure, Residential | Residential | Basement | 1.5 | m | 0.6336 | m | Groundwater |  |  | Trichloroethylene | Basement |  |  | 2006-03-10 |  | Actual | 0.21 | ug/m3 |  | 0.21 | N | 712006-BS-17 |  | 2006-03-10 |  |  |  |  | 0.86 | ug/m3 |  | 0.86 | N | 712006-SS-17 | well contour | 2006-09-12 |  |  |  | 2.1336 | m | Interpolated | 1.5 | ug/L |  | 0.12 | Y |  | SG-46 | 2006-06-15 |  | 37 | m | 2.44 | m | Actual | 11 | ug/m3 |  | 5 | y
SCM - Cortlandville | Trichloroethylene | CHC | gm | V. Coarse | 712006-H-021 | Residential | Basement | Y | Y | Y |  | n | n | n | <DL | Y | n | Y | [5 empty] | n | n | y | <DL | 1.6 | 0.13125 | 0 | 1 | 14 | 11 | 3030.2773 | 1.6 | 28 |  | 0.21 | 0.5 | 6.9301e-05 | 0.13125 | 0.0075 |  | 0 | 1 | 0 | 1 | 1 | 0 |  |  | 712006 | SCM - Cortlandville | gm |  | Glaciated Central |  | 712006-H-021 | 712006-H-021 | Structure, Residential | Residential | Basement | 1.5 | m | 4.2912 | m | Groundwater |  |  | Trichloroethylene | Basement |  |  | 2006-03-14 |  | Actual | 0.21 | ug/m3 |  | 0.21 | N | 712006-BS-21 |  | 2006-03-13 |  |  |  |  | 1.6 | ug/m3 |  | 1.6 | N | 712006-SS-21 | well contour | 2006-09-12 |  |  |  | 5.7912 | m | Interpolated | 14 | ug/L |  | 0.12 | Y |  | SG-12 | 2006-06-15 |  | 38 | m | 2.44 | m | Actual | 28 | ug/m3 |  | 5 | y
SCM - Cortlandville | Trichloroethylene | CHC | gm | V. Coarse | 712006-H-022 | Residential | Basement | Y | Y | Y |  | n | n | n | <DL | [8 empty] | n | n | y | <DL | 0.86 | 0.24419 | 0 | 1 | 14.5 | 11 | 3138.5015 | 0.86 |  |  | 0.21 | 0.5 | 6.6911e-05 | 0.24419 |  |  | 0 | 1 | 0 | 1 |  |  |  |  | 712006 | SCM - Cortlandville | gm |  | Glaciated Central |  | 712006-H-022 | 712006-H-022 | Structure, Residential | Residential | Basement | 1.5 | m | 4.596 | m | Groundwater |  |  | Trichloroethylene | Basement |  |  | 2006-03-14 |  | Actual | 0.21 | ug/m3 |  | 0.21 | N | 712006-BS-22 |  | 2006-03-14 |  |  |  |  | 0.86 | ug/m3 |  | 0.86 | N | 712006-SS-22 | well contour | 2006-09-12 |  |  |  | 6.096 | m | Interpolated | 14.5 | ug/L |  | 0.12 | Y
SCM - Cortlandville | Trichloroethylene | CHC | gm | V. Coarse | 712006-H-028 | Residential | Basement | Y | Y | Y |  | n | n | n | <DL | [8 empty] | n | n | y | <DL | 0.86 | 0.24419 | 0 | 1 | 14 | 11 | 3030.2773 | 0.86 |  |  | 0.21 | 0.5 | 6.9301e-05 | 0.24419 |  |  | 0 | 1 | 0 | 1 |  |  |  |  | 712006 | SCM - Cortlandville | gm |  | Glaciated Central |  | 712006-H-028 | 712006-H-028 | Structure, Residential | Residential | Basement | 1.5 | m | 3.3768 | m | Groundwater |  |  | Trichloroethylene | Basement |  |  | 2006-03-15 |  | Actual | 0.21 | ug/m3 |  | 0.21 | N | 712006-BS-28 |  | 2006-03-15 |  |  |  |  | 0.86 | ug/m3 |  | 0.86 | N | 712006-SS-28 | well contour | 2006-09-12 |  |  |  | 4.8768 | m | Interpolated | 14 | ug/L |  | 0.12 | Y
SCM - Cortlandville | Trichloroethylene | CHC | ml | Fine | 712006-H-031 | Residential | Basement | Y | n | Y |  | n | n | n | <DL | [8 empty] | n | n | y | <DL | 1.7 | 0.12353 | 0 | 1 | 1 | 11 | 216.4484 | 1.7 |  |  | 0.21 | 0.5 | 0.00097021 | 0.12353 |  |  | 0 | 1 | 0 | 1 |  |  |  |  | 712006 | SCM - Cortlandville | ml |  | Glaciated Central |  | 712006-H-031 | 712006-H-031 | Structure, Residential | Residential | Basement | 1.5 | m | 0.6336 | m | Groundwater |  |  | Trichloroethylene | Basement |  |  | 2006-03-16 |  | Actual | 0.21 | ug/m3 |  | 0.21 | N | 712006-BS-31 |  | 2006-03-16 |  |  |  |  | 1.7 | ug/m3 |  | 1.7 | N | 712006-SS-31 | well contour | 2006-09-12 |  |  |  | 2.1336 | m | Interpolated | 1 | ug/L |  | 0.12 | Y
SCM - Cortlandville | Trichloroethylene | CHC | gm | V. Coarse | 712006-H-036 | Residential | Basement | Y | n | Y |  | n | n | n | <DL | [8 empty] | n | n | y | <DL | 5.4 | 0.038889 | 0 | 1 | 0.1 | 11 | 21.6448 | 5.4 |  |  | 0.21 | 0.5 | 0.0097021 | 0.038889 |  |  | 0 | 1 | 0 | 1 |  |  |  |  | 712006 | SCM - Cortlandville | gm |  | Glaciated Central |  | 712006-H-036 | 712006-H-036 | Structure, Residential | Residential | Basement | 1.5 | m | 3.072 | m | Groundwater |  |  | Trichloroethylene | Basement |  |  | 2006-03-21 |  | Actual | 0.21 | ug/m3 |  | 0.21 | N | 712006-BS-36 |  | 2006-03-21 |  |  |  |  | 5.4 | ug/m3 |  | 5.4 | N | 712006-SS-36 | well contour | 2006-09-12 |  |  |  | 4.572 | m | Interpolated | 0.1 | ug/L |  | 0.12 | Y
SCM - Cortlandville | Trichloroethylene | CHC | gm | V. Coarse | 712006-H-037 | Residential | Basement | Y | Y | Y |  | n | n | n | <DL | Y | n | Y | [5 empty] | n | n | y | <DL | 0.86 | 0.24419 | 0 | 1 | 16.5 | 11 | 3571.3983 | 0.86 | 28 |  | 0.21 | 0.5 | 5.88e-05 | 0.24419 | 0.0075 |  | 0 | 1 | 0 | 1 | 1 | 0 |  |  | 712006 | SCM - Cortlandville | gm |  | Glaciated Central |  | 712006-H-037 | 712006-H-037 | Structure, Residential | Residential | Basement | 1.5 | m | 3.3006 | m | Groundwater |  |  | Trichloroethylene | Basement |  |  | 2006-03-22 |  | Actual | 0.21 | ug/m3 |  | 0.21 | N | 712006-BS-37 |  | 2006-03-22 |  |  |  |  | 0.86 | ug/m3 |  | 0.86 | N | 712006-SS-37 | well contour | 2006-09-12 |  |  |  | 4.8006 | m | Interpolated | 16.5 | ug/L |  | 0.12 | Y |  | SG-12 | 2006-06-15 |  | 39.5 | m | 2.44 | m | Actual | 28 | ug/m3 |  | 5 | y
SCM - Cortlandville | Trichloroethylene | CHC | gm | V. Coarse | 712006-H-047 | Residential | Basement | Y | Y | Y |  | n | n | n | <DL | Y | n | Y | [5 empty] | n | n | y | <DL | 0.86 | 0.24419 | 0 | 1 | 15 | 11 | 3246.7257 | 0.86 | 28 |  | 0.21 | 0.5 | 6.4681e-05 | 0.24419 | 0.0075 |  | 0 | 1 | 0 | 1 | 1 | 0 |  |  | 712006 | SCM - Cortlandville | gm |  | Glaciated Central |  | 712006-H-047 | 712006-H-047 | Structure, Residential | Residential | Basement | 1.5 | m | 3.3768 | m | Groundwater |  |  | Trichloroethylene | Basement |  |  | 2006-03-29 |  | Actual | 0.21 | ug/m3 |  | 0.21 | N | 712006-BS-47 |  | 2006-03-29 |  |  |  |  | 0.86 | ug/m3 |  | 0.86 | N | 712006-SS-47 | well contour | 2006-09-12 |  |  |  | 4.8768 | m | Interpolated | 15 | ug/L |  | 0.12 | Y |  | SG-12 | 2006-06-15 |  | 23 | m | 2.44 | m | Actual | 28 | ug/m3 |  | 5 | y
SCM - Cortlandville | Trichloroethylene | CHC | sm | Coarse | 712006-H-049 | Residential | Basement | Y | n | Y |  | n | n | n | <DL | [8 empty] | n | n | y | <DL | 0.86 | 0.24419 | 0 | 1 | 0.1 | 11 | 21.6448 | 0.86 |  |  | 0.21 | 0.5 | 0.0097021 | 0.24419 |  |  | 0 | 1 | 0 | 1 |  |  |  |  | 712006 | SCM - Cortlandville | sm |  | Glaciated Central |  | 712006-H-049 | 712006-H-049 | Structure, Residential | Residential | Basement | 1.5 | m | 3.072 | m | Groundwater |  |  | Trichloroethylene | Basement |  |  | 2006-03-29 |  | Actual | 0.21 | ug/m3 |  | 0.21 | N | 712006-BS-49 |  | 2006-03-29 |  |  |  |  | 0.86 | ug/m3 |  | 0.86 | N | 712006-SS-49 | well contour | 2006-09-12 |  |  |  | 4.572 | m | Interpolated | 0.1 | ug/L |  | 0.12 | Y
West Side Corporation | Tetrachloroethylene | CHC |  | V. Coarse | 241026-H-005 | Residential | Basement | Y | Y | Y |  | Y | n | Y |  | Y | n | Y | [5 empty] | n | n | y | <DL | 120 | 0.0091667 | 0 | 1 | 230 | 11 | 81842.8276 | 120 | 17 |  | 1.1 | 3.8 | 1.344e-05 | 0.0091667 | 0.064706 |  | 0 | 1 | 0 | 1 | 1 | 0 |  |  | 241026 | West Side Corporation |  |  | Northeast and Superior Uplands |  | 241026-H-005 | 241026-H-005 | Single family | Residential | Basement | [7 empty] | Tetrachloroethylene | Basement |  |  | 2006-03-16 |  | Actual | 1.1 | ug/m3 |  | 1.1 | N | 241026-IA-05-B-01 | Basement | 2006-03-16 |  |  |  |  | 120 | ug/m3 |  |  | Y | 241026-SS-05-B-01 | 241026-W-04 | 2006-09-27 |  | 61 | m |  |  |  | 230 | ug/L |  | 0.5 | Y | 241026-W-04-060927 | 241026-SG-05 | 2005-11-07 |  | 8 | m |  |  |  | 17 | ug/m3 |  |  | Y | 241026-SG-05-051107
West Side Corporation | Tetrachloroethylene | CHC |  | V. Coarse | 241026-H-006 | Residential | Basement | Y | Y | Y |  | Y | n | Y |  | Y | n | Y | [5 empty] | n | n | y | <DL | 39 | 0.028205 | 0 | 1 | 39 | 11 | 13877.6968 | 39 | 74 |  | 1.1 | 3.8 | 7.9264e-05 | 0.028205 | 0.014865 |  | 0 | 1 | 0 | 1 | 1 | 0 |  |  | 241026 | West Side Corporation |  |  | Northeast and Superior Uplands |  | 241026-H-006 | 241026-H-006 | Single family | Residential | Basement | [7 empty] | Tetrachloroethylene | Basement |  |  | 2006-03-02 |  | Actual | 1.1 | ug/m3 |  | 1.1 | N | 241026-IA-06-B-01 | Basement | 2006-03-02 |  |  |  |  | 39 | ug/m3 |  |  | Y | 241026-SS-06-B-01 | 241026-W-02 | 2006-09-27 |  | 83 | m |  |  |  | 39 | ug/L |  | 0.5 | Y | 241026-W-02-060927 | 241026-SG-06 | 2005-12-01 |  | 8 | m |  |  |  | 74 | ug/m3 |  |  | Y | 241026-SG-06-051112
West Side Corporation | Tetrachloroethylene | CHC |  | V. Coarse | 241026-H-008 | Residential | Basement | Y | Y | Y |  | Y | n | Y |  | Y | Y | Y | [5 empty] | n | n | y | <DL | 3.9 | 0.28205 | 0 | 1 | 6.6 | 11 | 2348.5333 | 3.9 | 2100 |  | 1.1 | 3.8 | 0.00046838 | 0.28205 | 0.00052381 |  | 0 | 1 | 0 | 1 | 1 | 0 |  |  | 241026 | West Side Corporation |  |  | Northeast and Superior Uplands |  | 241026-H-008 | 241026-H-008 | Single family | Residential | Basement | [7 empty] | Tetrachloroethylene | Basement |  |  | 2006-03-01 |  | Actual | 1.1 | ug/m3 |  | 1.1 | N | 241026-IA-08-B-01 | Basement | 2006-03-01 |  |  |  |  | 3.9 | ug/m3 |  |  | Y | 241026-SS-08-B-01 | 241026-W-03 | 2006-09-27 |  | 32 | m |  |  |  | 6.6 | ug/L |  | 0.5 | Y | 241026-W-03-060927 | 241026-SG-08 | 2005-11-01 |  | 8 | m |  |  |  | 2100 | ug/m3 |  |  | Y | 241026-SG-08-051101
West Side Corporation | Tetrachloroethylene | CHC |  | V. Coarse | 241026-H-009 | Residential | Basement | Y | Y | Y |  | Y | n | Y |  | Y | n | Y | [5 empty] | n | n | y | <DL | 4.7 | 0.23404 | 0 | 1 | 6.6 | 11 | 2348.5333 | 4.7 | 95 |  | 1.1 | 3.8 | 0.00046838 | 0.23404 | 0.011579 |  | 0 | 1 | 0 | 1 | 1 | 0 |  |  | 241026 | West Side Corporation |  |  | Northeast and Superior Uplands |  | 241026-H-009 | 241026-H-009 | Single family | Residential | Basement | [7 empty] | Tetrachloroethylene | Basement |  |  | 2006-03-16 |  | Actual | 1.1 | ug/m3 |  | 1.1 | N | 241026-IA-09-B-01 | Basement | 2006-03-16 |  |  |  |  | 4.7 | ug/m3 |  |  | Y | 241026-SS-09-B-01 | 241026-W-03 | 2006-09-27 |  | 43 | m |  |  |  | 6.6 | ug/L |  | 0.5 | Y | 241026-W-03-060927 | 241026-SG-09 | 2005-11-03 |  | 8 | m |  |  |  | 95 | ug/m3 |  |  | Y | 241026-SG-09-051103
West Side Corporation | Tetrachloroethylene | CHC |  | V. Coarse | 241026-H-015 | Residential | Basement | Y | Y | Y |  | Y | n | Y |  | Y | n | Y | [5 empty] | n | n | y | <DL | 24 | 0.045833 | 0 | 1 | 100 | 11 | 35583.8381 | 24 | 68 |  | 1.1 | 3.8 | 3.0913e-05 | 0.045833 | 0.016176 |  | 0 | 1 | 0 | 1 | 1 | 0 |  |  | 241026 | West Side Corporation |  |  | Northeast and Superior Uplands |  | 241026-H-015 | 241026-H-015 | Single family | Residential | Basement | [7 empty] | Tetrachloroethylene | Basement |  |  | 2006-03-01 |  | Actual | 1.1 | ug/m3 |  | 1.1 | N | 241026-IA-15-B-01 | Basement | 2006-03-01 |  |  |  |  | 24 | ug/m3 |  | 1.1 | Y | 241026-SS-15-B-01 | 241026-W-06 | 2006-09-27 |  | 42 | m |  |  |  | 100 | ug/L |  | 0.5 | Y | 241026-W-06-060927 | 241026-SG-15 | 2005-11-01 |  | 8 | m |  |  |  | 68 | ug/m3 |  |  | Y | 241026-SG-15-051101
West Side Corporation | Tetrachloroethylene | CHC |  | V. Coarse | 241026-H-038 | Residential | Basement | Y | Y | Y |  | Y | n | Y |  | Y | n | Y | [5 empty] | n | n | y | <DL | 9.5 | 0.11579 | 0 | 1 | 230 | 11 | 81842.8276 | 9.5 | 29 |  | 1.1 | 3.8 | 1.344e-05 | 0.11579 | 0.037931 |  | 0 | 1 | 0 | 1 | 1 | 0 |  |  | 241026 | West Side Corporation |  |  | Northeast and Superior Uplands |  | 241026-H-038 | 241026-H-038 | Single family | Residential | Basement | [7 empty] | Tetrachloroethylene | Basement |  |  | 2006-02-28 |  | Actual | 1.1 | ug/m3 |  | 1.1 | N | 241026-IA-38-B-01 | Basement | 2006-02-28 |  |  |  |  | 9.5 | ug/m3 |  |  | Y | 241026-SS-38-B-01 | 241026-W-04 | 2006-09-27 |  | 115 | m |  |  |  | 230 | ug/L |  | 0.5 | Y | 241026-W-04-060927 | 241026-SG-12 | 2005-11-08 |  | 40 | m |  |  |  | 29 | ug/m3 |  |  | Y | 241026-SG-12-051108
West Side Corporation | Tetrachloroethylene | CHC |  | V. Coarse | 241026-H-039 | Residential | Basement | Y | Y | Y |  | Y | n | Y |  | Y | Y | Y | [5 empty] | n | n | y | <DL | 4.3 | 0.25581 | 0 | 1 | 6.6 | 11 | 2348.5333 | 4.3 | 2100 |  | 1.1 | 3.8 | 0.00046838 | 0.25581 | 0.00052381 |  | 0 | 1 | 0 | 1 | 1 | 0 |  |  | 241026 | West Side Corporation |  |  | Northeast and Superior Uplands |  | 241026-H-039 | 241026-H-039 | Single family | Residential | Basement | [7 empty] | Tetrachloroethylene | Basement |  |  | 2006-03-01 |  | Actual | 1.1 | ug/m3 |  | 1.1 | N | 241026-IA-39-B-01 | Basement | 2006-03-01 |  |  |  |  | 4.3 | ug/m3 |  |  | Y | 241026-SS-39-B-01 | 241026-W-03 | 2006-09-27 |  | 39 | m |  |  |  | 6.6 | ug/L |  | 0.5 | Y | 241026-W-03-060927 | 241026-SG-08 | 2005-11-01 |  | 11 | m |  |  |  | 2100 | ug/m3 |  |  | Y | 241026-SG-08-051101
West Side Corporation | Tetrachloroethylene | CHC |  | V. Coarse | 241026-H-047 | Residential | Basement | Y | Y | Y |  | Y | n | Y |  | Y | n | Y | [5 empty] | n | n | y | <DL | 5.5 | 0.2 | 0 | 1 | 6.5 | 11 | 2312.9495 | 5.5 | 160 |  | 1.1 | 3.8 | 0.00047558 | 0.2 | 0.006875 |  | 0 | 1 | 0 | 1 | 1 | 0 |  |  | 241026 | West Side Corporation |  |  | Northeast and Superior Uplands |  | 241026-H-047 | 241026-H-047 | Single family | Residential | Basement | [7 empty] | Tetrachloroethylene | Basement |  |  | 2006-03-08 |  | Actual | 1.1 | ug/m3 |  | 1.1 | N | 241026-IA-47-B-01 | Basement | 2006-03-08 |  |  |  |  | 5.5 | ug/m3 |  |  | Y | 241026-SS-47-B-01 | 241026-MW-24-1 | 2006-10-02 |  | 52 | m |  |  |  | 6.5 | ug/L |  | 0.5 | Y | 241026-MW-24-1S | 241026-SG-27 | 2005-11-04 |  | 38 | m |  |  |  | 160 | ug/m3 |  |  | Y | 241026-SG-27-051104
West Side Corporation | Tetrachloroethylene | CHC |  | V. Coarse | 241026-H-053 | Residential | Basement | n | n | n | <DL | Y | n | n | IA>SS | Y | n | Y | [5 empty] | n | n | y | <DL | 1.6 | 1.0625 | 0 | 1 | 0.46 | 11 | 163.6857 | 1.6 | 49 |  | 1.7 | 3.8 | 0.010386 | 1.0625 | 0.034694 |  | 0 | 1 | 0 | 1 | 1 | 0 |  |  | 241026 | West Side Corporation |  |  | Northeast and Superior Uplands |  | 241026-H-053 | 241026-H-053 | Single family | Residential | Basement | [7 empty] | Tetrachloroethylene | Basement |  |  | 2006-03-16 |  | Actual | 1.7 | ug/m3 |  | 1.7 | N | 241026-IA-53-B-01 | Basement | 2006-03-16 |  |  |  |  | 1.6 | ug/m3 |  |  | Y | 241026-SS-53-B-01 | 241026-W-07 | 2006-09-26 |  | 36 | m |  |  |  | 0.46 | ug/L |  | 0.46 | N | 241026-W-07-060926 | 241026-SG-20 | 2005-12-01 |  | 27 | m |  |  |  | 49 | ug/m3 |  |  | Y | 241026-SG-20-051201
West Side Corporation | Tetrachloroethylene | CHC |  | V. Coarse | 241026-H-055 | Residential | Basement | n | n | n | <DL | Y | n | Y |  | Y | n | Y | [5 empty] | n | n | y | <DL | 16 | 0.06875 | 0 | 1 | 0.46 | 11 | 163.6857 | 16 | 81 |  | 1.1 | 3.8 | 0.0067202 | 0.06875 | 0.01358 |  | 0 | 1 | 0 | 1 | 1 | 0 |  |  | 241026 | West Side Corporation |  |  | Northeast and Superior Uplands |  | 241026-H-055 | 241026-H-055 | Single family | Residential | Basement | [7 empty] | Tetrachloroethylene | Basement |  |  | 2006-03-16 |  | Actual | 1.1 | ug/m3 |  | 1.1 | N | 241026-IA-55-B-01 | Basement | 2006-03-16 |  |  |  |  | 16 | ug/m3 |  |  | Y | 241026-SS-55-B-01 | 241026-W-07 | 2006-09-26 |  | 25 | m |  |  |  | 0.46 | ug/L |  | 0.46 | N | 241026-W-07-060926 | 241026-SG-21 | 2005-11-04 |  | 40 | m |  |  |  | 81 | ug/m3 |  |  | Y | 241026-SG-21-051104
West Side Corporation | Tetrachloroethylene | CHC |  | V. Coarse | 241026-H-059 | Residential | Basement | n | n | n | <DL | Y | n | Y |  | Y | n | Y | [5 empty] | n | n | y | <DL | 4.5 | 0.24444 | 0 | 1 | 0.46 | 11 | 163.6857 | 4.5 | 6.8 |  | 1.1 | 3.8 | 0.0067202 | 0.24444 | 0.16176 |  | 0 | 1 | 0 | 1 | 1 | 0 |  |  | 241026 | West Side Corporation |  |  | Northeast and Superior Uplands |  | 241026-H-059 | 241026-H-059 | Single family | Residential | Basement | [7 empty] | Tetrachloroethylene | Basement |  |  | 2006-03-17 |  | Actual | 1.1 | ug/m3 |  | 1.1 | N | 241026-IA-59-B-01 | Basement | 2006-03-17 |  |  |  |  | 4.5 | ug/m3 |  |  | Y | 241026-SS-59-B-01 | 241026-MW-24-2 | 2006-09-29 |  | 110 | m |  |  |  | 0.46 | ug/L |  | 0.46 | N | 241026-MW-24-2S | 241026-SG-01 | 2005-11-03 |  | 31 | m |  |  |  | 6.8 | ug/m3 |  | 9.2 | Y | 241026-SG-01-051103
West Side Corporation | Tetrachloroethylene | CHC |  | V. Coarse | 241026-H-061 | Residential | Basement | Y | Y | Y |  | Y | Y | Y |  | Y | Y | Y | [5 empty] | n | n | y | <DL | 240 | 0.0045833 | 0 | 1 | 6.6 | 11 | 2348.5333 | 240 | 2100 |  | 1.1 | 3.8 | 0.00046838 | 0.0045833 | 0.00052381 |  | 0 | 1 | 0 | 1 | 1 | 0 |  |  | 241026 | West Side Corporation |  |  | Northeast and Superior Uplands |  | 241026-H-061 | 241026-H-061 | Single family | Residential | Basement | [7 empty] | Tetrachloroethylene | Basement |  |  | 2006-03-23 |  | Actual | 1.1 | ug/m3 |  | 1.1 | N | 241026-IA-61-B-01 | Basement | 2006-03-23 |  |  |  |  | 240 | ug/m3 |  |  | Y | 241026-SS-61-B-01 | 241026-W-03 | 2006-09-27 |  | 20 | m |  |  |  | 6.6 | ug/L |  | 0.5 | Y | 241026-W-03-060927 | 241026-SG-08 | 2005-11-01 |  | 23 | m |  |  |  | 2100 | ug/m3 |  |  | Y | 241026-SG-08-051101
West Side Corporation | Tetrachloroethylene | CHC |  | V. Coarse | 241026-H-067 | Residential | Basement | Y | Y | Y |  | Y | n | Y |  | Y | n | Y | [5 empty] | n | n | y | <DL | 110 | 0.024545 | 0 | 1 | 24 | 11 | 8540.1211 | 110 | 21 |  | 2.7 | 3.8 | 0.00031615 | 0.024545 | 0.12857 |  | 0 | 1 | 0 | 1 | 1 | 0 |  |  | 241026 | West Side Corporation |  |  | Northeast and Superior Uplands |  | 241026-H-067 | 241026-H-067 | Single family | Residential | Basement | [7 empty] | Tetrachloroethylene | Basement |  |  | 2006-03-28 |  | Actual | 2.7 | ug/m3 |  | 2.7 | N | 241026-IA-67-B-01 | Basement | 2006-03-28 |  |  |  |  | 110 | ug/m3 |  |  | Y | 241026-SS-67-B-01 | 241026-MW-24-5 | 2006-09-28 |  | 53 | m |  |  |  | 24 | ug/L |  | 0.5 | Y | 241026-MW-24-5S | 241026-SG-23 | 2005-11-11 |  | 72 | m |  |  |  | 21 | ug/m3 |  |  | Y | 241026-SG-23-051111
West Side Corporation | Tetrachloroethylene | CHC |  | V. Coarse | 241026-H-077 | Residential | Basement | Y | Y | Y |  | Y | n | Y |  | Y | n | Y | [5 empty] | n | n | y | <DL | 110 | 0.01 | 0 | 1 | 230 | 11 | 81842.8276 | 110 | 17 |  | 1.1 | 3.8 | 1.344e-05 | 0.01 | 0.064706 |  | 0 | 1 | 0 | 1 | 1 | 0 |  |  | 241026 | West Side Corporation |  |  | Northeast and Superior Uplands |  | 241026-H-077 | 241026-H-077 | Single family | Residential | Basement | [7 empty] | Tetrachloroethylene | Basement |  |  | 2006-03-31 |  | Actual | 1.1 | ug/m3 |  | 1.1 | N | 241026-IA-77-B-01 | Basement | 2006-03-31 |  |  |  |  | 110 | ug/m3 |  |  | Y | 241026-SS-77-B-01 | 241026-W-04 | 2006-09-27 |  | 45 | m |  |  |  | 230 | ug/L |  | 0.5 | Y | 241026-W-04-060927 | 241026-SG-05 | 2005-11-07 |  | 27 | m |  |  |  | 17 | ug/m3 |  |  | Y | 241026-SG-05-051107
[38 empty] | 11.2 | [42 empty] | 0.64
5.6

## KMStats
Concentration | # Detects | # Nondetects | Percentiles |  | KMStats |  |  | KMStats v 1.3 | Practical Stats | Constant | Flip Conc | rank | ranksum | at risk | partial prob | S | For P50 | Max50 | Row50 | For P25 | Max25 | Row25 | For P75 | Max75 | Row75 | For Mean | Rectangles | DiffC | LagP | Cum Area | Ar | Ar2 | For P95 | Max95 | Row95 | For P05 | Max05 | Row05
0.93878 | 1 | 0 | 0.99768 | y | Minimum | 2.5e-05 | 1 | Input data to the blue cells, then sort from highest to lowest |  | 1.9388 | 1 | 1 | 1 | 431 | 0.99768 | 0.99768 | 0 | 0 | 228 | 0 | 0 | 331 | 0 | 0 | 117 | 0.93878 | 1 | 1 | 1 | 1.9295 | 0.92954 | 4.6622e-06 | 0 | 0 | 28 | 0 | 0 | 414
0.35294 | 1 | 0 | 0.99536 | y | 5th Pctl | 0.00031818 | 1 | concentration. Concentrations and detection limits in Col A. |  |  | 1.5858 | 2 | 2 | 430 | 0.99767 | 0.99536 | 0 | 0 |  | 0 | 0 |  | 0 | 0 |  | 0.35294 | 0.58448 | 0.58583 | 0.99768 | 0.92954 | 0.34507 | 6.4548e-07 | 0 | 0 |  | 0 | 0
0.15156 | 1 | 0 | 0.99304 | y | 25th Pctl | 0.0014545 | 1 | Number of detects at each concentration in Col B. |  |  | 1.7872 | 3 | 3 | 429 | 0.99767 | 0.99304 | 0 | 0 |  | 0 | 0 |  | 0 | 0 |  | 0.15156 | 0.20044 | 0.20138 | 0.99536 | 0.34507 | 0.14462 | 1.1391e-07 | 0 | 0 |  | 0 | 0
0.11905 | 1 | 0 | 0.99072 | Y | Median | 0.0027273 | 1 | Number of nondetects at each DL in Col C. |  |  | 1.8197 | 4 | 4 | 428 | 0.99766 | 0.99072 | 0 | 0 |  | 0 | 0 |  | 0 | 0 |  | 0.11905 | 0.032289 | 0.032515 | 0.99304 | 0.14462 | 0.11233 | 6.9049e-08 | 0 | 0 |  | 0 | 0
0.093333 | 0 | 1 | 0 | Y | 75th Pctl | 0.0067692 | 1 |  |  |  | 1.8454 | 4 | 0 | 0 | 0 | 0.99072 | 0 | 0 |  | 0 | 0 |  | 0 | 0 |  | 0 | 0.025476 | 0.025714 | 0.99072 | 0.11233 | 0 | 0 | 0 | 0 |  | 0 | 0
0.088235 | 1 | 0 | 0.98839 | Y | 95th Pctl | 0.026154 | 1 | The highest concentration must be a detect and there can be |  |  | 1.8505 | 6 | 6 | 426 | 0.99765 | 0.98839 | 0 | 0 |  | 0 | 0 |  | 0 | 0 |  | 0.088235 | 0.0050507 | 0.005098 | 0.99072 | 0.086859 | 0.081808 | 3.6965e-08 | 0 | 0 |  | 0 | 0
0.086667 | 0 | 1 | 0 | Y | Maximum | 0.93878 | 1 | no blank rows. |  |  | 1.8521 | 6 | 0 | 0 | 0 | 0.98839 | 0 | 0 |  | 0 | 0 |  | 0 | 0 |  | 0 | 0.0015504 | 0.0015686 | 0.98839 | 0.081808 | 0 | 0 | 0 | 0 |  | 0 | 0
0.08046 | 0 | 1 | 0 | Y |  |  | 1 |  |  |  | 1.8583 | 7 | 0 | 0 | 0 | 0.98839 | 0 | 0 |  | 0 | 0 |  | 0 | 0 |  | 0 | 0.0061349 | 0.0062069 | 0.98839 | 0.080258 | 0 | 0 | 0 | 0 |  | 0 | 0
0.079348 | 1 | 0 | 0.98606 | Y | Mean | 0.009233 | 1 | ** Efron's bias correction: Always enter the smallest values (the |  |  | 1.8594 | 9 | 9 | 423 | 0.99764 | 0.98606 | 0 | 0 |  | 0 | 0 |  | 0 | 0 |  | 0.079348 | 0.001099 | 0.0011119 | 0.98839 | 0.074123 | 0.073024 | 2.9873e-08 | 0 | 0 |  | 0 | 0
0.068421 | 0 | 1 | 0 | n | Std Error | 0.0023846 | 0 | last row) as detects. |  |  | 1.8704 | 9 | 0 | 0 | 0 | 0.98606 | 0 | 0 |  | 0 | 0 |  | 0 | 0 |  | 0 | 0.010774 | 0.010927 | 0.98606 | 0.073024 | 0 | 0 | 0 | 0 |  | 0 | 0
0.042308 | 1 | 0 | 0.98371 | n | Std Dev | 0.049505 | 0 |  |  |  | 1.8965 | 11 | 11 | 421 | 0.99762 | 0.98371 | 0 | 0 |  | 0 | 0 |  | 0 | 0 |  | 0.042308 | 0.025749 | 0.026113 | 0.98606 | 0.06225 | 0.0365 | 7.5346e-09 | 0 | 0 |  | 0 | 0
0.041176 | 1 | 0 | 0.98137 | N | UCL95 (t) | 0.013164 | 0 |  |  |  | 1.8976 | 12 | 12 | 420 | 0.99762 | 0.98137 | 0 | 0 |  | 0 | 0 |  | 0 | 0 |  | 0.041176 | 0.0011128 | 0.0011312 | 0.98371 | 0.0365 | 0.035387 | 7.116e-09 | 0 | 0 |  | 0 | 0
0.04087 | 1 | 0 | 0.97903 | N |  |  | 0 |  |  |  | 1.8979 | 13 | 13 | 419 | 0.99761 | 0.97903 | 0 | 0 |  | 0 | 0 |  | 0 | 0 |  | 0.04087 | 0.00030119 | 0.00030691 | 0.98137 | 0.035387 | 0.035086 | 7.0289e-09 | 0 | 0 |  | 0 | 0
0.03913 | 1 | 0 | 0.97669 | N | Count All | 431 | 0 |  |  |  | 1.8996 | 14 | 14 | 418 | 0.99761 | 0.97669 | 0 | 0 |  | 0 | 0 |  | 0 | 0 |  | 0.03913 | 0.0017027 | 0.0017391 | 0.97903 | 0.035086 | 0.033384 | 6.3937e-09 | 0 | 0 |  | 0 | 0
0.034231 | 1 | 0 | 0.97435 | N | Count D | 411 | 0 |  |  |  | 1.9045 | 15 | 15 | 417 | 0.9976 | 0.97435 | 0 | 0 |  | 0 | 0 |  | 0 | 0 |  | 0.034231 | 0.0047854 | 0.0048997 | 0.97669 | 0.033384 | 0.028598 | 4.7146e-09 | 0 | 0 |  | 0 | 0
0.034043 | 1 | 0 | 0.972 | N | Count ND | 20 | 0 | Zero for a percentile is a value below the lowest in the data set. |  |  | 1.9047 | 16 | 16 | 416 | 0.9976 | 0.972 | 0 | 0 |  | 0 | 0 |  | 0 | 0 |  | 0.034043 | 0.00018339 | 0.00018822 | 0.97435 | 0.028598 | 0.028415 | 4.6768e-09 | 0 | 0 |  | 0 | 0
0.033889 | 1 | 0 | 0.96966 | N |  |  | 0 | For the example data, the 25th pctl = < 0.5. |  |  | 1.9049 | 17 | 17 | 415 | 0.99759 | 0.96966 | 0 | 0 |  | 0 | 0 |  | 0 | 0 |  | 0.033889 | 0.00014936 | 0.00015366 | 0.972 | 0.028415 | 0.028265 | 4.6501e-09 | 0 | 0 |  | 0 | 0
0.033333 | 1 | 0 | 0.96732 | N |  |  | 0 |  |  |  | 1.9054 | 18 | 18 | 414 | 0.99758 | 0.96732 | 0 | 0 |  | 0 | 0 |  | 0 | 0 |  | 0.033333 | 0.0005387 | 0.00055556 | 0.96966 | 0.028265 | 0.027727 | 4.4962e-09 | 0 | 0 |  | 0 | 0
0.033333 | 1 | 0 | 0.96498 | N |  |  | 0 | For details on the Kaplan-Meier method, see |  |  | 1.9054 | 19 | 19 | 413 | 0.99758 | 0.96498 | 0 | 0 |  | 0 | 0 |  | 0 | 0 |  | 0.033333 | 0 | 0 | 0.96732 | 0.027727 | 0.027727 | 4.518e-09 | 0 | 0 |  | 0 | 0
0.031818 | 1 | 0 | 0.96264 | y |  |  | 1 | Helsel, D.R. (2005), Nondetects And Data Analysis, Wiley. |  |  | 1.907 | 20 | 20 | 412 | 0.99757 | 0.96264 | 0 | 0 |  | 0 | 0 |  | 0 | 0 |  | 0.031818 | 0.0014621 | 0.0015152 | 0.96498 | 0.027727 | 0.026265 | 4.0738e-09 | 0 | 0 |  | 0 | 0
0.0316 | 1 | 0 | 0.96029 | y |  |  | 1 | Check for newer versions of this worksheet at |  |  | 1.9072 | 21 | 21 | 411 | 0.99757 | 0.96029 | 0 | 0 |  | 0 | 0 |  | 0 | 0 |  | 0.0316 | 0.00021003 | 0.00021818 | 0.96264 | 0.026265 | 0.026055 | 4.0285e-09 | 0 | 0 |  | 0 | 0
0.03037 | 1 | 0 | 0.95795 | y |  |  | 1 | www.practicalstats.com/nada |  |  | 1.9084 | 22 | 22 | 410 | 0.99756 | 0.95795 | 0 | 0 |  | 0 | 0 |  | 0 | 0 |  | 0.03037 | 0.0011808 | 0.0012296 | 0.96029 | 0.026055 | 0.024874 | 3.6896e-09 | 0 | 0 |  | 0 | 0
0.03 | 1 | 0 | 0.95561 | y |  | 18.05 | 1 |  |  |  | 1.9088 | 23 | 23 | 409 | 0.99756 | 0.95561 | 0 | 0 |  | 0 | 0 |  | 0 | 0 |  | 0.03 | 0.0003548 | 0.00037037 | 0.95795 | 0.024874 | 0.024519 | 3.6027e-09 | 0 | 0 |  | 0 | 0
0.029268 | 1 | 0 | 0.95327 | y |  |  | 1 |  |  |  | 1.9095 | 24 | 24 | 408 | 0.99755 | 0.95327 | 0 | 0 |  | 0 | 0 |  | 0 | 0 |  | 0.029268 | 0.00069923 | 0.00073171 | 0.95561 | 0.024519 | 0.02382 | 3.4168e-09 | 0 | 0 |  | 0 | 0
0.029268 | 1 | 0 | 0.95092 | y |  |  | 1 |  |  |  | 1.9095 | 25 | 25 | 407 | 0.99754 | 0.95092 | 0 | 0 |  | 0 | 0 |  | 0 | 0 |  | 0.029268 | 0 | 0 | 0.95327 | 0.02382 | 0.02382 | 3.4336e-09 | 0 | 0 |  | 0 | 0
0.026786 | 0 | 1 | 0 | y |  |  | 1 |  |  |  | 1.912 | 25 | 0 | 0 | 0 | 0.95092 | 0 | 0 |  | 0 | 0 |  | 0 | 0 |  | 0 | 0.0023607 | 0.0024826 | 0.95092 | 0.02382 | 0 | 0 | 0 | 0 |  | 0 | 0
0.026154 | 1 | 0 | 0.94858 | y |  |  | 1 |  |  |  | 1.9126 | 27 | 27 | 405 | 0.99753 | 0.94858 | 0 | 0 |  | 0 | 0 |  | 0 | 0 |  | 0.026154 | 0.00060086 | 0.00063187 | 0.95092 | 0.021459 | 0.020858 | 2.659e-09 | 28 | 403 |  | 0 | 0
0.023881 | 1 | 0 | 0.94623 | y |  |  | 1 |  |  |  | 1.9149 | 28 | 28 | 404 | 0.99752 | 0.94623 | 0 | 0 |  | 0 | 0 |  | 0 | 0 |  | 0.023881 | 0.0021564 | 0.0022732 | 0.94858 | 0.020858 | 0.018702 | 2.1482e-09 | 29 | 402 |  | 0 | 0
0.022424 | 0 | 1 | 0 | y |  |  | 1 |  |  |  | 1.9164 | 28 | 0 | 0 | 0 | 0.94623 | 0 | 0 |  | 0 | 0 |  | 0 | 0 |  | 0 | 0.001378 | 0.0014564 | 0.94623 | 0.018702 | 0 | 0 | 0 | 0 |  | 0 | 0
0.021374 | 1 | 0 | 0.94387 | y |  |  | 1 |  |  |  | 1.9174 | 30 | 30 | 402 | 0.99751 | 0.94387 | 0 | 0 |  | 0 | 0 |  | 0 | 0 |  | 0.021374 | 0.00099373 | 0.0010502 | 0.94623 | 0.017324 | 0.01633 | 1.6543e-09 | 31 | 400 |  | 0 | 0
0.021154 | 1 | 0 | 0.94152 | y |  |  | 1 |  |  |  | 1.9176 | 31 | 31 | 401 | 0.99751 | 0.94152 | 0 | 0 |  | 0 | 0 |  | 0 | 0 |  | 0.021154 | 0.00020784 | 0.0002202 | 0.94387 | 0.01633 | 0.016122 | 1.6205e-09 | 32 | 399 |  | 0 | 0
0.02025 | 1 | 0 | 0.93917 | y |  |  | 1 |  |  |  | 1.9185 | 32 | 32 | 400 | 0.9975 | 0.93917 | 0 | 0 |  | 0 | 0 |  | 0 | 0 |  | 0.02025 | 0.00085099 | 0.00090385 | 0.94152 | 0.016122 | 0.015271 | 1.4612e-09 | 33 | 398 |  | 0 | 0
0.019417 | 1 | 0 | 0.93681 | y |  |  | 1 |  |  |  | 1.9194 | 33 | 33 | 399 | 0.99749 | 0.93681 | 0 | 0 |  | 0 | 0 |  | 0 | 0 |  | 0.019417 | 0.00078188 | 0.00083252 | 0.93917 | 0.015271 | 0.014489 | 1.322e-09 | 34 | 397 |  | 0 | 0
0.019388 | 1 | 0 | 0.93446 | y |  |  | 1 |  |  |  | 1.9194 | 34 | 34 | 398 | 0.99749 | 0.93446 | 0 | 0 |  | 0 | 0 |  | 0 | 0 |  | 0.019388 | 2.7843e-05 | 2.9721e-05 | 0.93681 | 0.014489 | 0.014462 | 1.3236e-09 | 35 | 396 |  | 0 | 0
0.017917 | 1 | 0 | 0.93211 | y |  |  | 1 |  |  |  | 1.9209 | 35 | 35 | 397 | 0.99748 | 0.93211 | 0 | 0 |  | 0 | 0 |  | 0 | 0 |  | 0.017917 | 0.0013747 | 0.0014711 | 0.93446 | 0.014462 | 0.013087 | 1.0894e-09 | 36 | 395 |  | 0 | 0
0.017526 | 1 | 0 | 0.92975 | y |  |  | 1 |  |  |  | 1.9212 | 36 | 36 | 396 | 0.99747 | 0.92975 | 0 | 0 |  | 0 | 0 |  | 0 | 0 |  | 0.017526 | 0.00036435 | 0.00039089 | 0.93211 | 0.013087 | 0.012722 | 1.0348e-09 | 37 | 394 |  | 0 | 0
0.0175 | 1 | 0 | 0.9274 | y |  |  | 1 |  |  |  | 1.9213 | 37 | 37 | 395 | 0.99747 | 0.9274 | 0 | 0 |  | 0 | 0 |  | 0 | 0 |  | 0.0175 | 2.3963e-05 | 2.5773e-05 | 0.92975 | 0.012722 | 0.012699 | 1.0361e-09 | 38 | 393 |  | 0 | 0
0.017021 | 0 | 1 | 0 | y |  |  | 1 |  |  |  | 1.9218 | 37 | 0 | 0 | 0 | 0.9274 | 0 | 0 |  | 0 | 0 |  | 0 | 0 |  | 0 | 0.00044397 | 0.00047872 | 0.9274 | 0.012699 | 0 | 0 | 0 | 0 |  | 0 | 0
0.016944 | 1 | 0 | 0.92504 | y |  |  | 1 |  |  |  | 1.9218 | 39 | 39 | 393 | 0.99746 | 0.92504 | 0 | 0 |  | 0 | 0 |  | 0 | 0 |  | 0.016944 | 7.1254e-05 | 7.6832e-05 | 0.9274 | 0.012255 | 0.012183 | 9.635e-10 | 40 | 391 |  | 0 | 0
0.015 | 1 | 0 | 0.92268 | y |  |  | 1 |  |  |  | 1.9238 | 40 | 40 | 392 | 0.99745 | 0.92268 | 0 | 0 |  | 0 | 0 |  | 0 | 0 |  | 0.015 | 0.0017987 | 0.0019444 | 0.92504 | 0.012183 | 0.010385 | 7.0359e-10 | 41 | 390 |  | 0 | 0
0.015 | 1 | 0 | 0.92032 | y |  |  | 1 |  |  |  | 1.9238 | 41 | 41 | 391 | 0.99744 | 0.92032 | 0 | 0 |  | 0 | 0 |  | 0 | 0 |  | 0.015 | 0 | 0 | 0.92268 | 0.010385 | 0.010385 | 7.072e-10 | 42 | 389 |  | 0 | 0
0.015 | 1 | 0 | 0.91796 | y |  |  | 1 |  |  |  | 1.9238 | 42 | 42 | 390 | 0.99744 | 0.91796 | 0 | 0 |  | 0 | 0 |  | 0 | 0 |  | 0.015 | 0 | 0 | 0.92032 | 0.010385 | 0.010385 | 7.1083e-10 | 43 | 388 |  | 0 | 0
0.0144 | 1 | 0 | 0.9156 | y |  |  | 1 |  |  |  | 1.9244 | 43 | 43 | 389 | 0.99743 | 0.9156 | 0 | 0 |  | 0 | 0 |  | 0 | 0 |  | 0.0144 | 0.00055078 | 0.0006 | 0.91796 | 0.010385 | 0.0098338 | 6.4072e-10 | 44 | 387 |  | 0 | 0
0.014231 | 1 | 0 | 0.91324 | y |  |  | 1 |  |  |  | 1.9245 | 44 | 44 | 388 | 0.99742 | 0.91324 | 0 | 0 |  | 0 | 0 |  | 0 | 0 |  | 0.014231 | 0.00015495 | 0.00016923 | 0.9156 | 0.0098338 | 0.0096789 | 6.2389e-10 | 45 | 386 |  | 0 | 0
0.014 | 1 | 0 | 0.91088 | y |  |  | 1 |  |  |  | 1.9248 | 45 | 45 | 387 | 0.99742 | 0.91088 | 0 | 0 |  | 0 | 0 |  | 0 | 0 |  | 0.014 | 0.00021075 | 0.00023077 | 0.91324 | 0.0096789 | 0.0094682 | 6.0011e-10 | 46 | 385 |  | 0 | 0
0.013784 | 1 | 0 | 0.90852 | y |  |  | 1 |  |  |  | 1.925 | 46 | 46 | 386 | 0.99741 | 0.90852 | 0 | 0 |  | 0 | 0 |  | 0 | 0 |  | 0.013784 | 0.00019695 | 0.00021622 | 0.91088 | 0.0094682 | 0.0092712 | 5.784e-10 | 47 | 384 |  | 0 | 0
0.01375 | 0 | 1 | 0 | y |  |  | 1 |  |  |  | 1.925 | 46 | 0 | 0 | 0 | 0.90852 | 0 | 0 |  | 0 | 0 |  | 0 | 0 |  | 0 | 3.0693e-05 | 3.3784e-05 | 0.90852 | 0.0092712 | 0 | 0 | 0 | 0 |  | 0 | 0
0.0135 | 1 | 0 | 0.90615 | y |  |  | 1 |  |  |  | 1.9253 | 48 | 48 | 384 | 0.9974 | 0.90615 | 0 | 0 |  | 0 | 0 |  | 0 | 0 |  | 0.0135 | 0.00022713 | 0.00025 | 0.90852 | 0.0092405 | 0.0090134 | 5.5239e-10 | 49 | 382 |  | 0 | 0
0.013333 | 1 | 0 | 0.90379 | y |  |  | 1 |  |  |  | 1.9254 | 49 | 49 | 383 | 0.99739 | 0.90379 | 0 | 0 |  | 0 | 0 |  | 0 | 0 |  | 0.013333 | 0.00015103 | 0.00016667 | 0.90615 | 0.0090134 | 0.0088624 | 5.3683e-10 | 50 | 381 |  | 0 | 0
0.013261 | 1 | 0 | 0.90142 | y |  |  | 1 |  |  |  | 1.9255 | 50 | 50 | 382 | 0.99738 | 0.90142 | 0 | 0 |  | 0 | 0 |  | 0 | 0 |  | 0.013261 | 6.5492e-05 | 7.2464e-05 | 0.90379 | 0.0088624 | 0.0087969 | 5.317e-10 | 51 | 380 |  | 0 | 0
0.012931 | 1 | 0 | 0.89906 | y |  |  | 1 |  |  |  | 1.9258 | 51 | 51 | 381 | 0.99738 | 0.89906 | 0 | 0 |  | 0 | 0 |  | 0 | 0 |  | 0.012931 | 0.00029732 | 0.00032984 | 0.90142 | 0.0087969 | 0.0084995 | 4.9898e-10 | 52 | 379 |  | 0 | 0
0.012903 | 1 | 0 | 0.89669 | y |  |  | 1 |  |  |  | 1.9259 | 52 | 52 | 380 | 0.99737 | 0.89669 | 0 | 0 |  | 0 | 0 |  | 0 | 0 |  | 0.012903 | 2.5002e-05 | 2.7809e-05 | 0.89906 | 0.0084995 | 0.0084745 | 4.9867e-10 | 53 | 378 |  | 0 | 0
0.012766 | 1 | 0 | 0.89432 | y |  |  | 1 |  |  |  | 1.926 | 53 | 53 | 379 | 0.99736 | 0.89432 | 0 | 0 |  | 0 | 0 |  | 0 | 0 |  | 0.012766 | 0.00012309 | 0.00013727 | 0.89669 | 0.0084745 | 0.0083515 | 4.8685e-10 | 54 | 377 |  | 0 | 0
0.012571 | 1 | 0 | 0.89196 | y |  |  | 1 |  |  |  | 1.9262 | 54 | 54 | 378 | 0.99735 | 0.89196 | 0 | 0 |  | 0 | 0 |  | 0 | 0 |  | 0.012571 | 0.00017397 | 0.00019453 | 0.89432 | 0.0083515 | 0.0081775 | 4.6925e-10 | 55 | 376 |  | 0 | 0
0.0125 | 1 | 0 | 0.88959 | y |  |  | 1 |  |  |  | 1.9263 | 55 | 55 | 377 | 0.99735 | 0.88959 | 0 | 0 |  | 0 | 0 |  | 0 | 0 |  | 0.0125 | 6.3711e-05 | 7.1429e-05 | 0.89196 | 0.0081775 | 0.0081138 | 4.6443e-10 | 56 | 375 |  | 0 | 0
0.012308 | 1 | 0 | 0.88723 | y |  |  | 1 |  |  |  | 1.9265 | 56 | 56 | 376 | 0.99734 | 0.88723 | 0 | 0 |  | 0 | 0 |  | 0 | 0 |  | 0.012308 | 0.00017108 | 0.00019231 | 0.88959 | 0.0081138 | 0.0079427 | 4.4742e-10 | 57 | 374 |  | 0 | 0
0.012 | 1 | 0 | 0.88486 | y |  |  | 1 |  |  |  | 1.9268 | 57 | 57 | 375 | 0.99733 | 0.88486 | 0 | 0 |  | 0 | 0 |  | 0 | 0 |  | 0.012 | 0.00027299 | 0.00030769 | 0.88723 | 0.0079427 | 0.0076697 | 4.1943e-10 | 58 | 373 |  | 0 | 0
0.011875 | 1 | 0 | 0.88249 | y |  |  | 1 |  |  |  | 1.9269 | 58 | 58 | 374 | 0.99733 | 0.88249 | 0 | 0 |  | 0 | 0 |  | 0 | 0 |  | 0.011875 | 0.00011061 | 0.000125 | 0.88486 | 0.0076697 | 0.0075591 | 4.096e-10 | 59 | 372 |  | 0 | 0
0.011667 | 0 | 1 | 0 | y |  |  | 1 |  |  |  | 1.9271 | 58 | 0 | 0 | 0 | 0.88249 | 0 | 0 |  | 0 | 0 |  | 0 | 0 |  | 0 | 0.00018385 | 0.00020833 | 0.88249 | 0.0075591 | 0 | 0 | 0 | 0 |  | 0 | 0
0.01087 | 1 | 0 | 0.88012 | y |  |  | 1 |  |  |  | 1.9279 | 60 | 60 | 372 | 0.99731 | 0.88012 | 0 | 0 |  | 0 | 0 |  | 0 | 0 |  | 0.01087 | 0.00070344 | 0.0007971 | 0.88249 | 0.0073752 | 0.0066718 | 3.2253e-10 | 61 | 370 |  | 0 | 0
0.010769 | 1 | 0 | 0.87775 | y |  |  | 1 |  |  |  | 1.928 | 61 | 61 | 371 | 0.9973 | 0.87775 | 0 | 0 |  | 0 | 0 |  | 0 | 0 |  | 0.010769 | 8.8307e-05 | 0.00010033 | 0.88012 | 0.0066718 | 0.0065835 | 3.1575e-10 | 62 | 369 |  | 0 | 0
0.010405 | 1 | 0 | 0.87538 | y |  |  | 1 |  |  |  | 1.9284 | 62 | 62 | 370 | 0.9973 | 0.87538 | 0 | 0 |  | 0 | 0 |  | 0 | 0 |  | 0.010405 | 0.00031935 | 0.00036383 | 0.87775 | 0.0065835 | 0.0062642 | 2.8741e-10 | 63 | 368 |  | 0 | 0
0.0104 | 1 | 0 | 0.87301 | y |  |  | 1 |  |  |  | 1.9284 | 63 | 63 | 369 | 0.99729 | 0.87301 | 0 | 0 |  | 0 | 0 |  | 0 | 0 |  | 0.0104 | 4.7318e-06 | 5.4054e-06 | 0.87538 | 0.0062642 | 0.0062594 | 2.8853e-10 | 64 | 367 |  | 0 | 0
0.010364 | 1 | 0 | 0.87063 | y |  |  | 1 |  |  |  | 1.9284 | 64 | 64 | 368 | 0.99728 | 0.87063 | 0 | 0 |  | 0 | 0 |  | 0 | 0 |  | 0.010364 | 3.1746e-05 | 3.6364e-05 | 0.87301 | 0.0062594 | 0.0062277 | 2.8717e-10 | 65 | 366 |  | 0 | 0
0.01 | 1 | 0 | 0.86826 | y |  |  | 1 |  |  |  | 1.9288 | 65 | 65 | 367 | 0.99728 | 0.86826 | 0 | 0 |  | 0 | 0 |  | 0 | 0 |  | 0.01 | 0.00031659 | 0.00036364 | 0.87063 | 0.0062277 | 0.0059111 | 2.6013e-10 | 66 | 365 |  | 0 | 0
0.01 | 1 | 0 | 0.86589 | Y |  |  | 1 |  |  |  | 1.9288 | 66 | 66 | 366 | 0.99727 | 0.86589 | 0 | 0 |  | 0 | 0 |  | 0 | 0 |  | 0.01 | 0 | 0 | 0.86826 | 0.0059111 | 0.0059111 | 2.6155e-10 | 67 | 364 |  | 0 | 0
0.0097368 | 1 | 0 | 0.86352 | Y |  |  | 1 |  |  |  | 1.929 | 67 | 67 | 365 | 0.99726 | 0.86352 | 0 | 0 |  | 0 | 0 |  | 0 | 0 |  | 0.0097368 | 0.00022787 | 0.00026316 | 0.86589 | 0.0059111 | 0.0056832 | 2.4311e-10 | 68 | 363 |  | 0 | 0
0.0092857 | 1 | 0 | 0.86114 | Y |  |  | 1 |  |  |  | 1.9295 | 68 | 68 | 364 | 0.99725 | 0.86114 | 0 | 0 |  | 0 | 0 |  | 0 | 0 |  | 0.0092857 | 0.00038956 | 0.00045113 | 0.86352 | 0.0056832 | 0.0052937 | 2.1208e-10 | 69 | 362 |  | 0 | 0
0.0092593 | 1 | 0 | 0.85877 | Y |  |  | 1 |  |  |  | 1.9295 | 69 | 69 | 363 | 0.99725 | 0.85877 | 0 | 0 |  | 0 | 0 |  | 0 | 0 |  | 0.0092593 | 2.2782e-05 | 2.6455e-05 | 0.86114 | 0.0052937 | 0.0052709 | 2.1142e-10 | 70 | 361 |  | 0 | 0
0.0092308 | 1 | 0 | 0.8564 | Y |  |  | 1 |  |  |  | 1.9295 | 70 | 70 | 362 | 0.99724 | 0.8564 | 0 | 0 |  | 0 | 0 |  | 0 | 0 |  | 0.0092308 | 2.4466e-05 | 2.849e-05 | 0.85877 | 0.0052709 | 0.0052464 | 2.1062e-10 | 71 | 360 |  | 0 | 0
0.0092308 | 1 | 0 | 0.85403 | Y |  |  | 1 |  |  |  | 1.9295 | 71 | 71 | 361 | 0.99723 | 0.85403 | 0 | 0 |  | 0 | 0 |  | 0 | 0 |  | 0.0092308 | 0 | 0 | 0.8564 | 0.0052464 | 0.0052464 | 2.1179e-10 | 72 | 359 |  | 0 | 0
0.0091228 | 1 | 0 | 0.85165 | Y |  |  | 1 |  |  |  | 1.9297 | 72 | 72 | 360 | 0.99722 | 0.85165 | 0 | 0 |  | 0 | 0 |  | 0 | 0 |  | 0.0091228 | 9.2203e-05 | 0.00010796 | 0.85403 | 0.0052464 | 0.0051542 | 2.0555e-10 | 73 | 358 |  | 0 | 0
0.0090476 | 1 | 0 | 0.84928 | Y |  |  | 1 |  |  |  | 1.9297 | 73 | 73 | 359 | 0.99721 | 0.84928 | 0 | 0 |  | 0 | 0 |  | 0 | 0 |  | 0.0090476 | 6.4034e-05 | 7.5188e-05 | 0.85165 | 0.0051542 | 0.0050902 | 2.016e-10 | 74 | 357 |  | 0 | 0
0.009 | 1 | 0 | 0.84691 | Y |  |  | 1 |  |  |  | 1.9298 | 74 | 74 | 358 | 0.99721 | 0.84691 | 0 | 0 |  | 0 | 0 |  | 0 | 0 |  | 0.009 | 4.0442e-05 | 4.7619e-05 | 0.84928 | 0.0050902 | 0.0050497 | 1.9952e-10 | 75 | 356 |  | 0 | 0
0.0089062 | 1 | 0 | 0.84454 | Y |  |  | 1 |  |  |  | 1.9299 | 75 | 75 | 357 | 0.9972 | 0.84454 | 0 | 0 |  | 0 | 0 |  | 0 | 0 |  | 0.0089062 | 7.9398e-05 | 9.375e-05 | 0.84691 | 0.0050497 | 0.0049703 | 1.9438e-10 | 76 | 355 |  | 0 | 0
0.0088889 | 1 | 0 | 0.84217 | Y |  |  | 1 |  |  |  | 1.9299 | 76 | 76 | 356 | 0.99719 | 0.84217 | 0 | 0 |  | 0 | 0 |  | 0 | 0 |  | 0.0088889 | 1.4662e-05 | 1.7361e-05 | 0.84454 | 0.0049703 | 0.0049557 | 1.9432e-10 | 77 | 354 |  | 0 | 0
0.0088889 | 1 | 0 | 0.83979 | Y |  |  | 1 |  |  |  | 1.9299 | 77 | 77 | 355 | 0.99718 | 0.83979 | 0 | 0 |  | 0 | 0 |  | 0 | 0 |  | 0.0088889 | 0 | 0 | 0.84217 | 0.0049557 | 0.0049557 | 1.9542e-10 | 78 | 353 |  | 0 | 0
0.0088235 | 1 | 0 | 0.83742 | Y |  |  | 1 |  |  |  | 1.93 | 78 | 78 | 354 | 0.99718 | 0.83742 | 0 | 0 |  | 0 | 0 |  | 0 | 0 |  | 0.0088235 | 5.4888e-05 | 6.5359e-05 | 0.83979 | 0.0049557 | 0.0049008 | 1.922e-10 | 79 | 352 |  | 0 | 0
0.00875 | 1 | 0 | 0.83505 | Y |  |  | 1 |  |  |  | 1.93 | 79 | 79 | 353 | 0.99717 | 0.83505 | 0 | 0 |  | 0 | 0 |  | 0 | 0 |  | 0.00875 | 6.1575e-05 | 7.3529e-05 | 0.83742 | 0.0049008 | 0.0048392 | 1.8847e-10 | 80 | 351 |  | 0 | 0
0.0087037 | 1 | 0 | 0.83268 | Y |  |  | 1 |  |  |  | 1.9301 | 80 | 80 | 352 | 0.99716 | 0.83268 | 0 | 0 |  | 0 | 0 |  | 0 | 0 |  | 0.0087037 | 3.866e-05 | 4.6296e-05 | 0.83505 | 0.0048392 | 0.0048006 | 1.8652e-10 | 81 | 350 |  | 0 | 0
0.0086207 | 1 | 0 | 0.8303 | Y |  |  | 1 |  |  |  | 1.9302 | 81 | 81 | 351 | 0.99715 | 0.8303 | 0 | 0 |  | 0 | 0 |  | 0 | 0 |  | 0.0086207 | 6.9124e-05 | 8.3014e-05 | 0.83268 | 0.0048006 | 0.0047314 | 1.8223e-10 | 82 | 349 |  | 0 | 0
0.0085714 | 1 | 0 | 0.82793 | Y |  |  | 1 |  |  |  | 1.9302 | 82 | 82 | 350 | 0.99714 | 0.82793 | 0 | 0 |  | 0 | 0 |  | 0 | 0 |  | 0.0085714 | 4.0902e-05 | 4.9261e-05 | 0.8303 | 0.0047314 | 0.0046905 | 1.8011e-10 | 83 | 348 |  | 0 | 0
0.0085246 | 1 | 0 | 0.82556 | Y |  |  | 1 |  |  |  | 1.9303 | 83 | 83 | 349 | 0.99713 | 0.82556 | 0 | 0 |  | 0 | 0 |  | 0 | 0 |  | 0.0085246 | 3.8779e-05 | 4.6838e-05 | 0.82793 | 0.0046905 | 0.0046517 | 1.7817e-10 | 84 | 347 |  | 0 | 0
0.0084375 | 1 | 0 | 0.82319 | Y |  |  | 1 |  |  |  | 1.9303 | 84 | 84 | 348 | 0.99713 | 0.82319 | 0 | 0 |  | 0 | 0 |  | 0 | 0 |  | 0.0084375 | 7.1898e-05 | 8.709e-05 | 0.82556 | 0.0046517 | 0.0045798 | 1.737e-10 | 85 | 346 |  | 0 | 0
0.0084228 | 1 | 0 | 0.82081 | Y |  |  | 1 |  |  |  | 1.9304 | 85 | 85 | 347 | 0.99712 | 0.82081 | 0 | 0 |  | 0 | 0 |  | 0 | 0 |  | 0.0084228 | 1.2085e-05 | 1.4681e-05 | 0.82319 | 0.0045798 | 0.0045678 | 1.7378e-10 | 86 | 345 |  | 0 | 0
0.0083333 | 1 | 0 | 0.81844 | Y |  |  | 1 |  |  |  | 1.9304 | 86 | 86 | 346 | 0.99711 | 0.81844 | 0 | 0 |  | 0 | 0 |  | 0 | 0 |  | 0.0083333 | 7.3451e-05 | 8.9485e-05 | 0.82081 | 0.0045678 | 0.0044943 | 1.6921e-10 | 87 | 344 |  | 0 | 0
0.0083158 | 1 | 0 | 0.81607 | Y |  |  | 1 |  |  |  | 1.9305 | 87 | 87 | 345 | 0.9971 | 0.81607 | 0 | 0 |  | 0 | 0 |  | 0 | 0 |  | 0.0083158 | 1.4359e-05 | 1.7544e-05 | 0.81844 | 0.0044943 | 0.00448 | 1.6911e-10 | 88 | 343 |  | 0 | 0
0.0082727 | 1 | 0 | 0.8137 | Y |  |  | 1 |  |  |  | 1.9305 | 88 | 88 | 344 | 0.99709 | 0.8137 | 0 | 0 |  | 0 | 0 |  | 0 | 0 |  | 0.0082727 | 3.5142e-05 | 4.3062e-05 | 0.81607 | 0.00448 | 0.0044448 | 1.6744e-10 | 89 | 342 |  | 0 | 0
0.0082609 | 1 | 0 | 0.81133 | Y |  |  | 1 |  |  |  | 1.9305 | 89 | 89 | 343 | 0.99708 | 0.81133 | 0 | 0 |  | 0 | 0 |  | 0 | 0 |  | 0.0082609 | 9.6486e-06 | 1.1858e-05 | 0.8137 | 0.0044448 | 0.0044352 | 1.6769e-10 | 90 | 341 |  | 0 | 0
0.008254 | 1 | 0 | 0.80895 | Y |  |  | 1 |  |  |  | 1.9305 | 90 | 90 | 342 | 0.99708 | 0.80895 | 0 | 0 |  | 0 | 0 |  | 0 | 0 |  | 0.008254 | 5.5992e-06 | 6.9013e-06 | 0.81133 | 0.0044352 | 0.0044296 | 1.6824e-10 | 91 | 340 |  | 0 | 0
0.0082353 | 1 | 0 | 0.80658 | Y |  |  | 1 |  |  |  | 1.9305 | 91 | 91 | 341 | 0.99707 | 0.80658 | 0 | 0 |  | 0 | 0 |  | 0 | 0 |  | 0.0082353 | 1.5107e-05 | 1.8674e-05 | 0.80895 | 0.0044296 | 0.0044145 | 1.6808e-10 | 92 | 339 |  | 0 | 0
0.0081579 | 1 | 0 | 0.80421 | Y |  |  | 1 |  |  |  | 1.9306 | 92 | 92 | 340 | 0.99706 | 0.80421 | 0 | 0 |  | 0 | 0 |  | 0 | 0 |  | 0.0081579 | 6.2429e-05 | 7.7399e-05 | 0.80658 | 0.0044145 | 0.004352 | 1.6433e-10 | 93 | 338 |  | 0 | 0
0.008125 | 1 | 0 | 0.80184 | Y |  |  | 1 |  |  |  | 1.9307 | 93 | 93 | 339 | 0.99705 | 0.80184 | 0 | 0 |  | 0 | 0 |  | 0 | 0 |  | 0.008125 | 2.6454e-05 | 3.2895e-05 | 0.80421 | 0.004352 | 0.0043256 | 1.6329e-10 | 94 | 337 |  | 0 | 0
0.008 | 1 | 0 | 0.79946 | Y |  |  | 1 |  |  |  | 1.9308 | 94 | 94 | 338 | 0.99704 | 0.79946 | 0 | 0 |  | 0 | 0 |  | 0 | 0 |  | 0.008 | 0.00010023 | 0.000125 | 0.80184 | 0.0043256 | 0.0042253 | 1.5674e-10 | 95 | 336 |  | 0 | 0
0.007931 | 1 | 0 | 0.79709 | Y |  |  | 1 |  |  |  | 1.9308 | 95 | 95 | 337 | 0.99703 | 0.79709 | 0 | 0 |  | 0 | 0 |  | 0 | 0 |  | 0.007931 | 5.5135e-05 | 6.8966e-05 | 0.79946 | 0.0042253 | 0.0041702 | 1.5358e-10 | 96 | 335 |  | 0 | 0
0.007931 | 1 | 0 | 0.79472 | Y |  |  | 1 |  |  |  | 1.9308 | 96 | 96 | 336 | 0.99702 | 0.79472 | 0 | 0 |  | 0 | 0 |  | 0 | 0 |  | 0.007931 | 0 | 0 | 0.79709 | 0.0041702 | 0.0041702 | 1.545e-10 | 97 | 334 |  | 0 | 0
0.0078788 | 1 | 0 | 0.79235 | Y |  |  | 1 |  |  |  | 1.9309 | 97 | 97 | 335 | 0.99701 | 0.79235 | 0 | 0 |  | 0 | 0 |  | 0 | 0 |  | 0.0078788 | 4.1521e-05 | 5.2247e-05 | 0.79472 | 0.0041702 | 0.0041287 | 1.5235e-10 | 98 | 333 |  | 0 | 0
0.0077778 | 1 | 0 | 0.78997 | Y |  |  | 1 |  |  |  | 1.931 | 98 | 98 | 334 | 0.99701 | 0.78997 | 0 | 0 |  | 0 | 0 |  | 0 | 0 |  | 0.0077778 | 8.0035e-05 | 0.00010101 | 0.79235 | 0.0041287 | 0.0040487 | 1.4738e-10 | 99 | 332 |  | 0 | 0
0.0077778 | 1 | 0 | 0.7876 | Y |  |  | 1 |  |  |  | 1.931 | 99 | 99 | 333 | 0.997 | 0.7876 | 0 | 0 |  | 0 | 0 |  | 0 | 0 |  | 0.0077778 | 0 | 0 | 0.78997 | 0.0040487 | 0.0040487 | 1.4827e-10 | 100 | 331 |  | 0 | 0
0.0076667 | 1 | 0 | 0.78523 | Y |  |  | 1 |  |  |  | 1.9311 | 100 | 100 | 332 | 0.99699 | 0.78523 | 0 | 0 |  | 0 | 0 |  | 0 | 0 |  | 0.0076667 | 8.7511e-05 | 0.00011111 | 0.7876 | 0.0040487 | 0.0039611 | 1.4278e-10 | 101 | 330 |  | 0 | 0
0.0075 | 1 | 0 | 0.78286 | Y |  |  | 1 |  |  |  | 1.9313 | 101 | 101 | 331 | 0.99698 | 0.78286 | 0 | 0 |  | 0 | 0 |  | 0 | 0 |  | 0.0075 | 0.00013087 | 0.00016667 | 0.78523 | 0.0039611 | 0.0038303 | 1.3431e-10 | 102 | 329 |  | 0 | 0
0.0075 | 1 | 0 | 0.78049 | Y |  |  | 1 |  |  |  | 1.9313 | 102 | 102 | 330 | 0.99697 | 0.78049 | 0 | 0 |  | 0 | 0 |  | 0 | 0 |  | 0.0075 | 0 | 0 | 0.78286 | 0.0038303 | 0.0038303 | 1.3513e-10 | 103 | 328 |  | 0 | 0
0.0075 | 1 | 0 | 0.77811 | Y |  |  | 1 |  |  |  | 1.9313 | 103 | 103 | 329 | 0.99696 | 0.77811 | 0 | 0 |  | 0 | 0 |  | 0 | 0 |  | 0.0075 | 0 | 0 | 0.78049 | 0.0038303 | 0.0038303 | 1.3595e-10 | 104 | 327 |  | 0 | 0
0.007451 | 1 | 0 | 0.77574 | Y |  |  | 1 |  |  |  | 1.9313 | 104 | 104 | 328 | 0.99695 | 0.77574 | 0 | 0 |  | 0 | 0 |  | 0 | 0 |  | 0.007451 | 3.8143e-05 | 4.902e-05 | 0.77811 | 0.0038303 | 0.0037921 | 1.3407e-10 | 105 | 326 |  | 0 | 0
0.0074118 | 1 | 0 | 0.77337 | Y |  |  | 1 |  |  |  | 1.9314 | 105 | 105 | 327 | 0.99694 | 0.77337 | 0 | 0 |  | 0 | 0 |  | 0 | 0 |  | 0.0074118 | 3.0421e-05 | 3.9216e-05 | 0.77574 | 0.0037921 | 0.0037617 | 1.3274e-10 | 106 | 325 |  | 0 | 0
0.0073077 | 1 | 0 | 0.771 | Y |  |  | 1 |  |  |  | 1.9315 | 106 | 106 | 326 | 0.99693 | 0.771 | 0 | 0 |  | 0 | 0 |  | 0 | 0 |  | 0.0073077 | 8.0486e-05 | 0.00010407 | 0.77337 | 0.0037617 | 0.0036812 | 1.279e-10 | 107 | 324 |  | 0 | 0
0.0072973 | 1 | 0 | 0.76862 | Y |  |  | 1 |  |  |  | 1.9315 | 107 | 107 | 325 | 0.99692 | 0.76862 | 0 | 0 |  | 0 | 0 |  | 0 | 0 |  | 0.0072973 | 8.0145e-06 | 1.0395e-05 | 0.771 | 0.0036812 | 0.0036732 | 1.2813e-10 | 108 | 323 |  | 0 | 0
0.0071186 | 1 | 0 | 0.76625 | Y |  |  | 1 |  |  |  | 1.9317 | 108 | 108 | 324 | 0.99691 | 0.76625 | 0 | 0 |  | 0 | 0 |  | 0 | 0 |  | 0.0071186 | 0.00013732 | 0.00017865 | 0.76862 | 0.0036732 | 0.0035359 | 1.1947e-10 | 109 | 322 |  | 0 | 0
0.0071111 | 1 | 0 | 0.76388 | Y |  |  | 1 |  |  |  | 1.9317 | 109 | 109 | 323 | 0.9969 | 0.76388 | 0 | 0 |  | 0 | 0 |  | 0 | 0 |  | 0.0071111 | 5.7721e-06 | 7.533e-06 | 0.76625 | 0.0035359 | 0.0035301 | 1.1982e-10 | 110 | 321 |  | 0 | 0
0.007013 | 1 | 0 | 0.76151 | Y |  |  | 1 |  |  |  | 1.9318 | 110 | 110 | 322 | 0.99689 | 0.76151 | 0 | 0 |  | 0 | 0 |  | 0 | 0 |  | 0.007013 | 7.4955e-05 | 9.8124e-05 | 0.76388 | 0.0035301 | 0.0034552 | 1.155e-10 | 111 | 320 |  | 0 | 0
0.0069565 | 1 | 0 | 0.75913 | Y |  |  | 1 |  |  |  | 1.9318 | 111 | 111 | 321 | 0.99688 | 0.75913 | 0 | 0 |  | 0 | 0 |  | 0 | 0 |  | 0.0069565 | 4.2999e-05 | 5.6465e-05 | 0.76151 | 0.0034552 | 0.0034122 | 1.1335e-10 | 112 | 319 |  | 0 | 0
0.0069231 | 0 | 1 | 0 | Y |  |  | 1 |  |  |  | 1.9319 | 111 | 0 | 0 | 0 | 0.75913 | 0 | 0 |  | 0 | 0 |  | 0 | 0 |  | 0 | 2.5389e-05 | 3.3445e-05 | 0.75913 | 0.0034122 | 0 | 0 | 0 | 0 |  | 0 | 0
0.0068571 | 1 | 0 | 0.75676 | Y |  |  | 1 |  |  |  | 1.9319 | 113 | 113 | 319 | 0.99687 | 0.75676 | 0 | 0 |  | 0 | 0 |  | 0 | 0 |  | 0.0068571 | 5.0053e-05 | 6.5934e-05 | 0.75913 | 0.0033868 | 0.0033367 | 1.0975e-10 | 114 | 317 |  | 0 | 0
0.0067857 | 1 | 0 | 0.75438 | Y |  |  | 1 |  |  |  | 1.932 | 114 | 114 | 318 | 0.99686 | 0.75438 | 0 | 0 |  | 0 | 0 |  | 0 | 0 |  | 0.0067857 | 5.4054e-05 | 7.1429e-05 | 0.75676 | 0.0033367 | 0.0032827 | 1.069e-10 | 115 | 316 |  | 0 | 0
0.0067692 | 1 | 0 | 0.752 | Y |  |  | 1 |  |  |  | 1.932 | 115 | 115 | 317 | 0.99685 | 0.752 | 0 | 0 |  | 0 | 0 |  | 0 | 0 |  | 0.0067692 | 1.2435e-05 | 1.6484e-05 | 0.75438 | 0.0032827 | 0.0032702 | 1.0676e-10 | 116 | 315 |  | 0 | 0
0.0067692 | 1 | 0 | 0.74962 | Y |  |  | 1 |  |  |  | 1.932 | 116 | 116 | 316 | 0.99684 | 0.74962 | 0 | 0 |  | 0 | 0 |  | 117 | 314 |  | 0.0067692 | 0 | 0 | 0.752 | 0.0032702 | 0.0032702 | 1.0744e-10 | 117 | 314 |  | 0 | 0
0.0067692 | 1 | 0 | 0.74724 | Y |  |  | 1 |  |  |  | 1.932 | 117 | 117 | 315 | 0.99683 | 0.74724 | 0 | 0 |  | 0 | 0 |  | 118 | 313 |  | 0.0067692 | 0 | 0 | 0.74962 | 0.0032702 | 0.0032702 | 1.0812e-10 | 118 | 313 |  | 0 | 0
0.0067692 | 1 | 0 | 0.74486 | Y |  |  | 1 |  |  |  | 1.932 | 118 | 118 | 314 | 0.99682 | 0.74486 | 0 | 0 |  | 0 | 0 |  | 119 | 312 |  | 0.0067692 | 0 | 0 | 0.74724 | 0.0032702 | 0.0032702 | 1.0881e-10 | 119 | 312 |  | 0 | 0
0.0067391 | 1 | 0 | 0.74248 | Y |  |  | 1 |  |  |  | 1.932 | 119 | 119 | 313 | 0.99681 | 0.74248 | 0 | 0 |  | 0 | 0 |  | 120 | 311 |  | 0.0067391 | 2.242e-05 | 3.01e-05 | 0.74486 | 0.0032702 | 0.0032478 | 1.0801e-10 | 120 | 311 |  | 0 | 0
0.0065116 | 1 | 0 | 0.7401 | Y |  |  | 1 |  |  |  | 1.9323 | 120 | 120 | 312 | 0.99679 | 0.7401 | 0 | 0 |  | 0 | 0 |  | 121 | 310 |  | 0.0065116 | 0.00016892 | 0.0002275 | 0.74248 | 0.0032478 | 0.0030789 | 9.7696e-11 | 121 | 310 |  | 0 | 0
0.0064407 | 1 | 0 | 0.73772 | Y |  |  | 1 |  |  |  | 1.9323 | 121 | 121 | 311 | 0.99678 | 0.73772 | 0 | 0 |  | 0 | 0 |  | 122 | 309 |  | 0.0064407 | 5.251e-05 | 7.095e-05 | 0.7401 | 0.0030789 | 0.0030264 | 9.5001e-11 | 122 | 309 |  | 0 | 0
0.0064286 | 1 | 0 | 0.73534 | Y |  |  | 1 |  |  |  | 1.9323 | 122 | 122 | 310 | 0.99677 | 0.73534 | 0 | 0 |  | 0 | 0 |  | 123 | 308 |  | 0.0064286 | 8.9312e-06 | 1.2107e-05 | 0.73772 | 0.0030264 | 0.0030175 | 9.5052e-11 | 123 | 308 |  | 0 | 0
0.0063889 | 1 | 0 | 0.73296 | Y |  |  | 1 |  |  |  | 1.9324 | 123 | 123 | 309 | 0.99676 | 0.73296 | 0 | 0 |  | 0 | 0 |  | 124 | 307 |  | 0.0063889 | 2.918e-05 | 3.9683e-05 | 0.73534 | 0.0030175 | 0.0029883 | 9.3828e-11 | 124 | 307 |  | 0 | 0
0.0063415 | 1 | 0 | 0.73058 | Y |  |  | 1 |  |  |  | 1.9324 | 124 | 124 | 308 | 0.99675 | 0.73058 | 0 | 0 |  | 0 | 0 |  | 125 | 306 |  | 0.0063415 | 3.4761e-05 | 4.7425e-05 | 0.73296 | 0.0029883 | 0.0029535 | 9.2255e-11 | 125 | 306 |  | 0 | 0
0.0063014 | 1 | 0 | 0.7282 | Y |  |  | 1 |  |  |  | 1.9325 | 125 | 125 | 307 | 0.99674 | 0.7282 | 0 | 0 |  | 0 | 0 |  | 126 | 305 |  | 0.0063014 | 2.9291e-05 | 4.0094e-05 | 0.73058 | 0.0029535 | 0.0029242 | 9.1025e-11 | 126 | 305 |  | 0 | 0
0.00625 | 1 | 0 | 0.72582 | Y |  |  | 1 |  |  |  | 1.9325 | 126 | 126 | 306 | 0.99673 | 0.72582 | 0 | 0 |  | 0 | 0 |  | 127 | 304 |  | 0.00625 | 3.7407e-05 | 5.137e-05 | 0.7282 | 0.0029242 | 0.0028868 | 8.9293e-11 | 127 | 304 |  | 0 | 0
0.00625 | 1 | 0 | 0.72344 | Y |  |  | 1 |  |  |  | 1.9325 | 127 | 127 | 305 | 0.99672 | 0.72344 | 0 | 0 |  | 0 | 0 |  | 128 | 303 |  | 0.00625 | 0 | 0 | 0.72582 | 0.0028868 | 0.0028868 | 8.988e-11 | 128 | 303 |  | 0 | 0
0.0062069 | 1 | 0 | 0.72106 | Y |  |  | 1 |  |  |  | 1.9326 | 128 | 128 | 304 | 0.99671 | 0.72106 | 0 | 0 |  | 0 | 0 |  | 129 | 302 |  | 0.0062069 | 3.1183e-05 | 4.3103e-05 | 0.72344 | 0.0028868 | 0.0028556 | 8.853e-11 | 129 | 302 |  | 0 | 0
0.0061111 | 1 | 0 | 0.71868 | Y |  |  | 1 |  |  |  | 1.9327 | 129 | 129 | 303 | 0.9967 | 0.71868 | 0 | 0 |  | 0 | 0 |  | 130 | 301 |  | 0.0061111 | 6.9067e-05 | 9.5785e-05 | 0.72106 | 0.0028556 | 0.0027866 | 8.4857e-11 | 130 | 301 |  | 0 | 0
0.0060606 | 0 | 1 | 0 | Y |  |  | 1 |  |  |  | 1.9327 | 129 | 0 | 0 | 0 | 0.71868 | 0 | 0 |  | 0 | 0 |  | 0 | 0 |  | 0 | 3.6297e-05 | 5.0505e-05 | 0.71868 | 0.0027866 | 0 | 0 | 0 | 0 |  | 0 | 0
0.006 | 1 | 0 | 0.71629 | Y |  |  | 1 |  |  |  | 1.9328 | 131 | 131 | 301 | 0.99668 | 0.71629 | 0 | 0 |  | 0 | 0 |  | 132 | 299 |  | 0.006 | 4.3556e-05 | 6.0606e-05 | 0.71868 | 0.0027503 | 0.0027067 | 8.1133e-11 | 132 | 299 |  | 0 | 0
0.0059091 | 1 | 0 | 0.7139 | Y |  |  | 1 |  |  |  | 1.9329 | 132 | 132 | 300 | 0.99667 | 0.7139 | 0 | 0 |  | 0 | 0 |  | 133 | 298 |  | 0.0059091 | 6.5117e-05 | 9.0909e-05 | 0.71629 | 0.0027067 | 0.0026416 | 7.7793e-11 | 133 | 298 |  | 0 | 0
0.0058333 | 0 | 1 | 0 | Y |  |  | 1 |  |  |  | 1.9329 | 132 | 0 | 0 | 0 | 0.7139 | 0 | 0 |  | 0 | 0 |  | 0 | 0 |  | 0 | 5.4084e-05 | 7.5758e-05 | 0.7139 | 0.0026416 | 0 | 0 | 0 | 0 |  | 0 | 0
0.0057895 | 1 | 0 | 0.71151 | Y |  |  | 1 |  |  |  | 1.933 | 134 | 134 | 298 | 0.99664 | 0.71151 | 0 | 0 |  | 0 | 0 |  | 135 | 296 |  | 0.0057895 | 3.1312e-05 | 4.386e-05 | 0.7139 | 0.0025875 | 0.0025562 | 7.3827e-11 | 135 | 296 |  | 0 | 0
0.0057692 | 1 | 0 | 0.70911 | Y |  |  | 1 |  |  |  | 1.933 | 135 | 135 | 297 | 0.99663 | 0.70911 | 0 | 0 |  | 0 | 0 |  | 136 | 295 |  | 0.0057692 | 1.4403e-05 | 2.0243e-05 | 0.71151 | 0.0025562 | 0.0025418 | 7.3491e-11 | 136 | 295 |  | 0 | 0
0.0057692 | 1 | 0 | 0.70672 | Y |  |  | 1 |  |  |  | 1.933 | 136 | 136 | 296 | 0.99662 | 0.70672 | 0 | 0 |  | 0 | 0 |  | 137 | 294 |  | 0.0057692 | 0 | 0 | 0.70911 | 0.0025418 | 0.0025418 | 7.3989e-11 | 137 | 294 |  | 0 | 0
0.0057692 | 1 | 0 | 0.70432 | Y |  |  | 1 |  |  |  | 1.933 | 137 | 137 | 295 | 0.99661 | 0.70432 | 0 | 0 |  | 0 | 0 |  | 138 | 293 |  | 0.0057692 | 0 | 0 | 0.70672 | 0.0025418 | 0.0025418 | 7.4492e-11 | 138 | 293 |  | 0 | 0
0.0057143 | 1 | 0 | 0.70193 | Y |  |  | 1 |  |  |  | 1.9331 | 138 | 138 | 294 | 0.9966 | 0.70193 | 0 | 0 |  | 0 | 0 |  | 139 | 292 |  | 0.0057143 | 3.8699e-05 | 5.4945e-05 | 0.70432 | 0.0025418 | 0.0025031 | 7.2735e-11 | 139 | 292 |  | 0 | 0
0.0056701 | 1 | 0 | 0.69953 | Y |  |  | 1 |  |  |  | 1.9331 | 139 | 139 | 293 | 0.99659 | 0.69953 | 0 | 0 |  | 0 | 0 |  | 140 | 291 |  | 0.0056701 | 3.1013e-05 | 4.4183e-05 | 0.70193 | 0.0025031 | 0.0024721 | 7.1429e-11 | 140 | 291 |  | 0 | 0
0.0056098 | 1 | 0 | 0.69713 | Y |  |  | 1 |  |  |  | 1.9332 | 140 | 140 | 292 | 0.99658 | 0.69713 | 0 | 0 |  | 0 | 0 |  | 141 | 290 |  | 0.0056098 | 4.2215e-05 | 6.0347e-05 | 0.69953 | 0.0024721 | 0.0024299 | 6.9485e-11 | 141 | 290 |  | 0 | 0
0.0056 | 0 | 1 | 0 | Y |  |  | 1 |  |  |  | 1.9332 | 140 | 0 | 0 | 0 | 0.69713 | 0 | 0 |  | 0 | 0 |  | 0 | 0 |  | 0 | 6.8013e-06 | 9.7561e-06 | 0.69713 | 0.0024299 | 0 | 0 | 0 | 0 |  | 0 | 0
0.0056 | 1 | 0 | 0.69473 | Y |  |  | 1 |  |  |  | 1.9332 | 142 | 142 | 290 | 0.99655 | 0.69473 | 0 | 0 |  | 0 | 0 |  | 143 | 288 |  | 0.0056 | 0 | 0 | 0.69713 | 0.0024231 | 0.0024231 | 7.0054e-11 | 143 | 288 |  | 0 | 0
0.0055556 | 1 | 0 | 0.69233 | Y |  |  | 1 |  |  |  | 1.9332 | 143 | 143 | 289 | 0.99654 | 0.69233 | 0 | 0 |  | 0 | 0 |  | 144 | 287 |  | 0.0055556 | 3.0877e-05 | 4.4444e-05 | 0.69473 | 0.0024231 | 0.0023922 | 6.8755e-11 | 144 | 287 |  | 0 | 0
0.0055319 | 1 | 0 | 0.68992 | Y |  |  | 1 |  |  |  | 1.9332 | 144 | 144 | 288 | 0.99653 | 0.68992 | 0 | 0 |  | 0 | 0 |  | 145 | 286 |  | 0.0055319 | 1.6367e-05 | 2.3641e-05 | 0.69233 | 0.0023922 | 0.0023758 | 6.829e-11 | 145 | 286 |  | 0 | 0
0.0055263 | 1 | 0 | 0.68752 | Y |  |  | 1 |  |  |  | 1.9332 | 145 | 145 | 287 | 0.99652 | 0.68752 | 0 | 0 |  | 0 | 0 |  | 146 | 285 |  | 0.0055263 | 3.863e-06 | 5.5991e-06 | 0.68992 | 0.0023758 | 0.002372 | 6.8544e-11 | 146 | 285 |  | 0 | 0
0.0055 | 1 | 0 | 0.68512 | Y |  |  | 1 |  |  |  | 1.9333 | 146 | 146 | 286 | 0.9965 | 0.68512 | 0 | 0 |  | 0 | 0 |  | 147 | 284 |  | 0.0055 | 1.8093e-05 | 2.6316e-05 | 0.68752 | 0.002372 | 0.0023539 | 6.7976e-11 | 147 | 284 |  | 0 | 0
0.0054167 | 1 | 0 | 0.68271 | Y |  |  | 1 |  |  |  | 1.9334 | 147 | 147 | 285 | 0.99649 | 0.68271 | 0 | 0 |  | 0 | 0 |  | 148 | 283 |  | 0.0054167 | 5.7093e-05 | 8.3333e-05 | 0.68512 | 0.0023539 | 0.0022968 | 6.5174e-11 | 148 | 283 |  | 0 | 0
0.0054167 | 1 | 0 | 0.68031 | Y |  |  | 1 |  |  |  | 1.9334 | 148 | 148 | 284 | 0.99648 | 0.68031 | 0 | 0 |  | 0 | 0 |  | 149 | 282 |  | 0.0054167 | 0 | 0 | 0.68271 | 0.0022968 | 0.0022968 | 6.5635e-11 | 149 | 282 |  | 0 | 0
0.0054167 | 1 | 0 | 0.6779 | Y |  |  | 1 |  |  |  | 1.9334 | 149 | 149 | 283 | 0.99647 | 0.6779 | 0 | 0 |  | 0 | 0 |  | 150 | 281 |  | 0.0054167 | 0 | 0 | 0.68031 | 0.0022968 | 0.0022968 | 6.61e-11 | 150 | 281 |  | 0 | 0
0.0053571 | 1 | 0 | 0.6755 | Y |  |  | 1 |  |  |  | 1.9334 | 150 | 150 | 282 | 0.99645 | 0.6755 | 0 | 0 |  | 0 | 0 |  | 151 | 280 |  | 0.0053571 | 4.0351e-05 | 5.9524e-05 | 0.6779 | 0.0022968 | 0.0022564 | 6.4252e-11 | 151 | 280 |  | 0 | 0
0.0053077 | 1 | 0 | 0.6731 | Y |  |  | 1 |  |  |  | 1.9335 | 151 | 151 | 281 | 0.99644 | 0.6731 | 0 | 0 |  | 0 | 0 |  | 152 | 279 |  | 0.0053077 | 3.3404e-05 | 4.9451e-05 | 0.6755 | 0.0022564 | 0.002223 | 6.2809e-11 | 152 | 279 |  | 0 | 0
0.0052308 | 1 | 0 | 0.67069 | Y |  |  | 1 |  |  |  | 1.9335 | 152 | 152 | 280 | 0.99643 | 0.67069 | 0 | 0 |  | 0 | 0 |  | 153 | 278 |  | 0.0052308 | 5.1777e-05 | 7.6923e-05 | 0.6731 | 0.002223 | 0.0021712 | 6.0347e-11 | 153 | 278 |  | 0 | 0
0.0052174 | 1 | 0 | 0.66829 | Y |  |  | 1 |  |  |  | 1.9336 | 153 | 153 | 279 | 0.99642 | 0.66829 | 0 | 0 |  | 0 | 0 |  | 154 | 277 |  | 0.0052174 | 8.9725e-06 | 1.3378e-05 | 0.67069 | 0.0021712 | 0.0021623 | 6.028e-11 | 154 | 277 |  | 0 | 0
0.0051282 | 1 | 0 | 0.66588 | y |  |  | 1 |  |  |  | 1.9336 | 154 | 154 | 278 | 0.9964 | 0.66588 | 0 | 0 |  | 0 | 0 |  | 155 | 276 |  | 0.0051282 | 5.9602e-05 | 8.9186e-05 | 0.66829 | 0.0021623 | 0.0021027 | 5.7414e-11 | 155 | 276 |  | 0 | 0
0.0050625 | 1 | 0 | 0.66348 | y |  |  | 1 |  |  |  | 1.9337 | 155 | 155 | 277 | 0.99639 | 0.66348 | 0 | 0 |  | 0 | 0 |  | 156 | 275 |  | 0.0050625 | 4.3752e-05 | 6.5705e-05 | 0.66588 | 0.0021027 | 0.0020589 | 5.5448e-11 | 156 | 275 |  | 0 | 0
0.005 | 1 | 0 | 0.66108 | y |  |  | 1 |  |  |  | 1.9338 | 156 | 156 | 276 | 0.99638 | 0.66108 | 0 | 0 |  | 0 | 0 |  | 157 | 274 |  | 0.005 | 4.1467e-05 | 6.25e-05 | 0.66348 | 0.0020589 | 0.0020175 | 5.3625e-11 | 157 | 274 |  | 0 | 0
0.005 | 1 | 0 | 0.65867 | y |  |  | 1 |  |  |  | 1.9338 | 157 | 157 | 275 | 0.99636 | 0.65867 | 0 | 0 |  | 0 | 0 |  | 158 | 273 |  | 0.005 | 0 | 0 | 0.66108 | 0.0020175 | 0.0020175 | 5.4016e-11 | 158 | 273 |  | 0 | 0
0.005 | 1 | 0 | 0.65627 | y |  |  | 1 |  |  |  | 1.9338 | 158 | 158 | 274 | 0.99635 | 0.65627 | 0 | 0 |  | 0 | 0 |  | 159 | 272 |  | 0.005 | 0 | 0 | 0.65867 | 0.0020175 | 0.0020175 | 5.4412e-11 | 159 | 272 |  | 0 | 0
0.005 | 1 | 0 | 0.65386 | y |  |  | 1 |  |  |  | 1.9338 | 159 | 159 | 273 | 0.99634 | 0.65386 | 0 | 0 |  | 0 | 0 |  | 160 | 271 |  | 0.005 | 0 | 0 | 0.65627 | 0.0020175 | 0.0020175 | 5.4812e-11 | 160 | 271 |  | 0 | 0
0.005 | 1 | 0 | 0.65146 | y |  |  | 1 |  |  |  | 1.9338 | 160 | 160 | 272 | 0.99632 | 0.65146 | 0 | 0 |  | 0 | 0 |  | 161 | 270 |  | 0.005 | 0 | 0 | 0.65386 | 0.0020175 | 0.0020175 | 5.5216e-11 | 161 | 270 |  | 0 | 0
0.005 | 1 | 0 | 0.64906 | y |  |  | 1 |  |  |  | 1.9338 | 161 | 161 | 271 | 0.99631 | 0.64906 | 0 | 0 |  | 0 | 0 |  | 162 | 269 |  | 0.005 | 0 | 0 | 0.65146 | 0.0020175 | 0.0020175 | 5.5625e-11 | 162 | 269 |  | 0 | 0
0.0048649 | 1 | 0 | 0.64665 | y |  |  | 1 |  |  |  | 1.9339 | 162 | 162 | 270 | 0.9963 | 0.64665 | 0 | 0 |  | 0 | 0 |  | 163 | 268 |  | 0.0048649 | 8.771e-05 | 0.00013514 | 0.64906 | 0.0020175 | 0.0019297 | 5.1272e-11 | 163 | 268 |  | 0 | 0
0.00475 | 1 | 0 | 0.64425 | y |  |  | 1 |  |  |  | 1.934 | 163 | 163 | 269 | 0.99628 | 0.64425 | 0 | 0 |  | 0 | 0 |  | 164 | 267 |  | 0.00475 | 7.4278e-05 | 0.00011486 | 0.64665 | 0.0019297 | 0.0018555 | 4.7755e-11 | 164 | 267 |  | 0 | 0
0.0046667 | 1 | 0 | 0.64184 | y |  |  | 1 |  |  |  | 1.9341 | 164 | 164 | 268 | 0.99627 | 0.64184 | 0 | 0 |  | 0 | 0 |  | 165 | 266 |  | 0.0046667 | 5.3687e-05 | 8.3333e-05 | 0.64425 | 0.0018555 | 0.0018018 | 4.5369e-11 | 165 | 266 |  | 0 | 0
0.0046512 | 1 | 0 | 0.63944 | y |  |  | 1 |  |  |  | 1.9341 | 165 | 165 | 267 | 0.99625 | 0.63944 | 0 | 0 |  | 0 | 0 |  | 166 | 265 |  | 0.0046512 | 9.9511e-06 | 1.5504e-05 | 0.64184 | 0.0018018 | 0.0017918 | 4.5206e-11 | 166 | 265 |  | 0 | 0
0.0046429 | 1 | 0 | 0.63704 | y |  |  | 1 |  |  |  | 1.9341 | 166 | 166 | 266 | 0.99624 | 0.63704 | 0 | 0 |  | 0 | 0 |  | 167 | 264 |  | 0.0046429 | 5.311e-06 | 8.3056e-06 | 0.63944 | 0.0017918 | 0.0017865 | 4.5278e-11 | 167 | 264 |  | 0 | 0
0.004625 | 1 | 0 | 0.63463 | y |  |  | 1 |  |  |  | 1.9342 | 167 | 167 | 265 | 0.99623 | 0.63463 | 0 | 0 |  | 0 | 0 |  | 168 | 263 |  | 0.004625 | 1.1376e-05 | 1.7857e-05 | 0.63704 | 0.0017865 | 0.0017751 | 4.5042e-11 | 168 | 263 |  | 0 | 0
0.0045833 | 0 | 1 | 0 | y |  |  | 1 |  |  |  | 1.9342 | 167 | 0 | 0 | 0 | 0.63463 | 0 | 0 |  | 0 | 0 |  | 0 | 0 |  | 0 | 2.6443e-05 | 4.1667e-05 | 0.63463 | 0.0017751 | 0 | 0 | 0 | 0 |  | 0 | 0
0.0045 | 1 | 0 | 0.63222 | y |  |  | 1 |  |  |  | 1.9343 | 169 | 169 | 263 | 0.9962 | 0.63222 | 0 | 0 |  | 0 | 0 |  | 170 | 261 |  | 0.0045 | 5.2886e-05 | 8.3333e-05 | 0.63463 | 0.0017487 | 0.0016958 | 4.1735e-11 | 170 | 261 |  | 0 | 0
0.0044828 | 1 | 0 | 0.62981 | y |  |  | 1 |  |  |  | 1.9343 | 170 | 170 | 262 | 0.99618 | 0.62981 | 0 | 0 |  | 0 | 0 |  | 171 | 260 |  | 0.0044828 | 1.09e-05 | 1.7241e-05 | 0.63222 | 0.0016958 | 0.0016849 | 4.1516e-11 | 171 | 260 |  | 0 | 0
0.0044318 | 1 | 0 | 0.62739 | y |  |  | 1 |  |  |  | 1.9343 | 171 | 171 | 261 | 0.99617 | 0.62739 | 0 | 0 |  | 0 | 0 |  | 172 | 259 |  | 0.0044318 | 3.2083e-05 | 5.094e-05 | 0.62981 | 0.0016849 | 0.0016528 | 4.0257e-11 | 172 | 259 |  | 0 | 0
0.0043902 | 1 | 0 | 0.62498 | y |  |  | 1 |  |  |  | 1.9344 | 172 | 172 | 260 | 0.99615 | 0.62498 | 0 | 0 |  | 0 | 0 |  | 173 | 258 |  | 0.0043902 | 2.6083e-05 | 4.1574e-05 | 0.62739 | 0.0016528 | 0.0016267 | 3.9297e-11 | 173 | 258 |  | 0 | 0
0.0043636 | 1 | 0 | 0.62257 | y |  |  | 1 |  |  |  | 1.9344 | 173 | 173 | 259 | 0.99614 | 0.62257 | 0 | 0 |  | 0 | 0 |  | 174 | 257 |  | 0.0043636 | 1.6629e-05 | 2.6608e-05 | 0.62498 | 0.0016267 | 0.0016101 | 3.8797e-11 | 174 | 257 |  | 0 | 0
0.0043529 | 1 | 0 | 0.62015 | y |  |  | 1 |  |  |  | 1.9344 | 174 | 174 | 258 | 0.99612 | 0.62015 | 0 | 0 |  | 0 | 0 |  | 175 | 256 |  | 0.0043529 | 6.6585e-06 | 1.0695e-05 | 0.62257 | 0.0016101 | 0.0016035 | 3.8776e-11 | 175 | 256 |  | 0 | 0
0.0043478 | 1 | 0 | 0.61774 | y |  |  | 1 |  |  |  | 1.9344 | 175 | 175 | 257 | 0.99611 | 0.61774 | 0 | 0 |  | 0 | 0 |  | 176 | 255 |  | 0.0043478 | 3.1721e-06 | 5.1151e-06 | 0.62015 | 0.0016035 | 0.0016003 | 3.8924e-11 | 176 | 255 |  | 0 | 0
0.0043333 | 1 | 0 | 0.61533 | y |  |  | 1 |  |  |  | 1.9344 | 176 | 176 | 256 | 0.99609 | 0.61533 | 0 | 0 |  | 0 | 0 |  | 177 | 254 |  | 0.0043333 | 8.9528e-06 | 1.4493e-05 | 0.61774 | 0.0016003 | 0.0015913 | 3.8792e-11 | 177 | 254 |  | 0 | 0
0.004186 | 0 | 1 | 0 | y |  |  | 1 |  |  |  | 1.9346 | 176 | 0 | 0 | 0 | 0.61533 | 0 | 0 |  | 0 | 0 |  | 0 | 0 |  | 0 | 9.063e-05 | 0.00014729 | 0.61533 | 0.0015913 | 0 | 0 | 0 | 0 |  | 0 | 0
0.0041667 | 1 | 0 | 0.61291 | y |  |  | 1 |  |  |  | 1.9346 | 178 | 178 | 254 | 0.99606 | 0.61291 | 0 | 0 |  | 0 | 0 |  | 179 | 252 |  | 0.0041667 | 1.1925e-05 | 1.938e-05 | 0.61533 | 0.0015007 | 0.0014888 | 3.4491e-11 | 179 | 252 |  | 0 | 0
0.0040909 | 1 | 0 | 0.61048 | y |  |  | 1 |  |  |  | 1.9347 | 179 | 179 | 253 | 0.99605 | 0.61048 | 0 | 0 |  | 0 | 0 |  | 180 | 251 |  | 0.0040909 | 4.6432e-05 | 7.5758e-05 | 0.61291 | 0.0014888 | 0.0014423 | 3.263e-11 | 180 | 251 |  | 0 | 0
0.004 | 1 | 0 | 0.60806 | y |  |  | 1 |  |  |  | 1.9348 | 180 | 180 | 252 | 0.99603 | 0.60806 | 0 | 0 |  | 0 | 0 |  | 181 | 250 |  | 0.004 | 5.5498e-05 | 9.0909e-05 | 0.61048 | 0.0014423 | 0.0013868 | 3.0407e-11 | 181 | 250 |  | 0 | 0
0.0039175 | 1 | 0 | 0.60564 | y |  |  | 1 |  |  |  | 1.9349 | 181 | 181 | 251 | 0.99602 | 0.60564 | 0 | 0 |  | 0 | 0 |  | 182 | 249 |  | 0.0039175 | 5.0149e-05 | 8.2474e-05 | 0.60806 | 0.0013868 | 0.0013367 | 2.8474e-11 | 182 | 249 |  | 0 | 0
0.0038696 | 1 | 0 | 0.60322 | y |  |  | 1 |  |  |  | 1.9349 | 182 | 182 | 250 | 0.996 | 0.60322 | 0 | 0 |  | 0 | 0 |  | 183 | 248 |  | 0.0038696 | 2.9047e-05 | 4.7961e-05 | 0.60564 | 0.0013367 | 0.0013076 | 2.7469e-11 | 183 | 248 |  | 0 | 0
0.0038571 | 1 | 0 | 0.60079 | y |  |  | 1 |  |  |  | 1.9349 | 183 | 183 | 249 | 0.99598 | 0.60079 | 0 | 0 |  | 0 | 0 |  | 184 | 247 |  | 0.0038571 | 7.4934e-06 | 1.2422e-05 | 0.60322 | 0.0013076 | 0.0013002 | 2.7374e-11 | 184 | 247 |  | 0 | 0
0.0038235 | 1 | 0 | 0.59837 | y |  |  | 1 |  |  |  | 1.935 | 184 | 184 | 248 | 0.99597 | 0.59837 | 0 | 0 |  | 0 | 0 |  | 185 | 246 |  | 0.0038235 | 2.0195e-05 | 3.3613e-05 | 0.60079 | 0.0013002 | 0.00128 | 2.6745e-11 | 185 | 246 |  | 0 | 0
0.0037879 | 1 | 0 | 0.59595 | y |  |  | 1 |  |  |  | 1.935 | 185 | 185 | 247 | 0.99595 | 0.59595 | 0 | 0 |  | 0 | 0 |  | 186 | 245 |  | 0.0037879 | 2.1332e-05 | 3.5651e-05 | 0.59837 | 0.00128 | 0.0012586 | 2.6071e-11 | 186 | 245 |  | 0 | 0
0.0036842 | 1 | 0 | 0.59353 | y |  |  | 1 |  |  |  | 1.9351 | 186 | 186 | 246 | 0.99593 | 0.59353 | 0 | 0 |  | 0 | 0 |  | 187 | 244 |  | 0.0036842 | 6.1781e-05 | 0.00010367 | 0.59595 | 0.0012586 | 0.0011968 | 2.3767e-11 | 187 | 244 |  | 0 | 0
0.0036486 | 1 | 0 | 0.5911 | y |  |  | 1 |  |  |  | 1.9351 | 187 | 187 | 245 | 0.99592 | 0.5911 | 0 | 0 |  | 0 | 0 |  | 188 | 243 |  | 0.0036486 | 2.1107e-05 | 3.5562e-05 | 0.59353 | 0.0011968 | 0.0011757 | 2.3124e-11 | 188 | 243 |  | 0 | 0
0.0036364 | 1 | 0 | 0.58868 | y |  |  | 1 |  |  |  | 1.9351 | 188 | 188 | 244 | 0.9959 | 0.58868 | 0 | 0 |  | 0 | 0 |  | 189 | 242 |  | 0.0036364 | 7.2617e-06 | 1.2285e-05 | 0.5911 | 0.0011757 | 0.0011685 | 2.3027e-11 | 189 | 242 |  | 0 | 0
0.0036364 | 1 | 0 | 0.58626 | y |  |  | 1 |  |  |  | 1.9351 | 189 | 189 | 243 | 0.99588 | 0.58626 | 0 | 0 |  | 0 | 0 |  | 190 | 241 |  | 0.0036364 | 0 | 0 | 0.58868 | 0.0011685 | 0.0011685 | 2.3218e-11 | 190 | 241 |  | 0 | 0
0.0036 | 1 | 0 | 0.58384 | y |  |  | 1 |  |  |  | 1.9352 | 190 | 190 | 242 | 0.99587 | 0.58384 | 0 | 0 |  | 0 | 0 |  | 191 | 240 |  | 0.0036 | 2.1318e-05 | 3.6364e-05 | 0.58626 | 0.0011685 | 0.0011472 | 2.2564e-11 | 191 | 240 |  | 0 | 0
0.0035938 | 1 | 0 | 0.58141 | y |  |  | 1 |  |  |  | 1.9352 | 191 | 191 | 241 | 0.99585 | 0.58141 | 0 | 0 |  | 0 | 0 |  | 192 | 239 |  | 0.0035938 | 3.649e-06 | 6.25e-06 | 0.58384 | 0.0011472 | 0.0011435 | 2.2607e-11 | 192 | 239 |  | 0 | 0
0.0035484 | 1 | 0 | 0.57899 | y |  |  | 1 |  |  |  | 1.9352 | 192 | 192 | 240 | 0.99583 | 0.57899 | 0 | 0 |  | 0 | 0 |  | 193 | 238 |  | 0.0035484 | 2.6375e-05 | 4.5363e-05 | 0.58141 | 0.0011435 | 0.0011171 | 2.1757e-11 | 193 | 238 |  | 0 | 0
0.0035455 | 1 | 0 | 0.57657 | y |  |  | 1 |  |  |  | 1.9352 | 193 | 193 | 239 | 0.99582 | 0.57657 | 0 | 0 |  | 0 | 0 |  | 194 | 237 |  | 0.0035455 | 1.6979e-06 | 2.9326e-06 | 0.57899 | 0.0011171 | 0.0011154 | 2.1873e-11 | 194 | 237 |  | 0 | 0
0.0035 | 1 | 0 | 0.57415 | y |  |  | 1 |  |  |  | 1.9353 | 194 | 194 | 238 | 0.9958 | 0.57415 | 0 | 0 |  | 0 | 0 |  | 195 | 236 |  | 0.0035 | 2.6208e-05 | 4.5455e-05 | 0.57657 | 0.0011154 | 0.0010892 | 2.1034e-11 | 195 | 236 |  | 0 | 0
0.0034286 | 1 | 0 | 0.57172 | y |  |  | 1 |  |  |  | 1.9353 | 195 | 195 | 237 | 0.99578 | 0.57172 | 0 | 0 |  | 0 | 0 |  | 196 | 235 |  | 0.0034286 | 4.101e-05 | 7.1428e-05 | 0.57415 | 0.0010892 | 0.0010482 | 1.9645e-11 | 196 | 235 |  | 0 | 0
0.0034091 | 1 | 0 | 0.5693 | y |  |  | 1 |  |  |  | 1.9354 | 196 | 196 | 236 | 0.99576 | 0.5693 | 0 | 0 |  | 0 | 0 |  | 197 | 234 |  | 0.0034091 | 1.1138e-05 | 1.9481e-05 | 0.57172 | 0.0010482 | 0.0010371 | 1.9393e-11 | 197 | 234 |  | 0 | 0
0.003375 | 1 | 0 | 0.56688 | y |  |  | 1 |  |  |  | 1.9354 | 197 | 197 | 235 | 0.99574 | 0.56688 | 0 | 0 |  | 0 | 0 |  | 198 | 233 |  | 0.003375 | 1.9408e-05 | 3.4091e-05 | 0.5693 | 0.0010371 | 0.0010177 | 1.8834e-11 | 198 | 233 |  | 0 | 0
0.0033529 | 1 | 0 | 0.56445 | y |  |  | 1 |  |  |  | 1.9354 | 198 | 198 | 234 | 0.99573 | 0.56445 | 0 | 0 |  | 0 | 0 |  | 199 | 232 |  | 0.0033529 | 1.2505e-05 | 2.2059e-05 | 0.56688 | 0.0010177 | 0.0010052 | 1.8531e-11 | 199 | 232 |  | 0 | 0
0.0032941 | 1 | 0 | 0.56203 | y |  |  | 1 |  |  |  | 1.9355 | 199 | 199 | 233 | 0.99571 | 0.56203 | 0 | 0 |  | 0 | 0 |  | 200 | 231 |  | 0.0032941 | 3.3203e-05 | 5.8824e-05 | 0.56445 | 0.0010052 | 0.00097197 | 1.7477e-11 | 200 | 231 |  | 0 | 0
0.0032653 | 1 | 0 | 0.55961 | y |  |  | 1 |  |  |  | 1.9355 | 200 | 200 | 232 | 0.99569 | 0.55961 | 0 | 0 |  | 0 | 0 |  | 201 | 230 |  | 0.0032653 | 1.6193e-05 | 2.8812e-05 | 0.56203 | 0.00097197 | 0.00095577 | 1.7046e-11 | 201 | 230 |  | 0 | 0
0.0032432 | 1 | 0 | 0.55719 | y |  |  | 1 |  |  |  | 1.9355 | 201 | 201 | 231 | 0.99567 | 0.55719 | 0 | 0 |  | 0 | 0 |  | 202 | 229 |  | 0.0032432 | 1.2347e-05 | 2.2063e-05 | 0.55961 | 0.00095577 | 0.00094343 | 1.6752e-11 | 202 | 229 |  | 0 | 0
0.0032188 | 1 | 0 | 0.55476 | y |  |  | 1 |  |  |  | 1.9356 | 202 | 202 | 230 | 0.99565 | 0.55476 | 0 | 0 |  | 0 | 0 |  | 203 | 228 |  | 0.0032188 | 1.3647e-05 | 2.4493e-05 | 0.55719 | 0.00094343 | 0.00092978 | 1.6413e-11 | 203 | 228 |  | 0 | 0
0.0031579 | 1 | 0 | 0.55234 | y |  |  | 1 |  |  |  | 1.9356 | 203 | 203 | 229 | 0.99563 | 0.55234 | 0 | 0 |  | 0 | 0 |  | 204 | 227 |  | 0.0031579 | 3.376e-05 | 6.0855e-05 | 0.55476 | 0.00092978 | 0.00089602 | 1.5377e-11 | 204 | 227 |  | 0 | 0
0.0031429 | 1 | 0 | 0.54992 | y |  |  | 1 |  |  |  | 1.9356 | 204 | 204 | 228 | 0.99561 | 0.54992 | 0 | 0 |  | 0 | 0 |  | 205 | 226 |  | 0.0031429 | 8.3059e-06 | 1.5038e-05 | 0.55234 | 0.00089602 | 0.00088771 | 1.5226e-11 | 205 | 226 |  | 0 | 0
0.0031373 | 1 | 0 | 0.5475 | y |  |  | 1 |  |  |  | 1.9356 | 205 | 205 | 227 | 0.99559 | 0.5475 | 0 | 0 |  | 0 | 0 |  | 206 | 225 |  | 0.0031373 | 3.0808e-06 | 5.6022e-06 | 0.54992 | 0.00088771 | 0.00088463 | 1.5254e-11 | 206 | 225 |  | 0 | 0
0.003125 | 1 | 0 | 0.54507 | y |  |  | 1 |  |  |  | 1.9357 | 206 | 206 | 226 | 0.99558 | 0.54507 | 0 | 0 |  | 0 | 0 |  | 207 | 224 |  | 0.003125 | 6.7095e-06 | 1.2255e-05 | 0.5475 | 0.00088463 | 0.00087792 | 1.5157e-11 | 207 | 224 |  | 0 | 0
0.0031148 | 0 | 1 | 0 | y |  |  | 1 |  |  |  | 1.9357 | 206 | 0 | 0 | 0 | 0.54507 | 0 | 0 |  | 0 | 0 |  | 0 | 0 |  | 0 | 5.5848e-06 | 1.0246e-05 | 0.54507 | 0.00087792 | 0 | 0 | 0 | 0 |  | 0 | 0
0.0030556 | 1 | 0 | 0.54264 | y |  |  | 1 |  |  |  | 1.9357 | 208 | 208 | 224 | 0.99554 | 0.54264 | 0 | 0 |  | 0 | 0 |  | 209 | 222 |  | 0.0030556 | 3.2268e-05 | 5.9199e-05 | 0.54507 | 0.00087234 | 0.00084007 | 1.4128e-11 | 209 | 222 |  | 0 | 0
0.0030417 | 1 | 0 | 0.54021 | y |  |  | 1 |  |  |  | 1.9357 | 209 | 209 | 223 | 0.99552 | 0.54021 | 0 | 0 |  | 0 | 0 |  | 210 | 221 |  | 0.0030417 | 7.5367e-06 | 1.3889e-05 | 0.54264 | 0.00084007 | 0.00083253 | 1.4001e-11 | 210 | 221 |  | 0 | 0
0.003 | 1 | 0 | 0.53777 | y |  |  | 1 |  |  |  | 1.9358 | 210 | 210 | 222 | 0.9955 | 0.53777 | 0 | 0 |  | 0 | 0 |  | 211 | 220 |  | 0.003 | 2.2509e-05 | 4.1667e-05 | 0.54021 | 0.00083253 | 0.00081003 | 1.3374e-11 | 211 | 220 |  | 0 | 0
0.003 | 1 | 0 | 0.53534 | y |  |  | 1 |  |  |  | 1.9358 | 211 | 211 | 221 | 0.99548 | 0.53534 | 0 | 0 |  | 0 | 0 |  | 212 | 219 |  | 0.003 | 0 | 0 | 0.53777 | 0.00081003 | 0.00081003 | 1.3495e-11 | 212 | 219 |  | 0 | 0
0.0029474 | 1 | 0 | 0.53291 | y |  |  | 1 |  |  |  | 1.9358 | 212 | 212 | 220 | 0.99545 | 0.53291 | 0 | 0 |  | 0 | 0 |  | 213 | 218 |  | 0.0029474 | 2.8176e-05 | 5.2632e-05 | 0.53534 | 0.00081003 | 0.00078185 | 1.2688e-11 | 213 | 218 |  | 0 | 0
0.0029412 | 1 | 0 | 0.53047 | y |  |  | 1 |  |  |  | 1.9358 | 213 | 213 | 219 | 0.99543 | 0.53047 | 0 | 0 |  | 0 | 0 |  | 214 | 217 |  | 0.0029412 | 3.2997e-06 | 6.192e-06 | 0.53291 | 0.00078185 | 0.00077855 | 1.2696e-11 | 214 | 217 |  | 0 | 0
0.0029412 | 1 | 0 | 0.52804 | y |  |  | 1 |  |  |  | 1.9358 | 214 | 214 | 218 | 0.99541 | 0.52804 | 0 | 0 |  | 0 | 0 |  | 215 | 216 |  | 0.0029412 | 0 | 0 | 0.53047 | 0.00077855 | 0.00077855 | 1.2813e-11 | 215 | 216 |  | 0 | 0
0.0029355 | 1 | 0 | 0.52561 | y |  |  | 1 |  |  |  | 1.9358 | 215 | 215 | 217 | 0.99539 | 0.52561 | 0 | 0 |  | 0 | 0 |  | 216 | 215 |  | 0.0029355 | 3.0059e-06 | 5.6926e-06 | 0.52804 | 0.00077855 | 0.00077554 | 1.2832e-11 | 216 | 215 |  | 0 | 0
0.0029167 | 1 | 0 | 0.52317 | y |  |  | 1 |  |  |  | 1.9359 | 216 | 216 | 216 | 0.99537 | 0.52317 | 0 | 0 |  | 0 | 0 |  | 217 | 214 |  | 0.0029167 | 9.8905e-06 | 1.8817e-05 | 0.52561 | 0.00077554 | 0.00076565 | 1.2623e-11 | 217 | 214 |  | 0 | 0
0.0029114 | 1 | 0 | 0.52074 | y |  |  | 1 |  |  |  | 1.9359 | 217 | 217 | 215 | 0.99535 | 0.52074 | 0 | 0 |  | 0 | 0 |  | 218 | 213 |  | 0.0029114 | 2.7594e-06 | 5.2743e-06 | 0.52317 | 0.00076565 | 0.00076289 | 1.265e-11 | 218 | 213 |  | 0 | 0
0.0028947 | 1 | 0 | 0.51831 | y |  |  | 1 |  |  |  | 1.9359 | 218 | 218 | 214 | 0.99533 | 0.51831 | 0 | 0 |  | 0 | 0 |  | 219 | 212 |  | 0.0028947 | 8.6732e-06 | 1.6656e-05 | 0.52074 | 0.00076289 | 0.00075422 | 1.248e-11 | 219 | 212 |  | 0 | 0
0.0028358 | 1 | 0 | 0.51587 | y |  |  | 1 |  |  |  | 1.9359 | 219 | 219 | 213 | 0.99531 | 0.51587 | 0 | 0 |  | 0 | 0 |  | 220 | 211 |  | 0.0028358 | 3.0537e-05 | 5.8916e-05 | 0.51831 | 0.00075422 | 0.00072368 | 1.1598e-11 | 220 | 211 |  | 0 | 0
0.0028333 | 1 | 0 | 0.51344 | y |  |  | 1 |  |  |  | 1.9359 | 220 | 220 | 212 | 0.99528 | 0.51344 | 0 | 0 |  | 0 | 0 |  | 221 | 210 |  | 0.0028333 | 1.2833e-06 | 2.4876e-06 | 0.51587 | 0.00072368 | 0.0007224 | 1.1666e-11 | 221 | 210 |  | 0 | 0
0.0028049 | 1 | 0 | 0.51101 | y |  |  | 1 |  |  |  | 1.936 | 221 | 221 | 211 | 0.99526 | 0.51101 | 0 | 0 |  | 0 | 0 |  | 222 | 209 |  | 0.0028049 | 1.461e-05 | 2.8455e-05 | 0.51344 | 0.0007224 | 0.00070779 | 1.1306e-11 | 222 | 209 |  | 0 | 0
0.0028 | 1 | 0 | 0.50857 | y |  |  | 1 |  |  |  | 1.936 | 222 | 222 | 210 | 0.99524 | 0.50857 | 0 | 0 |  | 0 | 0 |  | 223 | 208 |  | 0.0028 | 2.4927e-06 | 4.878e-06 | 0.51101 | 0.00070779 | 0.0007053 | 1.1334e-11 | 223 | 208 |  | 0 | 0
0.0027941 | 0 | 1 | 0 | y |  |  | 1 |  |  |  | 1.936 | 222 | 0 | 0 | 0 | 0.50857 | 0 | 0 |  | 0 | 0 |  | 0 | 0 |  | 0 | 2.9916e-06 | 5.8824e-06 | 0.50857 | 0.0007053 | 0 | 0 | 0 | 0 |  | 0 | 0
0.0027778 | 1 | 0 | 0.50613 | y |  |  | 1 |  |  |  | 1.936 | 224 | 224 | 208 | 0.99519 | 0.50613 | 0 | 0 |  | 0 | 0 |  | 225 | 206 |  | 0.0027778 | 8.31e-06 | 1.634e-05 | 0.50857 | 0.00070231 | 0.000694 | 1.1186e-11 | 225 | 206 |  | 0 | 0
0.0027551 | 1 | 0 | 0.50368 | y |  |  | 1 |  |  |  | 1.936 | 225 | 225 | 207 | 0.99517 | 0.50368 | 0 | 0 |  | 0 | 0 |  | 226 | 205 |  | 0.0027551 | 1.1477e-05 | 2.2676e-05 | 0.50613 | 0.000694 | 0.00068252 | 1.0924e-11 | 226 | 205 |  | 0 | 0
0.0027381 | 1 | 0 | 0.50124 | y |  |  | 1 |  |  |  | 1.936 | 226 | 226 | 206 | 0.99515 | 0.50124 | 0 | 0 |  | 0 | 0 |  | 227 | 204 |  | 0.0027381 | 8.5661e-06 | 1.7007e-05 | 0.50368 | 0.00068252 | 0.00067395 | 1.0756e-11 | 227 | 204 |  | 0 | 0
0.0027273 | 1 | 0 | 0.49879 | y |  |  | 1 |  |  |  | 1.936 | 227 | 227 | 205 | 0.99512 | 0.49879 | 228 | 203 |  | 0 | 0 |  | 228 | 203 |  | 0.0027273 | 5.4247e-06 | 1.0823e-05 | 0.50124 | 0.00067395 | 0.00066853 | 1.0687e-11 | 228 | 203 |  | 0 | 0
0.0027059 | 1 | 0 | 0.49635 | y |  |  | 1 |  |  |  | 1.9361 | 228 | 228 | 204 | 0.9951 | 0.49635 | 229 | 202 |  | 0 | 0 |  | 229 | 202 |  | 0.0027059 | 1.0669e-05 | 2.139e-05 | 0.49879 | 0.00066853 | 0.00065786 | 1.0451e-11 | 229 | 202 |  | 0 | 0
0.0026923 | 0 | 1 | 0 | y |  |  | 1 |  |  |  | 1.9361 | 228 | 0 | 0 | 0 | 0.49635 | 0 | 0 |  | 0 | 0 |  | 0 | 0 |  | 0 | 6.7378e-06 | 1.3575e-05 | 0.49635 | 0.00065786 | 0 | 0 | 0 | 0 |  | 0 | 0
0.0026866 | 1 | 0 | 0.49389 | y |  |  | 1 |  |  |  | 1.9361 | 230 | 230 | 202 | 0.99505 | 0.49389 | 231 | 200 |  | 0 | 0 |  | 231 | 200 |  | 0.0026866 | 2.8493e-06 | 5.7405e-06 | 0.49635 | 0.00065112 | 0.00064827 | 1.0351e-11 | 231 | 200 |  | 0 | 0
0.0026817 | 1 | 0 | 0.49143 | y |  |  | 1 |  |  |  | 1.9361 | 231 | 231 | 201 | 0.99502 | 0.49143 | 232 | 199 |  | 0 | 0 |  | 232 | 199 |  | 0.0026817 | 2.4117e-06 | 4.8831e-06 | 0.49389 | 0.00064827 | 0.00064586 | 1.0377e-11 | 232 | 199 |  | 0 | 0
0.0026667 | 1 | 0 | 0.48898 | y |  |  | 1 |  |  |  | 1.9361 | 232 | 232 | 200 | 0.995 | 0.48898 | 233 | 198 |  | 0 | 0 |  | 233 | 198 |  | 0.0026667 | 7.3801e-06 | 1.5017e-05 | 0.49143 | 0.00064586 | 0.00063848 | 1.0243e-11 | 233 | 198 |  | 0 | 0
0.0026667 | 1 | 0 | 0.48652 | y |  |  | 1 |  |  |  | 1.9361 | 233 | 233 | 199 | 0.99497 | 0.48652 | 234 | 197 |  | 0 | 0 |  | 234 | 197 |  | 0.0026667 | 0 | 0 | 0.48898 | 0.00063848 | 0.00063848 | 1.0346e-11 | 234 | 197 |  | 0 | 0
0.0026667 | 1 | 0 | 0.48406 | y |  |  | 1 |  |  |  | 1.9361 | 234 | 234 | 198 | 0.99495 | 0.48406 | 235 | 196 |  | 0 | 0 |  | 235 | 196 |  | 0.0026667 | 0 | 0 | 0.48652 | 0.00063848 | 0.00063848 | 1.0451e-11 | 235 | 196 |  | 0 | 0
0.0026667 | 1 | 0 | 0.48161 | y |  |  | 1 |  |  |  | 1.9361 | 235 | 235 | 197 | 0.99492 | 0.48161 | 236 | 195 |  | 0 | 0 |  | 236 | 195 |  | 0.0026667 | 0 | 0 | 0.48406 | 0.00063848 | 0.00063848 | 1.0558e-11 | 236 | 195 |  | 0 | 0
0.0026471 | 1 | 0 | 0.47915 | y |  |  | 1 |  |  |  | 1.9361 | 236 | 236 | 196 | 0.9949 | 0.47915 | 237 | 194 |  | 0 | 0 |  | 237 | 194 |  | 0.0026471 | 9.4432e-06 | 1.9608e-05 | 0.48161 | 0.00063848 | 0.00062904 | 1.0353e-11 | 237 | 194 |  | 0 | 0
0.0026364 | 1 | 0 | 0.47669 | y |  |  | 1 |  |  |  | 1.9361 | 237 | 237 | 195 | 0.99487 | 0.47669 | 238 | 193 |  | 0 | 0 |  | 238 | 193 |  | 0.0026364 | 5.1246e-06 | 1.0695e-05 | 0.47915 | 0.00062904 | 0.00062391 | 1.029e-11 | 238 | 193 |  | 0 | 0
0.0026 | 1 | 0 | 0.47423 | y |  |  | 1 |  |  |  | 1.9362 | 238 | 238 | 194 | 0.99485 | 0.47423 | 239 | 192 |  | 0 | 0 |  | 239 | 192 |  | 0.0026 | 1.7334e-05 | 3.6364e-05 | 0.47669 | 0.00062391 | 0.00060658 | 9.8269e-12 | 239 | 192 |  | 0 | 0
0.0025837 | 1 | 0 | 0.47178 | y |  |  | 1 |  |  |  | 1.9362 | 239 | 239 | 193 | 0.99482 | 0.47178 | 240 | 191 |  | 0 | 0 |  | 240 | 191 |  | 0.0025837 | 7.7148e-06 | 1.6268e-05 | 0.47423 | 0.00060658 | 0.00059886 | 9.6783e-12 | 240 | 191 |  | 0 | 0
0.0025714 | 1 | 0 | 0.46932 | y |  |  | 1 |  |  |  | 1.9362 | 240 | 240 | 192 | 0.99479 | 0.46932 | 241 | 190 |  | 0 | 0 |  | 241 | 190 |  | 0.0025714 | 5.8045e-06 | 1.2303e-05 | 0.47178 | 0.00059886 | 0.00059306 | 9.5909e-12 | 241 | 190 |  | 0 | 0
0.0025532 | 1 | 0 | 0.46686 | y |  |  | 1 |  |  |  | 1.9362 | 241 | 241 | 191 | 0.99476 | 0.46686 | 242 | 189 |  | 0 | 0 |  | 242 | 189 |  | 0.0025532 | 8.559e-06 | 1.8237e-05 | 0.46932 | 0.00059306 | 0.0005845 | 9.4142e-12 | 242 | 189 |  | 0 | 0
0.0025341 | 1 | 0 | 0.46441 | y |  |  | 1 |  |  |  | 1.9362 | 242 | 242 | 190 | 0.99474 | 0.46441 | 243 | 188 |  | 0 | 0 |  | 243 | 188 |  | 0.0025341 | 8.907e-06 | 1.9078e-05 | 0.46686 | 0.0005845 | 0.00057559 | 9.226e-12 | 243 | 188 |  | 0 | 0
0.0025341 | 1 | 0 | 0.46195 | Y |  |  | 1 |  |  |  | 1.9362 | 243 | 243 | 189 | 0.99471 | 0.46195 | 244 | 187 |  | 0 | 0 |  | 244 | 187 |  | 0.0025341 | 0 | 0 | 0.46441 | 0.00057559 | 0.00057559 | 9.3242e-12 | 244 | 187 |  | 0 | 0
0.0025333 | 1 | 0 | 0.45949 | Y |  |  | 1 |  |  |  | 1.9362 | 244 | 244 | 188 | 0.99468 | 0.45949 | 245 | 186 |  | 0 | 0 |  | 245 | 186 |  | 0.0025333 | 3.6019e-07 | 7.7973e-07 | 0.46195 | 0.00057559 | 0.00057523 | 9.4121e-12 | 245 | 186 |  | 0 | 0
0.0025 | 1 | 0 | 0.45703 | Y |  |  | 1 |  |  |  | 1.9363 | 245 | 245 | 187 | 0.99465 | 0.45703 | 246 | 185 |  | 0 | 0 |  | 246 | 185 |  | 0.0025 | 1.5316e-05 | 3.3333e-05 | 0.45949 | 0.00057523 | 0.00055992 | 9.0135e-12 | 246 | 185 |  | 0 | 0
0.0025 | 1 | 0 | 0.45458 | Y |  |  | 1 |  |  |  | 1.9363 | 246 | 246 | 186 | 0.99462 | 0.45458 | 247 | 184 |  | 0 | 0 |  | 247 | 184 |  | 0.0025 | 0 | 0 | 0.45703 | 0.00055992 | 0.00055992 | 9.1109e-12 | 247 | 184 |  | 0 | 0
0.0025 | 1 | 0 | 0.45212 | Y |  |  | 1 |  |  |  | 1.9363 | 247 | 247 | 185 | 0.99459 | 0.45212 | 248 | 183 |  | 0 | 0 |  | 248 | 183 |  | 0.0025 | 0 | 0 | 0.45458 | 0.00055992 | 0.00055992 | 9.2099e-12 | 248 | 183 |  | 0 | 0
0.0025 | 1 | 0 | 0.44966 | Y |  |  | 1 |  |  |  | 1.9363 | 248 | 248 | 184 | 0.99457 | 0.44966 | 249 | 182 |  | 0 | 0 |  | 249 | 182 |  | 0.0025 | 0 | 0 | 0.45212 | 0.00055992 | 0.00055992 | 9.3106e-12 | 249 | 182 |  | 0 | 0
0.0025 | 1 | 0 | 0.44721 | Y |  |  | 1 |  |  |  | 1.9363 | 249 | 249 | 183 | 0.99454 | 0.44721 | 250 | 181 |  | 0 | 0 |  | 250 | 181 |  | 0.0025 | 0 | 0 | 0.44966 | 0.00055992 | 0.00055992 | 9.4129e-12 | 250 | 181 |  | 0 | 0
0.0024615 | 1 | 0 | 0.44475 | Y |  |  | 1 |  |  |  | 1.9363 | 250 | 250 | 182 | 0.99451 | 0.44475 | 251 | 180 |  | 0 | 0 |  | 251 | 180 |  | 0.0024615 | 1.72e-05 | 3.8462e-05 | 0.44721 | 0.00055992 | 0.00054272 | 8.9412e-12 | 251 | 180 |  | 0 | 0
0.0024561 | 1 | 0 | 0.44229 | Y |  |  | 1 |  |  |  | 1.9363 | 251 | 251 | 181 | 0.99448 | 0.44229 | 252 | 179 |  | 0 | 0 |  | 252 | 179 |  | 0.0024561 | 2.4008e-06 | 5.3981e-06 | 0.44475 | 0.00054272 | 0.00054032 | 8.9607e-12 | 252 | 179 |  | 0 | 0
0.0024444 | 1 | 0 | 0.43983 | Y |  |  | 1 |  |  |  | 1.9363 | 252 | 252 | 180 | 0.99444 | 0.43983 | 253 | 178 |  | 0 | 0 |  | 253 | 178 |  | 0.0024444 | 5.173e-06 | 1.1696e-05 | 0.44229 | 0.00054032 | 0.00053514 | 8.8882e-12 | 253 | 178 |  | 0 | 0
0.0024375 | 1 | 0 | 0.43738 | Y |  |  | 1 |  |  |  | 1.9363 | 253 | 253 | 179 | 0.99441 | 0.43738 | 254 | 177 |  | 0 | 0 |  | 254 | 177 |  | 0.0024375 | 3.0544e-06 | 6.9444e-06 | 0.43983 | 0.00053514 | 0.00053209 | 8.8858e-12 | 254 | 177 |  | 0 | 0
0.0024286 | 1 | 0 | 0.43492 | Y |  |  | 1 |  |  |  | 1.9363 | 254 | 254 | 178 | 0.99438 | 0.43492 | 255 | 176 |  | 0 | 0 |  | 255 | 176 |  | 0.0024286 | 3.9051e-06 | 8.9286e-06 | 0.43738 | 0.00053209 | 0.00052818 | 8.8547e-12 | 255 | 176 |  | 0 | 0
0.0024286 | 1 | 0 | 0.43246 | Y |  |  | 1 |  |  |  | 1.9363 | 255 | 255 | 177 | 0.99435 | 0.43246 | 256 | 175 |  | 0 | 0 |  | 256 | 175 |  | 0.0024286 | 0 | 0 | 0.43492 | 0.00052818 | 0.00052818 | 8.9554e-12 | 256 | 175 |  | 0 | 0
0.0024167 | 1 | 0 | 0.43 | Y |  |  | 1 |  |  |  | 1.9364 | 256 | 256 | 176 | 0.99432 | 0.43 | 257 | 174 |  | 0 | 0 |  | 257 | 174 |  | 0.0024167 | 5.1484e-06 | 1.1905e-05 | 0.43246 | 0.00052818 | 0.00052303 | 8.882e-12 | 257 | 174 |  | 0 | 0
0.0023864 | 1 | 0 | 0.42755 | Y |  |  | 1 |  |  |  | 1.9364 | 257 | 257 | 175 | 0.99429 | 0.42755 | 258 | 173 |  | 0 | 0 |  | 258 | 173 |  | 0.0023864 | 1.303e-05 | 3.0303e-05 | 0.43 | 0.00052303 | 0.00051 | 8.542e-12 | 258 | 173 |  | 0 | 0
0.002375 | 1 | 0 | 0.42509 | y |  |  | 1 |  |  |  | 1.9364 | 258 | 258 | 174 | 0.99425 | 0.42509 | 259 | 172 |  | 0 | 0 |  | 259 | 172 |  | 0.002375 | 4.8585e-06 | 1.1364e-05 | 0.42755 | 0.00051 | 0.00050515 | 8.4769e-12 | 259 | 172 |  | 0 | 0
0.002303 | 1 | 0 | 0.42263 | Y |  |  | 1 |  |  |  | 1.9365 | 259 | 259 | 173 | 0.99422 | 0.42263 | 260 | 171 |  | 0 | 0 |  | 260 | 171 |  | 0.002303 | 3.0594e-05 | 7.197e-05 | 0.42509 | 0.00050515 | 0.00047455 | 7.5682e-12 | 260 | 171 |  | 0 | 0
0.0022917 | 1 | 0 | 0.42018 | Y |  |  | 1 |  |  |  | 1.9365 | 260 | 260 | 172 | 0.99419 | 0.42018 | 261 | 170 |  | 0 | 0 |  | 261 | 170 |  | 0.0022917 | 4.8027e-06 | 1.1364e-05 | 0.42263 | 0.00047455 | 0.00046975 | 7.5025e-12 | 261 | 170 |  | 0 | 0
0.0022727 | 1 | 0 | 0.41772 | Y |  |  | 1 |  |  |  | 1.9365 | 261 | 261 | 171 | 0.99415 | 0.41772 | 262 | 169 |  | 0 | 0 |  | 262 | 169 |  | 0.0022727 | 7.9579e-06 | 1.8939e-05 | 0.42018 | 0.00046975 | 0.00046179 | 7.3358e-12 | 262 | 169 |  | 0 | 0
0.0022581 | 1 | 0 | 0.41526 | Y |  |  | 1 |  |  |  | 1.9365 | 262 | 262 | 170 | 0.99412 | 0.41526 | 263 | 168 |  | 0 | 0 |  | 263 | 168 |  | 0.0022581 | 6.1249e-06 | 1.4663e-05 | 0.41772 | 0.00046179 | 0.00045567 | 7.227e-12 | 263 | 168 |  | 0 | 0
0.0022 | 1 | 0 | 0.4128 | Y |  |  | 1 |  |  |  | 1.9366 | 263 | 263 | 169 | 0.99408 | 0.4128 | 264 | 167 |  | 0 | 0 |  | 264 | 167 |  | 0.0022 | 2.4112e-05 | 5.8065e-05 | 0.41526 | 0.00045567 | 0.00043155 | 6.5596e-12 | 264 | 167 |  | 0 | 0
0.0021918 | 1 | 0 | 0.41035 | Y |  |  | 1 |  |  |  | 1.9366 | 264 | 264 | 168 | 0.99405 | 0.41035 | 265 | 166 |  | 0 | 0 |  | 265 | 166 |  | 0.0021918 | 3.3929e-06 | 8.2192e-06 | 0.4128 | 0.00043155 | 0.00042816 | 6.5342e-12 | 265 | 166 |  | 0 | 0
0.0021818 | 1 | 0 | 0.40789 | Y |  |  | 1 |  |  |  | 1.9366 | 265 | 265 | 167 | 0.99401 | 0.40789 | 266 | 165 |  | 0 | 0 |  | 266 | 165 |  | 0.0021818 | 4.0881e-06 | 9.9626e-06 | 0.41035 | 0.00042816 | 0.00042407 | 6.4872e-12 | 266 | 165 |  | 0 | 0
0.0021818 | 1 | 0 | 0.40543 | Y |  |  | 1 |  |  |  | 1.9366 | 266 | 266 | 166 | 0.99398 | 0.40543 | 267 | 164 |  | 0 | 0 |  | 267 | 164 |  | 0.0021818 | 0 | 0 | 0.40789 | 0.00042407 | 0.00042407 | 6.5658e-12 | 267 | 164 |  | 0 | 0
0.0021739 | 1 | 0 | 0.40298 | y |  |  | 1 |  |  |  | 1.9366 | 267 | 267 | 165 | 0.99394 | 0.40298 | 268 | 163 |  | 0 | 0 |  | 268 | 163 |  | 0.0021739 | 3.205e-06 | 7.9051e-06 | 0.40543 | 0.00042407 | 0.00042087 | 6.5458e-12 | 268 | 163 |  | 0 | 0
0.0021622 | 1 | 0 | 0.40052 | y |  |  | 1 |  |  |  | 1.9366 | 268 | 268 | 164 | 0.9939 | 0.40052 | 269 | 162 |  | 0 | 0 |  | 269 | 162 |  | 0.0021622 | 4.7353e-06 | 1.1751e-05 | 0.40298 | 0.00042087 | 0.00041613 | 6.4779e-12 | 269 | 162 |  | 0 | 0
0.0021429 | 1 | 0 | 0.39806 | y |  |  | 1 |  |  |  | 1.9366 | 269 | 269 | 163 | 0.99387 | 0.39806 | 270 | 161 |  | 0 | 0 |  | 270 | 161 |  | 0.0021429 | 7.732e-06 | 1.9305e-05 | 0.40052 | 0.00041613 | 0.0004084 | 6.3164e-12 | 270 | 161 |  | 0 | 0
0.0021304 | 1 | 0 | 0.3956 | Y |  |  | 1 |  |  |  | 1.9366 | 270 | 270 | 162 | 0.99383 | 0.3956 | 271 | 160 |  | 0 | 0 |  | 271 | 160 |  | 0.0021304 | 4.9449e-06 | 1.2422e-05 | 0.39806 | 0.0004084 | 0.00040346 | 6.241e-12 | 271 | 160 |  | 0 | 0
0.0020769 | 1 | 0 | 0.39315 | Y |  |  | 1 |  |  |  | 1.9367 | 271 | 271 | 161 | 0.99379 | 0.39315 | 272 | 159 |  | 0 | 0 |  | 272 | 159 |  | 0.0020769 | 2.1169e-05 | 5.3512e-05 | 0.3956 | 0.00040346 | 0.00038229 | 5.6733e-12 | 272 | 159 |  | 0 | 0
0.0020755 | 1 | 0 | 0.39069 | Y |  |  | 1 |  |  |  | 1.9367 | 272 | 272 | 160 | 0.99375 | 0.39069 | 273 | 158 |  | 0 | 0 |  | 273 | 158 |  | 0.0020755 | 5.7061e-07 | 1.4514e-06 | 0.39315 | 0.00038229 | 0.00038172 | 5.7275e-12 | 273 | 158 |  | 0 | 0
0.0020755 | 1 | 0 | 0.38823 | y |  |  | 1 |  |  |  | 1.9367 | 273 | 273 | 159 | 0.99371 | 0.38823 | 274 | 157 |  | 0 | 0 |  | 274 | 157 |  | 0.0020755 | 0 | 0 | 0.39069 | 0.00038172 | 0.00038172 | 5.8e-12 | 274 | 157 |  | 0 | 0
0.0020625 | 1 | 0 | 0.38578 | y |  |  | 1 |  |  |  | 1.9367 | 274 | 274 | 158 | 0.99367 | 0.38578 | 275 | 156 |  | 0 | 0 |  | 275 | 156 |  | 0.0020625 | 5.036e-06 | 1.2972e-05 | 0.38823 | 0.00038172 | 0.00037668 | 5.7199e-12 | 275 | 156 |  | 0 | 0
0.0020444 | 1 | 0 | 0.38332 | y |  |  | 1 |  |  |  | 1.9367 | 275 | 275 | 157 | 0.99363 | 0.38332 | 276 | 155 |  | 0 | 0 |  | 276 | 155 |  | 0.0020444 | 6.9654e-06 | 1.8056e-05 | 0.38578 | 0.00037668 | 0.00036971 | 5.581e-12 | 276 | 155 |  | 0 | 0
0.0020339 | 1 | 0 | 0.38086 | y |  |  | 1 |  |  |  | 1.9367 | 276 | 276 | 156 | 0.99359 | 0.38086 | 277 | 154 |  | 0 | 0 |  | 277 | 154 |  | 0.0020339 | 4.0425e-06 | 1.0546e-05 | 0.38332 | 0.00036971 | 0.00036567 | 5.53e-12 | 277 | 154 |  | 0 | 0
0.0020333 | 1 | 0 | 0.3784 | y |  |  | 1 |  |  |  | 1.9367 | 277 | 277 | 155 | 0.99355 | 0.3784 | 278 | 153 |  | 0 | 0 |  | 278 | 153 |  | 0.0020333 | 2.1518e-07 | 5.6497e-07 | 0.38086 | 0.00036567 | 0.00036546 | 5.5953e-12 | 278 | 153 |  | 0 | 0
0.0020202 | 1 | 0 | 0.37595 | y |  |  | 1 |  |  |  | 1.9368 | 278 | 278 | 154 | 0.99351 | 0.37595 | 279 | 152 |  | 0 | 0 |  | 279 | 152 |  | 0.0020202 | 4.9689e-06 | 1.3131e-05 | 0.3784 | 0.00036546 | 0.00036049 | 5.5153e-12 | 279 | 152 |  | 0 | 0
0.002 | 1 | 0 | 0.37349 | y |  |  | 1 |  |  |  | 1.9368 | 279 | 279 | 153 | 0.99346 | 0.37349 | 280 | 151 |  | 0 | 0 |  | 280 | 151 |  | 0.002 | 7.5949e-06 | 2.0202e-05 | 0.37595 | 0.00036049 | 0.00035289 | 5.3549e-12 | 280 | 151 |  | 0 | 0
0.002 | 1 | 0 | 0.37103 | y |  |  | 1 |  |  |  | 1.9368 | 280 | 280 | 152 | 0.99342 | 0.37103 | 281 | 150 |  | 0 | 0 |  | 281 | 150 |  | 0.002 | 0 | 0 | 0.37349 | 0.00035289 | 0.00035289 | 5.4258e-12 | 281 | 150 |  | 0 | 0
0.002 | 1 | 0 | 0.36858 | y |  |  | 1 |  |  |  | 1.9368 | 281 | 281 | 151 | 0.99338 | 0.36858 | 282 | 149 |  | 0 | 0 |  | 282 | 149 |  | 0.002 | 0 | 0 | 0.37103 | 0.00035289 | 0.00035289 | 5.4982e-12 | 282 | 149 |  | 0 | 0
0.002 | 1 | 0 | 0.36612 | y |  |  | 1 |  |  |  | 1.9368 | 282 | 282 | 150 | 0.99333 | 0.36612 | 283 | 148 |  | 0 | 0 |  | 283 | 148 |  | 0.002 | 0 | 0 | 0.36858 | 0.00035289 | 0.00035289 | 5.572e-12 | 283 | 148 |  | 0 | 0
0.0019556 | 1 | 0 | 0.36366 | y |  |  | 1 |  |  |  | 1.9368 | 283 | 283 | 149 | 0.99329 | 0.36366 | 284 | 147 |  | 0 | 0 |  | 284 | 147 |  | 0.0019556 | 1.6272e-05 | 4.4444e-05 | 0.36612 | 0.00035289 | 0.00033662 | 5.1385e-12 | 284 | 147 |  | 0 | 0
0.0019444 | 1 | 0 | 0.3612 | y |  |  | 1 |  |  |  | 1.9368 | 284 | 284 | 148 | 0.99324 | 0.3612 | 285 | 146 |  | 0 | 0 |  | 285 | 146 |  | 0.0019444 | 4.0407e-06 | 1.1111e-05 | 0.36366 | 0.00033662 | 0.00033258 | 5.0841e-12 | 285 | 146 |  | 0 | 0
0.0019412 | 1 | 0 | 0.35875 | y |  |  | 1 |  |  |  | 1.9368 | 285 | 285 | 147 | 0.9932 | 0.35875 | 286 | 145 |  | 0 | 0 |  | 286 | 145 |  | 0.0019412 | 1.1804e-06 | 3.268e-06 | 0.3612 | 0.00033258 | 0.0003314 | 5.1172e-12 | 286 | 145 |  | 0 | 0
0.0019333 | 1 | 0 | 0.35629 | y |  |  | 1 |  |  |  | 1.9368 | 286 | 286 | 146 | 0.99315 | 0.35629 | 287 | 144 |  | 0 | 0 |  | 287 | 144 |  | 0.0019333 | 2.8137e-06 | 7.8431e-06 | 0.35875 | 0.0003314 | 0.00032859 | 5.1001e-12 | 287 | 144 |  | 0 | 0
0.0019286 | 1 | 0 | 0.35383 | y |  |  | 1 |  |  |  | 1.9368 | 287 | 287 | 145 | 0.9931 | 0.35383 | 288 | 143 |  | 0 | 0 |  | 288 | 143 |  | 0.0019286 | 1.6966e-06 | 4.7619e-06 | 0.35629 | 0.00032859 | 0.00032689 | 5.1177e-12 | 288 | 143 |  | 0 | 0
0.0019231 | 1 | 0 | 0.35138 | y |  |  | 1 |  |  |  | 1.9369 | 288 | 288 | 144 | 0.99306 | 0.35138 | 289 | 142 |  | 0 | 0 |  | 289 | 142 |  | 0.0019231 | 1.9441e-06 | 5.4945e-06 | 0.35383 | 0.00032689 | 0.00032495 | 5.1277e-12 | 289 | 142 |  | 0 | 0
0.0019231 | 1 | 0 | 0.34892 | y |  |  | 1 |  |  |  | 1.9369 | 289 | 289 | 143 | 0.99301 | 0.34892 | 290 | 141 |  | 0 | 0 |  | 290 | 141 |  | 0.0019231 | 0 | 0 | 0.35138 | 0.00032495 | 0.00032495 | 5.1999e-12 | 290 | 141 |  | 0 | 0
0.0019231 | 1 | 0 | 0.34646 | Y |  |  | 1 |  |  |  | 1.9369 | 290 | 290 | 142 | 0.99296 | 0.34646 | 291 | 140 |  | 0 | 0 |  | 291 | 140 |  | 0.0019231 | 0 | 0 | 0.34892 | 0.00032495 | 0.00032495 | 5.2737e-12 | 291 | 140 |  | 0 | 0
0.0019143 | 1 | 0 | 0.344 | Y |  |  | 1 |  |  |  | 1.9369 | 291 | 291 | 141 | 0.99291 | 0.344 | 292 | 139 |  | 0 | 0 |  | 292 | 139 |  | 0.0019143 | 3.0458e-06 | 8.7912e-06 | 0.34646 | 0.00032495 | 0.0003219 | 5.2492e-12 | 292 | 139 |  | 0 | 0
0.001875 | 1 | 0 | 0.34155 | Y |  |  | 1 |  |  |  | 1.9369 | 292 | 292 | 140 | 0.99286 | 0.34155 | 293 | 138 |  | 0 | 0 |  | 293 | 138 |  | 0.001875 | 1.3514e-05 | 3.9286e-05 | 0.344 | 0.0003219 | 0.00030839 | 4.887e-12 | 293 | 138 |  | 0 | 0
0.0018605 | 1 | 0 | 0.33909 | Y |  |  | 1 |  |  |  | 1.9369 | 293 | 293 | 139 | 0.99281 | 0.33909 | 294 | 137 |  | 0 | 0 |  | 294 | 137 |  | 0.0018605 | 4.9643e-06 | 1.4535e-05 | 0.34155 | 0.00030839 | 0.00030342 | 4.7995e-12 | 294 | 137 |  | 0 | 0
0.0018462 | 1 | 0 | 0.33663 | Y |  |  | 1 |  |  |  | 1.9369 | 294 | 294 | 138 | 0.99275 | 0.33663 | 295 | 136 |  | 0 | 0 |  | 295 | 136 |  | 0.0018462 | 4.8528e-06 | 1.4311e-05 | 0.33909 | 0.00030342 | 0.00029857 | 4.7151e-12 | 295 | 136 |  | 0 | 0
0.0018421 | 1 | 0 | 0.33418 | Y |  |  | 1 |  |  |  | 1.9369 | 295 | 295 | 137 | 0.9927 | 0.33418 | 296 | 135 |  | 0 | 0 |  | 296 | 135 |  | 0.0018421 | 1.3629e-06 | 4.0486e-06 | 0.33663 | 0.00029857 | 0.00029721 | 4.7408e-12 | 296 | 135 |  | 0 | 0
0.0018391 | 1 | 0 | 0.33172 | Y |  |  | 1 |  |  |  | 1.9369 | 296 | 296 | 136 | 0.99265 | 0.33172 | 297 | 134 |  | 0 | 0 |  | 297 | 134 |  | 0.0018391 | 1.0108e-06 | 3.0248e-06 | 0.33418 | 0.00029721 | 0.00029619 | 4.7784e-12 | 297 | 134 |  | 0 | 0
0.0018235 | 1 | 0 | 0.32926 | Y |  |  | 1 |  |  |  | 1.937 | 297 | 297 | 135 | 0.99259 | 0.32926 | 298 | 133 |  | 0 | 0 |  | 298 | 133 |  | 0.0018235 | 5.1586e-06 | 1.5551e-05 | 0.33172 | 0.00029619 | 0.00029104 | 4.6823e-12 | 298 | 133 |  | 0 | 0
0.0017857 | 1 | 0 | 0.3268 | Y |  |  | 1 |  |  |  | 1.937 | 298 | 298 | 134 | 0.99254 | 0.3268 | 299 | 132 |  | 0 | 0 |  | 299 | 132 |  | 0.0017857 | 1.2451e-05 | 3.7815e-05 | 0.32926 | 0.00029104 | 0.00027859 | 4.3547e-12 | 299 | 132 |  | 0 | 0
0.0017544 | 1 | 0 | 0.32435 | Y |  |  | 1 |  |  |  | 1.937 | 299 | 299 | 133 | 0.99248 | 0.32435 | 300 | 131 |  | 0 | 0 |  | 300 | 131 |  | 0.0017544 | 1.0238e-05 | 3.1328e-05 | 0.3268 | 0.00027859 | 0.00026835 | 4.1017e-12 | 300 | 131 |  | 0 | 0
0.00175 | 1 | 0 | 0.32189 | Y |  |  | 1 |  |  |  | 1.937 | 300 | 300 | 132 | 0.99242 | 0.32189 | 301 | 130 |  | 0 | 0 |  | 301 | 130 |  | 0.00175 | 1.4226e-06 | 4.386e-06 | 0.32435 | 0.00026835 | 0.00026692 | 4.1203e-12 | 301 | 130 |  | 0 | 0
0.0017391 | 1 | 0 | 0.31943 | Y |  |  | 1 |  |  |  | 1.937 | 301 | 301 | 131 | 0.99237 | 0.31943 | 302 | 129 |  | 0 | 0 |  | 302 | 129 |  | 0.0017391 | 3.4988e-06 | 1.087e-05 | 0.32189 | 0.00026692 | 0.00026343 | 4.0748e-12 | 302 | 129 |  | 0 | 0
0.0017358 | 1 | 0 | 0.31698 | Y |  |  | 1 |  |  |  | 1.937 | 302 | 302 | 130 | 0.99231 | 0.31698 | 303 | 128 |  | 0 | 0 |  | 303 | 128 |  | 0.0017358 | 1.0482e-06 | 3.2814e-06 | 0.31943 | 0.00026343 | 0.00026238 | 4.1051e-12 | 303 | 128 |  | 0 | 0
0.0017273 | 1 | 0 | 0.31452 | Y |  |  | 1 |  |  |  | 1.937 | 303 | 303 | 129 | 0.99225 | 0.31452 | 304 | 127 |  | 0 | 0 |  | 304 | 127 |  | 0.0017273 | 2.7185e-06 | 8.5763e-06 | 0.31698 | 0.00026238 | 0.00025966 | 4.0833e-12 | 304 | 127 |  | 0 | 0
0.0017 | 1 | 0 | 0.31206 | Y |  |  | 1 |  |  |  | 1.9371 | 304 | 304 | 128 | 0.99219 | 0.31206 | 305 | 126 |  | 0 | 0 |  | 305 | 126 |  | 0.0017 | 8.5778e-06 | 2.7273e-05 | 0.31452 | 0.00025966 | 0.00025108 | 3.8781e-12 | 305 | 126 |  | 0 | 0
0.0016923 | 1 | 0 | 0.3096 | Y |  |  | 1 |  |  |  | 1.9371 | 305 | 305 | 127 | 0.99213 | 0.3096 | 306 | 125 |  | 0 | 0 |  | 306 | 125 |  | 0.0016923 | 2.4005e-06 | 7.6923e-06 | 0.31206 | 0.00025108 | 0.00024868 | 3.8646e-12 | 306 | 125 |  | 0 | 0
0.0016923 | 1 | 0 | 0.30715 | Y |  |  | 1 |  |  |  | 1.9371 | 306 | 306 | 126 | 0.99206 | 0.30715 | 307 | 124 |  | 0 | 0 |  | 307 | 124 |  | 0.0016923 | 0 | 0 | 0.3096 | 0.00024868 | 0.00024868 | 3.9265e-12 | 307 | 124 |  | 0 | 0
0.0016863 | 1 | 0 | 0.30469 | Y |  |  | 1 |  |  |  | 1.9371 | 307 | 307 | 125 | 0.992 | 0.30469 | 308 | 123 |  | 0 | 0 |  | 308 | 123 |  | 0.0016863 | 1.8531e-06 | 6.0332e-06 | 0.30715 | 0.00024868 | 0.00024683 | 3.9306e-12 | 308 | 123 |  | 0 | 0
0.0016667 | 1 | 0 | 0.30223 | Y |  |  | 1 |  |  |  | 1.9371 | 308 | 308 | 124 | 0.99194 | 0.30223 | 309 | 122 |  | 0 | 0 |  | 309 | 122 |  | 0.0016667 | 5.9743e-06 | 1.9608e-05 | 0.30469 | 0.00024683 | 0.00024085 | 3.8035e-12 | 309 | 122 |  | 0 | 0
0.0016667 | 1 | 0 | 0.29977 | Y |  |  | 1 |  |  |  | 1.9371 | 309 | 309 | 123 | 0.99187 | 0.29977 | 310 | 121 |  | 0 | 0 |  | 310 | 121 |  | 0.0016667 | 0 | 0 | 0.30223 | 0.00024085 | 0.00024085 | 3.8658e-12 | 310 | 121 |  | 0 | 0
0.0016667 | 1 | 0 | 0.29732 | Y |  |  | 1 |  |  |  | 1.9371 | 310 | 310 | 122 | 0.9918 | 0.29732 | 311 | 120 |  | 0 | 0 |  | 311 | 120 |  | 0.0016667 | 0 | 0 | 0.29977 | 0.00024085 | 0.00024085 | 3.9297e-12 | 311 | 120 |  | 0 | 0
0.0016667 | 1 | 0 | 0.29486 | Y |  |  | 1 |  |  |  | 1.9371 | 311 | 311 | 121 | 0.99174 | 0.29486 | 312 | 119 |  | 0 | 0 |  | 312 | 119 |  | 0.0016667 | 0 | 0 | 0.29732 | 0.00024085 | 0.00024085 | 3.9952e-12 | 312 | 119 |  | 0 | 0
0.0016667 | 1 | 0 | 0.2924 | Y |  |  | 1 |  |  |  | 1.9371 | 312 | 312 | 120 | 0.99167 | 0.2924 | 313 | 118 |  | 0 | 0 |  | 313 | 118 |  | 0.0016667 | 0 | 0 | 0.29486 | 0.00024085 | 0.00024085 | 4.0623e-12 | 313 | 118 |  | 0 | 0
0.0016667 | 1 | 0 | 0.28995 | Y |  |  | 1 |  |  |  | 1.9371 | 313 | 313 | 119 | 0.9916 | 0.28995 | 314 | 117 |  | 0 | 0 |  | 314 | 117 |  | 0.0016667 | 0 | 0 | 0.2924 | 0.00024085 | 0.00024085 | 4.1312e-12 | 314 | 117 |  | 0 | 0
0.0016438 | 1 | 0 | 0.28749 | Y |  |  | 1 |  |  |  | 1.9371 | 314 | 314 | 118 | 0.99153 | 0.28749 | 315 | 116 |  | 0 | 0 |  | 315 | 116 |  | 0.0016438 | 6.6198e-06 | 2.2831e-05 | 0.28995 | 0.00024085 | 0.00023423 | 3.974e-12 | 315 | 116 |  | 0 | 0
0.001626 | 1 | 0 | 0.28503 | Y |  |  | 1 |  |  |  | 1.9371 | 315 | 315 | 117 | 0.99145 | 0.28503 | 316 | 115 |  | 0 | 0 |  | 316 | 115 |  | 0.001626 | 5.1229e-06 | 1.7819e-05 | 0.28749 | 0.00023423 | 0.00022911 | 3.8676e-12 | 316 | 115 |  | 0 | 0
0.0016176 | 1 | 0 | 0.28257 | Y |  |  | 1 |  |  |  | 1.9372 | 316 | 316 | 116 | 0.99138 | 0.28257 | 317 | 114 |  | 0 | 0 |  | 317 | 114 |  | 0.0016176 | 2.3855e-06 | 8.3692e-06 | 0.28503 | 0.00022911 | 0.00022673 | 3.8534e-12 | 317 | 114 |  | 0 | 0
0.0016 | 1 | 0 | 0.28012 | Y |  |  | 1 |  |  |  | 1.9372 | 317 | 317 | 115 | 0.9913 | 0.28012 | 318 | 113 |  | 0 | 0 |  | 318 | 113 |  | 0.0016 | 4.9866e-06 | 1.7647e-05 | 0.28257 | 0.00022673 | 0.00022174 | 3.7504e-12 | 318 | 113 |  | 0 | 0
0.0015942 | 1 | 0 | 0.27766 | Y |  |  | 1 |  |  |  | 1.9372 | 318 | 318 | 114 | 0.99123 | 0.27766 | 319 | 112 |  | 0 | 0 |  | 319 | 112 |  | 0.0015942 | 1.6239e-06 | 5.7971e-06 | 0.28012 | 0.00022174 | 0.00022011 | 3.7611e-12 | 319 | 112 |  | 0 | 0
0.0015882 | 1 | 0 | 0.2752 | Y |  |  | 1 |  |  |  | 1.9372 | 319 | 319 | 113 | 0.99115 | 0.2752 | 320 | 111 |  | 0 | 0 |  | 320 | 111 |  | 0.0015882 | 1.657e-06 | 5.9676e-06 | 0.27766 | 0.00022011 | 0.00021846 | 3.7708e-12 | 320 | 111 |  | 0 | 0
0.0015714 | 1 | 0 | 0.27275 | Y |  |  | 1 |  |  |  | 1.9372 | 320 | 320 | 112 | 0.99107 | 0.27275 | 321 | 110 |  | 0 | 0 |  | 321 | 110 |  | 0.0015714 | 4.6253e-06 | 1.6807e-05 | 0.2752 | 0.00021846 | 0.00021383 | 3.678e-12 | 321 | 110 |  | 0 | 0
0.0015556 | 1 | 0 | 0.27029 | Y |  |  | 1 |  |  |  | 1.9372 | 321 | 321 | 111 | 0.99099 | 0.27029 | 322 | 109 |  | 0 | 0 |  | 322 | 109 |  | 0.0015556 | 4.3293e-06 | 1.5873e-05 | 0.27275 | 0.00021383 | 0.0002095 | 3.5947e-12 | 322 | 109 |  | 0 | 0
0.0015556 | 1 | 0 | 0.26783 | Y |  |  | 1 |  |  |  | 1.9372 | 322 | 322 | 110 | 0.99091 | 0.26783 | 323 | 108 |  | 0 | 0 |  | 323 | 108 |  | 0.0015556 | 0 | 0 | 0.27029 | 0.0002095 | 0.0002095 | 3.6607e-12 | 323 | 108 |  | 0 | 0
0.0015385 | 1 | 0 | 0.26537 | Y |  |  | 1 |  |  |  | 1.9372 | 323 | 323 | 109 | 0.99083 | 0.26537 | 324 | 107 |  | 0 | 0 |  | 324 | 107 |  | 0.0015385 | 4.5783e-06 | 1.7094e-05 | 0.26783 | 0.0002095 | 0.00020492 | 3.5673e-12 | 324 | 107 |  | 0 | 0
0.0015135 | 1 | 0 | 0.26292 | Y |  |  | 1 |  |  |  | 1.9373 | 324 | 324 | 108 | 0.99074 | 0.26292 | 325 | 106 |  | 0 | 0 |  | 325 | 106 |  | 0.0015135 | 6.6206e-06 | 2.4948e-05 | 0.26537 | 0.00020492 | 0.0001983 | 3.403e-12 | 325 | 106 |  | 0 | 0
0.0015 | 1 | 0 | 0.26046 | Y |  |  | 1 |  |  |  | 1.9373 | 325 | 325 | 107 | 0.99065 | 0.26046 | 326 | 105 |  | 0 | 0 |  | 326 | 105 |  | 0.0015 | 3.5529e-06 | 1.3514e-05 | 0.26292 | 0.0001983 | 0.00019475 | 3.344e-12 | 326 | 105 |  | 0 | 0
0.0015 | 1 | 0 | 0.258 | Y |  |  | 1 |  |  |  | 1.9373 | 326 | 326 | 106 | 0.99057 | 0.258 | 327 | 104 |  | 0 | 0 |  | 327 | 104 |  | 0.0015 | 0 | 0 | 0.26046 | 0.00019475 | 0.00019475 | 3.4077e-12 | 327 | 104 |  | 0 | 0
0.0014737 | 1 | 0 | 0.25555 | Y |  |  | 1 |  |  |  | 1.9373 | 327 | 327 | 105 | 0.99048 | 0.25555 | 328 | 103 |  | 0 | 0 |  | 328 | 103 |  | 0.0014737 | 6.7896e-06 | 2.6316e-05 | 0.258 | 0.00019475 | 0.00018796 | 3.2353e-12 | 328 | 103 |  | 0 | 0
0.0014674 | 1 | 0 | 0.25309 | Y |  |  | 1 |  |  |  | 1.9373 | 328 | 328 | 104 | 0.99038 | 0.25309 | 329 | 102 |  | 0 | 0 |  | 329 | 102 |  | 0.0014674 | 1.6081e-06 | 6.2929e-06 | 0.25555 | 0.00018796 | 0.00018635 | 3.2419e-12 | 329 | 102 |  | 0 | 0
0.0014607 | 1 | 0 | 0.25063 | Y |  |  | 1 |  |  |  | 1.9373 | 329 | 329 | 103 | 0.99029 | 0.25063 | 330 | 101 |  | 0 | 0 |  | 330 | 101 |  | 0.0014607 | 1.7e-06 | 6.7171e-06 | 0.25309 | 0.00018635 | 0.00018465 | 3.2455e-12 | 330 | 101 |  | 0 | 0
0.0014545 | 1 | 0 | 0.24817 | Y |  |  | 1 |  |  |  | 1.9373 | 330 | 330 | 102 | 0.9902 | 0.24817 | 331 | 100 |  | 331 | 100 |  | 331 | 100 |  | 0.0014545 | 1.536e-06 | 6.1287e-06 | 0.25063 | 0.00018465 | 0.00018312 | 3.2549e-12 | 331 | 100 |  | 0 | 0
0.0014516 | 1 | 0 | 0.24572 | Y |  |  | 1 |  |  |  | 1.9373 | 331 | 331 | 101 | 0.9901 | 0.24572 | 332 | 99 |  | 332 | 99 |  | 332 | 99 |  | 0.0014516 | 7.2778e-07 | 2.9326e-06 | 0.24817 | 0.00018312 | 0.00018239 | 3.2937e-12 | 332 | 99 |  | 0 | 0
0.0014458 | 1 | 0 | 0.24326 | Y |  |  | 1 |  |  |  | 1.9373 | 332 | 332 | 100 | 0.99 | 0.24326 | 333 | 98 |  | 333 | 98 |  | 333 | 98 |  | 0.0014458 | 1.4325e-06 | 5.8298e-06 | 0.24572 | 0.00018239 | 0.00018096 | 3.3076e-12 | 333 | 98 |  | 0 | 0
0.0014286 | 1 | 0 | 0.2408 | Y |  |  | 1 |  |  |  | 1.9373 | 333 | 333 | 99 | 0.9899 | 0.2408 | 334 | 97 |  | 334 | 97 |  | 334 | 97 |  | 0.0014286 | 4.1869e-06 | 1.7212e-05 | 0.24326 | 0.00018096 | 0.00017677 | 3.2208e-12 | 334 | 97 |  | 0 | 0
0.0013934 | 1 | 0 | 0.23835 | Y |  |  | 1 |  |  |  | 1.9374 | 334 | 334 | 98 | 0.9898 | 0.23835 | 335 | 96 |  | 335 | 96 |  | 335 | 96 |  | 0.0013934 | 8.4803e-06 | 3.5217e-05 | 0.2408 | 0.00017677 | 0.00016829 | 2.9793e-12 | 335 | 96 |  | 0 | 0
0.0013692 | 1 | 0 | 0.23589 | y |  |  | 1 |  |  |  | 1.9374 | 335 | 335 | 97 | 0.98969 | 0.23589 | 336 | 95 |  | 336 | 95 |  | 336 | 95 |  | 0.0013692 | 5.7498e-06 | 2.4124e-05 | 0.23835 | 0.00016829 | 0.00016254 | 2.8371e-12 | 336 | 95 |  | 0 | 0
0.0013333 | 1 | 0 | 0.23343 | N |  |  | 0 |  |  |  | 1.9374 | 336 | 336 | 96 | 0.98958 | 0.23343 | 337 | 94 |  | 337 | 94 |  | 337 | 94 |  | 0.0013333 | 8.4678e-06 | 3.5897e-05 | 0.23589 | 0.00016254 | 0.00015407 | 2.6029e-12 | 337 | 94 |  | 0 | 0
0.0013158 | 1 | 0 | 0.23097 | N |  |  | 0 |  |  |  | 1.9375 | 337 | 337 | 95 | 0.98947 | 0.23097 | 338 | 93 |  | 338 | 93 |  | 338 | 93 |  | 0.0013158 | 4.0953e-06 | 1.7544e-05 | 0.23343 | 0.00015407 | 0.00014998 | 2.5188e-12 | 338 | 93 |  | 0 | 0
0.0013115 | 1 | 0 | 0.22852 | n |  |  | 0 |  |  |  | 1.9375 | 338 | 338 | 94 | 0.98936 | 0.22852 | 339 | 92 |  | 339 | 92 |  | 339 | 92 |  | 0.0013115 | 9.9644e-07 | 4.3141e-06 | 0.23097 | 0.00014998 | 0.00014898 | 2.5389e-12 | 339 | 92 |  | 0 | 0
0.0013043 | 1 | 0 | 0.22606 | n |  |  | 0 |  |  |  | 1.9375 | 339 | 339 | 93 | 0.98925 | 0.22606 | 340 | 91 |  | 340 | 91 |  | 340 | 91 |  | 0.0013043 | 1.6288e-06 | 7.1276e-06 | 0.22852 | 0.00014898 | 0.00014735 | 2.5377e-12 | 340 | 91 |  | 0 | 0
0.0012981 | 1 | 0 | 0.2236 | n |  |  | 0 |  |  |  | 1.9375 | 340 | 340 | 92 | 0.98913 | 0.2236 | 341 | 90 |  | 341 | 90 |  | 341 | 90 |  | 0.0012981 | 1.4176e-06 | 6.2709e-06 | 0.22606 | 0.00014735 | 0.00014593 | 2.5438e-12 | 341 | 90 |  | 0 | 0
0.00128 | 1 | 0 | 0.22115 | n |  |  | 0 |  |  |  | 1.9375 | 341 | 341 | 91 | 0.98901 | 0.22115 | 342 | 89 |  | 342 | 89 |  | 342 | 89 |  | 0.00128 | 4.042e-06 | 1.8077e-05 | 0.2236 | 0.00014593 | 0.00014189 | 2.4583e-12 | 342 | 89 |  | 0 | 0
0.0012308 | 1 | 0 | 0.21869 | n |  |  | 0 |  |  |  | 1.9375 | 342 | 342 | 90 | 0.98889 | 0.21869 | 343 | 88 |  | 343 | 88 |  | 343 | 88 |  | 0.0012308 | 1.0887e-05 | 4.9231e-05 | 0.22115 | 0.00014189 | 0.00013101 | 2.1426e-12 | 343 | 88 |  | 0 | 0
0.0012308 | 1 | 0 | 0.21623 | n |  |  | 0 |  |  |  | 1.9375 | 343 | 343 | 89 | 0.98876 | 0.21623 | 344 | 87 |  | 344 | 87 |  | 344 | 87 |  | 0.0012308 | 0 | 0 | 0.21869 | 0.00013101 | 0.00013101 | 2.1913e-12 | 344 | 87 |  | 0 | 0
0.0012273 | 1 | 0 | 0.21377 | n |  |  | 0 |  |  |  | 1.9375 | 344 | 344 | 88 | 0.98864 | 0.21377 | 345 | 86 |  | 345 | 86 |  | 345 | 86 |  | 0.0012273 | 7.5605e-07 | 3.4965e-06 | 0.21623 | 0.00013101 | 0.00013025 | 2.2159e-12 | 345 | 86 |  | 0 | 0
0.0012105 | 1 | 0 | 0.21132 | n |  |  | 0 |  |  |  | 1.9376 | 345 | 345 | 87 | 0.98851 | 0.21132 | 346 | 85 |  | 346 | 85 |  | 346 | 85 |  | 0.0012105 | 3.5799e-06 | 1.6746e-05 | 0.21377 | 0.00013025 | 0.00012667 | 2.1445e-12 | 346 | 85 |  | 0 | 0
0.0011852 | 1 | 0 | 0.20886 | n |  |  | 0 |  |  |  | 1.9376 | 346 | 346 | 86 | 0.98837 | 0.20886 | 347 | 84 |  | 347 | 84 |  | 347 | 84 |  | 0.0011852 | 5.355e-06 | 2.5341e-05 | 0.21132 | 0.00012667 | 0.00012131 | 2.0133e-12 | 347 | 84 |  | 0 | 0
0.0011818 | 1 | 0 | 0.2064 | n |  |  | 0 |  |  |  | 1.9376 | 347 | 347 | 85 | 0.98824 | 0.2064 | 348 | 83 |  | 348 | 83 |  | 348 | 83 |  | 0.0011818 | 7.0323e-07 | 3.367e-06 | 0.20886 | 0.00012131 | 0.00012061 | 2.0374e-12 | 348 | 83 |  | 0 | 0
0.0011616 | 1 | 0 | 0.20395 | n |  |  | 0 |  |  |  | 1.9376 | 348 | 348 | 84 | 0.9881 | 0.20395 | 349 | 82 |  | 349 | 82 |  | 349 | 82 |  | 0.0011616 | 4.1808e-06 | 2.0255e-05 | 0.2064 | 0.00012061 | 0.00011643 | 1.9443e-12 | 349 | 82 |  | 0 | 0
0.0011364 | 1 | 0 | 0.20149 | n |  |  | 0 |  |  |  | 1.9376 | 349 | 349 | 83 | 0.98795 | 0.20149 | 350 | 81 |  | 350 | 81 |  | 350 | 81 |  | 0.0011364 | 5.1393e-06 | 2.5199e-05 | 0.20395 | 0.00011643 | 0.00011129 | 1.8198e-12 | 350 | 81 |  | 0 | 0
0.0011364 | 1 | 0 | 0.19903 | n |  |  | 0 |  |  |  | 1.9376 | 350 | 350 | 82 | 0.9878 | 0.19903 | 351 | 80 |  | 351 | 80 |  | 351 | 80 |  | 0.0011364 | 0 | 0 | 0.20149 | 0.00011129 | 0.00011129 | 1.8647e-12 | 351 | 80 |  | 0 | 0
0.0011333 | 1 | 0 | 0.19657 | N |  |  | 0 |  |  |  | 1.9376 | 351 | 351 | 81 | 0.98765 | 0.19657 | 352 | 79 |  | 352 | 79 |  | 352 | 79 |  | 0.0011333 | 6.0312e-07 | 3.0303e-06 | 0.19903 | 0.00011129 | 0.00011069 | 1.8907e-12 | 352 | 79 |  | 0 | 0
0.0011029 | 1 | 0 | 0.19412 | N |  |  | 0 |  |  |  | 1.9377 | 352 | 352 | 80 | 0.9875 | 0.19412 | 353 | 78 |  | 353 | 78 |  | 353 | 78 |  | 0.0011029 | 5.9743e-06 | 3.0392e-05 | 0.19657 | 0.00011069 | 0.00010471 | 1.735e-12 | 353 | 78 |  | 0 | 0
0.0011 | 1 | 0 | 0.19166 | N |  |  | 0 |  |  |  | 1.9377 | 353 | 353 | 79 | 0.98734 | 0.19166 | 354 | 77 |  | 354 | 77 |  | 354 | 77 |  | 0.0011 | 5.7093e-07 | 2.9412e-06 | 0.19412 | 0.00010471 | 0.00010414 | 1.7601e-12 | 354 | 77 |  | 0 | 0
0.001098 | 1 | 0 | 0.1892 | N |  |  | 0 |  |  |  | 1.9377 | 354 | 354 | 78 | 0.98718 | 0.1892 | 355 | 76 |  | 355 | 76 |  | 355 | 76 |  | 0.001098 | 3.758e-07 | 1.9608e-06 | 0.19166 | 0.00010414 | 0.00010377 | 1.7928e-12 | 355 | 76 |  | 0 | 0
0.0010769 | 1 | 0 | 0.18675 | N |  |  | 0 |  |  |  | 1.9377 | 355 | 355 | 77 | 0.98701 | 0.18675 | 356 | 75 |  | 356 | 75 |  | 356 | 75 |  | 0.0010769 | 3.9952e-06 | 2.1116e-05 | 0.1892 | 0.00010377 | 9.9772e-05 | 1.701e-12 | 356 | 75 |  | 0 | 0
0.0010746 | 1 | 0 | 0.18429 | N |  |  | 0 |  |  |  | 1.9377 | 356 | 356 | 76 | 0.98684 | 0.18429 | 357 | 74 |  | 357 | 74 |  | 357 | 74 |  | 0.0010746 | 4.2881e-07 | 2.2962e-06 | 0.18675 | 9.9772e-05 | 9.9343e-05 | 1.7314e-12 | 357 | 74 |  | 0 | 0
0.0010435 | 1 | 0 | 0.18183 | N |  |  | 0 |  |  |  | 1.9377 | 357 | 357 | 75 | 0.98667 | 0.18183 | 358 | 73 |  | 358 | 73 |  | 358 | 73 |  | 0.0010435 | 5.7403e-06 | 3.1149e-05 | 0.18429 | 9.9343e-05 | 9.3602e-05 | 1.5786e-12 | 358 | 73 |  | 0 | 0
0.0010267 | 1 | 0 | 0.17937 | N |  |  | 0 |  |  |  | 1.9377 | 358 | 358 | 74 | 0.98649 | 0.17937 | 359 | 72 |  | 359 | 72 |  | 359 | 72 |  | 0.0010267 | 3.0569e-06 | 1.6812e-05 | 0.18183 | 9.3602e-05 | 9.0546e-05 | 1.5177e-12 | 359 | 72 |  | 0 | 0
0.001 | 1 | 0 | 0.17692 | N |  |  | 0 |  |  |  | 1.9378 | 359 | 359 | 73 | 0.9863 | 0.17692 | 360 | 71 |  | 360 | 71 |  | 360 | 71 |  | 0.001 | 4.7833e-06 | 2.6667e-05 | 0.17937 | 9.0546e-05 | 8.5762e-05 | 1.3994e-12 | 360 | 71 |  | 0 | 0
0.00096552 | 1 | 0 | 0.17446 | N |  |  | 0 |  |  |  | 1.9378 | 360 | 360 | 72 | 0.98611 | 0.17446 | 361 | 70 |  | 361 | 70 |  | 361 | 70 |  | 0.00096552 | 6.1006e-06 | 3.4483e-05 | 0.17692 | 8.5762e-05 | 7.9662e-05 | 1.2414e-12 | 361 | 70 |  | 0 | 0
0.00096 | 1 | 0 | 0.172 | N |  |  | 0 |  |  |  | 1.9378 | 361 | 361 | 71 | 0.98592 | 0.172 | 362 | 69 |  | 362 | 69 |  | 362 | 69 |  | 0.00096 | 9.6253e-07 | 5.5172e-06 | 0.17446 | 7.9662e-05 | 7.8699e-05 | 1.2462e-12 | 362 | 69 |  | 0 | 0
0.00092424 | 1 | 0 | 0.16954 | N |  |  | 0 |  |  |  | 1.9379 | 362 | 362 | 70 | 0.98571 | 0.16954 | 363 | 68 |  | 363 | 68 |  | 363 | 68 |  | 0.00092424 | 6.1504e-06 | 3.5758e-05 | 0.172 | 7.8699e-05 | 7.2549e-05 | 1.0897e-12 | 363 | 68 |  | 0 | 0
0.00092308 | 1 | 0 | 0.16709 | N |  |  | 0 |  |  |  | 1.9379 | 363 | 363 | 69 | 0.98551 | 0.16709 | 364 | 67 |  | 364 | 67 |  | 364 | 67 |  | 0.00092308 | 1.976e-07 | 1.1655e-06 | 0.16954 | 7.2549e-05 | 7.2351e-05 | 1.1157e-12 | 364 | 67 |  | 0 | 0
0.00088542 | 1 | 0 | 0.16463 | N |  |  | 0 |  |  |  | 1.9379 | 364 | 364 | 68 | 0.98529 | 0.16463 | 365 | 66 |  | 365 | 66 |  | 365 | 66 |  | 0.00088542 | 6.2926e-06 | 3.766e-05 | 0.16709 | 7.2351e-05 | 6.6059e-05 | 9.578e-13 | 365 | 66 |  | 0 | 0
0.00088415 | 1 | 0 | 0.16217 | N |  |  | 0 |  |  |  | 1.9379 | 365 | 365 | 67 | 0.98507 | 0.16217 | 366 | 65 |  | 366 | 65 |  | 366 | 65 |  | 0.00088415 | 2.0913e-07 | 1.2703e-06 | 0.16463 | 6.6059e-05 | 6.5849e-05 | 9.8059e-13 | 366 | 65 |  | 0 | 0
0.000875 | 1 | 0 | 0.15972 | N |  |  | 0 |  |  |  | 1.9379 | 366 | 366 | 66 | 0.98485 | 0.15972 | 367 | 64 |  | 367 | 64 |  | 367 | 64 |  | 0.000875 | 1.4833e-06 | 9.1463e-06 | 0.16217 | 6.5849e-05 | 6.4366e-05 | 9.6574e-13 | 367 | 64 |  | 0 | 0
0.00087179 | 1 | 0 | 0.15726 | N |  |  | 0 |  |  |  | 1.9379 | 367 | 367 | 65 | 0.98462 | 0.15726 | 368 | 63 |  | 368 | 63 |  | 368 | 63 |  | 0.00087179 | 5.1191e-07 | 3.2051e-06 | 0.15972 | 6.4366e-05 | 6.3854e-05 | 9.8014e-13 | 368 | 63 |  | 0 | 0
0.00083333 | 1 | 0 | 0.1548 | N |  |  | 0 |  |  |  | 1.9379 | 368 | 368 | 64 | 0.98438 | 0.1548 | 369 | 62 |  | 369 | 62 |  | 369 | 62 |  | 0.00083333 | 6.0484e-06 | 3.8462e-05 | 0.15726 | 6.3854e-05 | 5.7806e-05 | 8.2875e-13 | 369 | 62 |  | 0 | 0
0.00082353 | 1 | 0 | 0.15234 | N |  |  | 0 |  |  |  | 1.938 | 369 | 369 | 63 | 0.98413 | 0.15234 | 370 | 61 |  | 370 | 61 |  | 370 | 61 |  | 0.00082353 | 1.5177e-06 | 9.8039e-06 | 0.1548 | 5.7806e-05 | 5.6288e-05 | 8.1115e-13 | 370 | 61 |  | 0 | 0
0.0008125 | 1 | 0 | 0.14989 | N |  |  | 0 |  |  |  | 1.938 | 370 | 370 | 62 | 0.98387 | 0.14989 | 371 | 60 |  | 371 | 60 |  | 371 | 60 |  | 0.0008125 | 1.6803e-06 | 1.1029e-05 | 0.15234 | 5.6288e-05 | 5.4608e-05 | 7.8848e-13 | 371 | 60 |  | 0 | 0
0.00081053 | 1 | 0 | 0.14743 | N |  |  | 0 |  |  |  | 1.938 | 371 | 371 | 61 | 0.98361 | 0.14743 | 372 | 59 |  | 372 | 59 |  | 372 | 59 |  | 0.00081053 | 2.9583e-07 | 1.9737e-06 | 0.14989 | 5.4608e-05 | 5.4312e-05 | 8.0596e-13 | 372 | 59 |  | 0 | 0
0.00080769 | 1 | 0 | 0.14497 | N |  |  | 0 |  |  |  | 1.938 | 372 | 372 | 60 | 0.98333 | 0.14497 | 373 | 58 |  | 373 | 58 |  | 373 | 58 |  | 0.00080769 | 4.1782e-07 | 2.834e-06 | 0.14743 | 5.4312e-05 | 5.3894e-05 | 8.2051e-13 | 373 | 58 |  | 0 | 0
0.00077143 | 1 | 0 | 0.14252 | N |  |  | 0 |  |  |  | 1.938 | 373 | 373 | 59 | 0.98305 | 0.14252 | 374 | 57 |  | 374 | 57 |  | 374 | 57 |  | 0.00077143 | 5.2573e-06 | 3.6264e-05 | 0.14497 | 5.3894e-05 | 4.8637e-05 | 6.9128e-13 | 374 | 57 |  | 0 | 0
0.00073171 | 1 | 0 | 0.14006 | N |  |  | 0 |  |  |  | 1.938 | 374 | 374 | 58 | 0.98276 | 0.14006 | 375 | 56 |  | 375 | 56 |  | 375 | 56 |  | 0.00073171 | 5.6609e-06 | 3.9721e-05 | 0.14252 | 4.8637e-05 | 4.2976e-05 | 5.5866e-13 | 375 | 56 |  | 0 | 0
0.00072826 | 1 | 0 | 0.1376 | N |  |  | 0 |  |  |  | 1.938 | 375 | 375 | 57 | 0.98246 | 0.1376 | 376 | 55 |  | 376 | 55 |  | 376 | 55 |  | 0.00072826 | 4.8271e-07 | 3.4464e-06 | 0.14006 | 4.2976e-05 | 4.2493e-05 | 5.6569e-13 | 376 | 55 |  | 0 | 0
0.00070588 | 1 | 0 | 0.13514 | N |  |  | 0 |  |  |  | 1.9381 | 376 | 376 | 56 | 0.98214 | 0.13514 | 377 | 54 |  | 377 | 54 |  | 377 | 54 |  | 0.00070588 | 3.0793e-06 | 2.2379e-05 | 0.1376 | 4.2493e-05 | 3.9414e-05 | 5.0437e-13 | 377 | 54 |  | 0 | 0
0.00070395 | 1 | 0 | 0.13269 | N |  |  | 0 |  |  |  | 1.9381 | 377 | 377 | 55 | 0.98182 | 0.13269 | 378 | 53 |  | 378 | 53 |  | 378 | 53 |  | 0.00070395 | 2.615e-07 | 1.935e-06 | 0.13514 | 3.9414e-05 | 3.9153e-05 | 5.1614e-13 | 378 | 53 |  | 0 | 0
0.0007 | 1 | 0 | 0.13023 | N |  |  | 0 |  |  |  | 1.9381 | 378 | 378 | 54 | 0.98148 | 0.13023 | 379 | 52 |  | 379 | 52 |  | 379 | 52 |  | 0.0007 | 5.2377e-07 | 3.9474e-06 | 0.13269 | 3.9153e-05 | 3.8629e-05 | 5.2138e-13 | 379 | 52 |  | 0 | 0
0.00069565 | 1 | 0 | 0.12777 | N |  |  | 0 |  |  |  | 1.9381 | 379 | 379 | 53 | 0.98113 | 0.12777 | 380 | 51 |  | 380 | 51 |  | 380 | 51 |  | 0.00069565 | 5.6622e-07 | 4.3478e-06 | 0.13023 | 3.8629e-05 | 3.8063e-05 | 5.2568e-13 | 380 | 51 |  | 0 | 0
0.00069231 | 1 | 0 | 0.12532 | N |  |  | 0 |  |  |  | 1.9381 | 380 | 380 | 52 | 0.98077 | 0.12532 | 381 | 50 |  | 381 | 50 |  | 381 | 50 |  | 0.00069231 | 4.2733e-07 | 3.3445e-06 | 0.12777 | 3.8063e-05 | 3.7635e-05 | 5.3409e-13 | 381 | 50 |  | 0 | 0
0.0006875 | 1 | 0 | 0.12286 | N |  |  | 0 |  |  |  | 1.9381 | 381 | 381 | 51 | 0.98039 | 0.12286 | 382 | 49 |  | 382 | 49 |  | 382 | 49 |  | 0.0006875 | 6.0248e-07 | 4.8077e-06 | 0.12532 | 3.7635e-05 | 3.7033e-05 | 5.3781e-13 | 382 | 49 |  | 0 | 0
0.00066667 | 1 | 0 | 0.1204 | N |  |  | 0 |  |  |  | 1.9381 | 382 | 382 | 50 | 0.98 | 0.1204 | 383 | 48 |  | 383 | 48 |  | 383 | 48 |  | 0.00066667 | 2.5596e-06 | 2.0833e-05 | 0.12286 | 3.7033e-05 | 3.4473e-05 | 4.8506e-13 | 383 | 48 |  | 0 | 0
0.00066667 | 1 | 0 | 0.11794 | N |  |  | 0 |  |  |  | 1.9381 | 383 | 383 | 49 | 0.97959 | 0.11794 | 384 | 47 |  | 384 | 47 |  | 384 | 47 |  | 0.00066667 | 0 | 0 | 0.1204 | 3.4473e-05 | 3.4473e-05 | 5.0527e-13 | 384 | 47 |  | 0 | 0
0.00064615 | 1 | 0 | 0.11549 | N |  |  | 0 |  |  |  | 1.9381 | 384 | 384 | 48 | 0.97917 | 0.11549 | 385 | 46 |  | 385 | 46 |  | 385 | 46 |  | 0.00064615 | 2.4194e-06 | 2.0513e-05 | 0.11794 | 3.4473e-05 | 3.2054e-05 | 4.5543e-13 | 385 | 46 |  | 0 | 0
0.00064286 | 1 | 0 | 0.11303 | N |  |  | 0 |  |  |  | 1.9381 | 385 | 385 | 47 | 0.97872 | 0.11303 | 386 | 45 |  | 386 | 45 |  | 386 | 45 |  | 0.00064286 | 3.8073e-07 | 3.2967e-06 | 0.11549 | 3.2054e-05 | 3.1673e-05 | 4.6401e-13 | 386 | 45 |  | 0 | 0
0.00064103 | 1 | 0 | 0.11057 | N |  |  | 0 |  |  |  | 1.9381 | 386 | 386 | 46 | 0.97826 | 0.11057 | 387 | 44 |  | 387 | 44 |  | 387 | 44 |  | 0.00064103 | 2.0701e-07 | 1.8315e-06 | 0.11303 | 3.1673e-05 | 3.1466e-05 | 4.7832e-13 | 387 | 44 |  | 0 | 0
0.00063415 | 1 | 0 | 0.10812 | N |  |  | 0 |  |  |  | 1.9381 | 387 | 387 | 45 | 0.97778 | 0.10812 | 388 | 43 |  | 388 | 43 |  | 388 | 43 |  | 0.00063415 | 7.6066e-07 | 6.8793e-06 | 0.11057 | 3.1466e-05 | 3.0705e-05 | 4.7617e-13 | 388 | 43 |  | 0 | 0
0.000625 | 1 | 0 | 0.10566 | N |  |  | 0 |  |  |  | 1.9382 | 388 | 388 | 44 | 0.97727 | 0.10566 | 389 | 42 |  | 389 | 42 |  | 389 | 42 |  | 0.000625 | 9.8886e-07 | 9.1463e-06 | 0.10812 | 3.0705e-05 | 2.9717e-05 | 4.6674e-13 | 389 | 42 |  | 0 | 0
0.000625 | 1 | 0 | 0.1032 | N |  |  | 0 |  |  |  | 1.9382 | 389 | 389 | 43 | 0.97674 | 0.1032 | 390 | 41 |  | 390 | 41 |  | 390 | 41 |  | 0.000625 | 0 | 0 | 0.10566 | 2.9717e-05 | 2.9717e-05 | 4.8897e-13 | 390 | 41 |  | 0 | 0
0.00061538 | 1 | 0 | 0.10074 | N |  |  | 0 |  |  |  | 1.9382 | 390 | 390 | 42 | 0.97619 | 0.10074 | 391 | 40 |  | 391 | 40 |  | 391 | 40 |  | 0.00061538 | 9.9232e-07 | 9.6154e-06 | 0.1032 | 2.9717e-05 | 2.8724e-05 | 4.7914e-13 | 391 | 40 |  | 0 | 0
0.00059375 | 1 | 0 | 0.098287 | N |  |  | 0 |  |  |  | 1.9382 | 391 | 391 | 41 | 0.97561 | 0.098287 | 392 | 39 |  | 392 | 39 |  | 392 | 39 |  | 0.00059375 | 2.1796e-06 | 2.1635e-05 | 0.10074 | 2.8724e-05 | 2.6545e-05 | 4.2965e-13 | 392 | 39 |  | 0 | 0
0.00058824 | 1 | 0 | 0.09583 | N |  |  | 0 |  |  |  | 1.9382 | 392 | 392 | 40 | 0.975 | 0.09583 | 393 | 38 |  | 393 | 38 |  | 393 | 38 |  | 0.00058824 | 5.4202e-07 | 5.5147e-06 | 0.098287 | 2.6545e-05 | 2.6003e-05 | 4.3342e-13 | 393 | 38 |  | 0 | 0
0.00057407 | 1 | 0 | 0.093373 | N |  |  | 0 |  |  |  | 1.9382 | 393 | 393 | 39 | 0.97436 | 0.093373 | 394 | 37 |  | 394 | 37 |  | 394 | 37 |  | 0.00057407 | 1.3571e-06 | 1.4161e-05 | 0.09583 | 2.6003e-05 | 2.4646e-05 | 4.0986e-13 | 394 | 37 |  | 0 | 0
0.00052381 | 1 | 0 | 0.090915 | N |  |  | 0 |  |  |  | 1.9383 | 394 | 394 | 38 | 0.97368 | 0.090915 | 395 | 36 |  | 395 | 36 |  | 395 | 36 |  | 0.00052381 | 4.6933e-06 | 5.0265e-05 | 0.093373 | 2.4646e-05 | 1.9952e-05 | 2.8314e-13 | 395 | 36 |  | 0 | 0
0.00052308 | 1 | 0 | 0.088458 | N |  |  | 0 |  |  |  | 1.9383 | 395 | 395 | 37 | 0.97297 | 0.088458 | 396 | 35 |  | 396 | 35 |  | 396 | 35 |  | 0.00052308 | 6.6605e-08 | 7.326e-07 | 0.090915 | 1.9952e-05 | 1.9886e-05 | 2.9688e-13 | 396 | 35 |  | 0 | 0
0.0005 | 1 | 0 | 0.086001 | N |  |  | 0 |  |  |  | 1.9383 | 396 | 396 | 36 | 0.97222 | 0.086001 | 397 | 34 |  | 397 | 34 |  | 397 | 34 |  | 0.0005 | 2.0413e-06 | 2.3077e-05 | 0.088458 | 1.9886e-05 | 1.7844e-05 | 2.5272e-13 | 397 | 34 |  | 0 | 0
0.0005 | 1 | 0 | 0.083544 | N |  |  | 0 |  |  |  | 1.9383 | 397 | 397 | 35 | 0.97143 | 0.083544 | 398 | 33 |  | 398 | 33 |  | 398 | 33 |  | 0.0005 | 0 | 0 | 0.086001 | 1.7844e-05 | 1.7844e-05 | 2.6758e-13 | 398 | 33 |  | 0 | 0
0.0004974 | 1 | 0 | 0.081087 | N |  |  | 0 |  |  |  | 1.9383 | 398 | 398 | 34 | 0.97059 | 0.081087 | 399 | 32 |  | 399 | 32 |  | 399 | 32 |  | 0.0004974 | 2.1721e-07 | 2.6e-06 | 0.083544 | 1.7844e-05 | 1.7627e-05 | 2.7693e-13 | 399 | 32 |  | 0 | 0
0.00048 | 1 | 0 | 0.078629 | N |  |  | 0 |  |  |  | 1.9383 | 399 | 399 | 33 | 0.9697 | 0.078629 | 400 | 31 |  | 400 | 31 |  | 400 | 31 |  | 0.00048 | 1.4109e-06 | 1.74e-05 | 0.081087 | 1.7627e-05 | 1.6216e-05 | 2.4902e-13 | 400 | 31 |  | 0 | 0
0.00047253 | 1 | 0 | 0.076172 | N |  |  | 0 |  |  |  | 1.9383 | 400 | 400 | 32 | 0.96875 | 0.076172 | 401 | 30 |  | 401 | 30 |  | 401 | 30 |  | 0.00047253 | 5.8756e-07 | 7.4725e-06 | 0.078629 | 1.6216e-05 | 1.5629e-05 | 2.4623e-13 | 401 | 30 |  | 0 | 0
0.0004697 | 1 | 0 | 0.073715 | N |  |  | 0 |  |  |  | 1.9383 | 401 | 401 | 31 | 0.96774 | 0.073715 | 402 | 29 |  | 402 | 29 |  | 402 | 29 |  | 0.0004697 | 2.1561e-07 | 2.8305e-06 | 0.076172 | 1.5629e-05 | 1.5413e-05 | 2.5544e-13 | 402 | 29 |  | 0 | 0
0.00046154 | 1 | 0 | 0.071258 | N |  |  | 0 |  |  |  | 1.9383 | 402 | 402 | 30 | 0.96667 | 0.071258 | 403 | 28 |  | 403 | 28 |  | 403 | 28 |  | 0.00046154 | 6.0141e-07 | 8.1585e-06 | 0.073715 | 1.5413e-05 | 1.4812e-05 | 2.5217e-13 | 403 | 28 |  | 0 | 0
0.00045 | 0 | 1 | 0 | N |  |  | 0 |  |  |  | 1.9383 | 402 | 0 | 0 | 0 | 0.071258 | 0 | 0 |  | 0 | 0 |  | 0 | 0 |  | 0 | 8.2221e-07 | 1.1538e-05 | 0.071258 | 1.4812e-05 | 0 | 0 | 0 | 0 |  | 0 | 0
0.00044706 | 1 | 0 | 0.068713 | N |  |  | 0 |  |  |  | 1.9383 | 404 | 404 | 28 | 0.96429 | 0.068713 | 405 | 26 |  | 405 | 26 |  | 405 | 26 |  | 0.00044706 | 2.0958e-07 | 2.9412e-06 | 0.071258 | 1.3989e-05 | 1.378e-05 | 2.5117e-13 | 405 | 26 |  | 0 | 0
0.00042222 | 0 | 1 | 0 | N |  |  | 0 |  |  |  | 1.9384 | 404 | 0 | 0 | 0 | 0.068713 | 0 | 0 |  | 0 | 0 |  | 0 | 0 |  | 0 | 1.7066e-06 | 2.4837e-05 | 0.068713 | 1.378e-05 | 0 | 0 | 0 | 0 |  | 0 | 0
0.00041489 | 1 | 0 | 0.06607 | N |  |  | 0 |  |  |  | 1.9384 | 406 | 406 | 26 | 0.96154 | 0.06607 | 407 | 24 |  | 407 | 24 |  | 407 | 24 |  | 0.00041489 | 5.0357e-07 | 7.3286e-06 | 0.068713 | 1.2073e-05 | 1.157e-05 | 2.0594e-13 | 407 | 24 |  | 0 | 0
0.00040952 | 1 | 0 | 0.063427 | N |  |  | 0 |  |  |  | 1.9384 | 407 | 407 | 25 | 0.96 | 0.063427 | 408 | 23 |  | 408 | 23 |  | 408 | 23 |  | 0.00040952 | 3.5478e-07 | 5.3698e-06 | 0.06607 | 1.157e-05 | 1.1215e-05 | 2.0962e-13 | 408 | 23 |  | 0 | 0
0.00039 | 1 | 0 | 0.060785 | N |  |  | 0 |  |  |  | 1.9384 | 408 | 408 | 24 | 0.95833 | 0.060785 | 409 | 22 |  | 409 | 22 |  | 409 | 22 |  | 0.00039 | 1.2383e-06 | 1.9524e-05 | 0.063427 | 1.1215e-05 | 9.9766e-06 | 1.8031e-13 | 409 | 22 |  | 0 | 0
0.00037681 | 1 | 0 | 0.058142 | N |  |  | 0 |  |  |  | 1.9384 | 409 | 409 | 23 | 0.95652 | 0.058142 | 410 | 21 |  | 410 | 21 |  | 410 | 21 |  | 0.00037681 | 8.0165e-07 | 1.3188e-05 | 0.060785 | 9.9766e-06 | 9.1749e-06 | 1.6636e-13 | 410 | 21 |  | 0 | 0
0.00036364 | 1 | 0 | 0.055499 | N |  |  | 0 |  |  |  | 1.9384 | 410 | 410 | 22 | 0.95455 | 0.055499 | 411 | 20 |  | 411 | 20 |  | 411 | 20 |  | 0.00036364 | 7.6603e-07 | 1.3175e-05 | 0.058142 | 9.1749e-06 | 8.4089e-06 | 1.5305e-13 | 411 | 20 |  | 0 | 0
0.00035385 | 1 | 0 | 0.052856 | N |  |  | 0 |  |  |  | 1.9384 | 411 | 411 | 21 | 0.95238 | 0.052856 | 412 | 19 |  | 412 | 19 |  | 412 | 19 |  | 0.00035385 | 5.4335e-07 | 9.7902e-06 | 0.055499 | 8.4089e-06 | 7.8655e-06 | 1.473e-13 | 412 | 19 |  | 0 | 0
0.00032778 | 1 | 0 | 0.050213 | N |  |  | 0 |  |  |  | 1.9384 | 412 | 412 | 20 | 0.95 | 0.050213 | 413 | 18 |  | 413 | 18 |  | 413 | 18 |  | 0.00032778 | 1.3779e-06 | 2.6068e-05 | 0.052856 | 7.8655e-06 | 6.4877e-06 | 1.1076e-13 | 413 | 18 |  | 0 | 0
0.00031818 | 1 | 0 | 0.047571 | N |  |  | 0 |  |  |  | 1.9385 | 413 | 413 | 19 | 0.94737 | 0.047571 | 414 | 17 |  | 414 | 17 |  | 414 | 17 |  | 0.00031818 | 4.8185e-07 | 9.596e-06 | 0.050213 | 6.4877e-06 | 6.0058e-06 | 1.0547e-13 | 414 | 17 |  | 414 | 17
0.00030909 | 1 | 0 | 0.044928 | N |  |  | 0 |  |  |  | 1.9385 | 414 | 414 | 18 | 0.94444 | 0.044928 | 415 | 16 |  | 415 | 16 |  | 415 | 16 |  | 0.00030909 | 4.3246e-07 | 9.0909e-06 | 0.047571 | 6.0058e-06 | 5.5734e-06 | 1.0151e-13 | 415 | 16 |  | 415 | 16
0.00029762 | 1 | 0 | 0.042285 | N |  |  | 0 |  |  |  | 1.9385 | 415 | 415 | 17 | 0.94118 | 0.042285 | 416 | 15 |  | 416 | 15 |  | 416 | 15 |  | 0.00029762 | 5.154e-07 | 1.1472e-05 | 0.044928 | 5.5734e-06 | 5.058e-06 | 9.4055e-14 | 416 | 15 |  | 416 | 15
0.00027586 | 1 | 0 | 0.039642 | N |  |  | 0 |  |  |  | 1.9385 | 416 | 416 | 16 | 0.9375 | 0.039642 | 417 | 14 |  | 417 | 14 |  | 417 | 14 |  | 0.00027586 | 9.1999e-07 | 2.1757e-05 | 0.042285 | 5.058e-06 | 4.138e-06 | 7.1345e-14 | 417 | 14 |  | 417 | 14
0.00026429 | 1 | 0 | 0.036999 | n |  |  | 0 |  |  |  | 1.9385 | 417 | 417 | 15 | 0.93333 | 0.036999 | 418 | 13 |  | 418 | 13 |  | 418 | 13 |  | 0.00026429 | 4.5891e-07 | 1.1576e-05 | 0.039642 | 4.138e-06 | 3.6791e-06 | 6.4455e-14 | 418 | 13 |  | 418 | 13
0.00025811 | 1 | 0 | 0.034357 | n |  |  | 0 |  |  |  | 1.9385 | 418 | 418 | 14 | 0.92857 | 0.034357 | 419 | 12 |  | 419 | 12 |  | 419 | 12 |  | 0.00025811 | 2.2842e-07 | 6.1736e-06 | 0.036999 | 3.6791e-06 | 3.4506e-06 | 6.5422e-14 | 419 | 12 |  | 419 | 12
0.00025789 | 1 | 0 | 0.031714 | n |  |  | 0 |  |  |  | 1.9385 | 419 | 419 | 13 | 0.92308 | 0.031714 | 420 | 11 |  | 420 | 11 |  | 420 | 11 |  | 0.00025789 | 7.4676e-09 | 2.1736e-07 | 0.034357 | 3.4506e-06 | 3.4432e-06 | 7.5996e-14 | 420 | 11 |  | 420 | 11
0.00025 | 1 | 0 | 0.029071 | n |  |  | 0 |  |  |  | 1.9385 | 420 | 420 | 12 | 0.91667 | 0.029071 | 421 | 10 |  | 421 | 10 |  | 421 | 10 |  | 0.00025 | 2.5037e-07 | 7.8947e-06 | 0.031714 | 3.4432e-06 | 3.1928e-06 | 7.7227e-14 | 421 | 10 |  | 421 | 10
0.00023404 | 1 | 0 | 0.026428 | N |  |  | 0 |  |  |  | 1.9385 | 421 | 421 | 11 | 0.90909 | 0.026428 | 422 | 9 |  | 422 | 9 |  | 422 | 9 |  | 0.00023404 | 4.639e-07 | 1.5957e-05 | 0.029071 | 3.1928e-06 | 2.7289e-06 | 6.7699e-14 | 422 | 9 |  | 422 | 9
0.0002037 | 1 | 0 | 0.023785 | N |  |  | 0 |  |  |  | 1.9386 | 422 | 422 | 10 | 0.9 | 0.023785 | 423 | 8 |  | 423 | 8 |  | 423 | 8 |  | 0.0002037 | 8.018e-07 | 3.0339e-05 | 0.026428 | 2.7289e-06 | 1.9271e-06 | 4.1264e-14 | 423 | 8 |  | 423 | 8
0.00019672 | 1 | 0 | 0.021142 | N |  |  | 0 |  |  |  | 1.9386 | 423 | 423 | 9 | 0.88889 | 0.021142 | 424 | 7 |  | 424 | 7 |  | 424 | 7 |  | 0.00019672 | 1.6608e-07 | 6.9824e-06 | 0.023785 | 1.9271e-06 | 1.761e-06 | 4.3072e-14 | 424 | 7 |  | 424 | 7
0.00016875 | 1 | 0 | 0.0185 | N |  |  | 0 |  |  |  | 1.9386 | 424 | 424 | 8 | 0.875 | 0.0185 | 425 | 6 |  | 425 | 6 |  | 425 | 6 |  | 0.00016875 | 5.9138e-07 | 2.7971e-05 | 0.021142 | 1.761e-06 | 1.1696e-06 | 2.443e-14 | 425 | 6 |  | 425 | 6
0.00016471 | 1 | 0 | 0.015857 | N |  |  | 0 |  |  |  | 1.9386 | 425 | 425 | 7 | 0.85714 | 0.015857 | 426 | 5 |  | 426 | 5 |  | 426 | 5 |  | 0.00016471 | 7.4815e-08 | 4.0441e-06 | 0.0185 | 1.1696e-06 | 1.0948e-06 | 2.8539e-14 | 426 | 5 |  | 426 | 5
0.00015429 | 1 | 0 | 0.013214 | N |  |  | 0 |  |  |  | 1.9386 | 426 | 426 | 6 | 0.83333 | 0.013214 | 427 | 4 |  | 427 | 4 |  | 427 | 4 |  | 0.00015429 | 1.6523e-07 | 1.042e-05 | 0.015857 | 1.0948e-06 | 9.296e-07 | 2.8805e-14 | 427 | 4 |  | 427 | 4
0.00014 | 1 | 0 | 0.010571 | N |  |  | 0 |  |  |  | 1.9386 | 427 | 427 | 5 | 0.8 | 0.010571 | 428 | 3 |  | 428 | 3 |  | 428 | 3 |  | 0.00014 | 1.8877e-07 | 1.4286e-05 | 0.013214 | 9.296e-07 | 7.4082e-07 | 2.7441e-14 | 428 | 3 |  | 428 | 3
0.00012353 | 1 | 0 | 0.0079284 | N |  |  | 0 |  |  |  | 1.9387 | 428 | 428 | 4 | 0.75 | 0.0079284 | 429 | 2 |  | 429 | 2 |  | 429 | 2 |  | 0.00012353 | 1.7411e-07 | 1.6471e-05 | 0.010571 | 7.4082e-07 | 5.6671e-07 | 2.6763e-14 | 429 | 2 |  | 429 | 2
9.6154e-05 | 1 | 0 | 0.0052856 | N |  |  | 0 |  |  |  | 1.9387 | 429 | 429 | 3 | 0.66667 | 0.0052856 | 430 | 1 |  | 430 | 1 |  | 430 | 1 |  | 9.6154e-05 | 2.1705e-07 | 2.7376e-05 | 0.0079284 | 5.6671e-07 | 3.4966e-07 | 2.0377e-14 | 430 | 1 |  | 430 | 1
3.5e-05 | 1 | 0 | 0.0026428 | N |  |  | 0 |  |  |  | 1.9387 | 430 | 430 | 2 | 0.5 | 0.0026428 | 431 | 0 |  | 431 | 0 |  | 431 | 0 |  | 3.5e-05 | 3.2324e-07 | 6.1154e-05 | 0.0052856 | 3.4966e-07 | 2.6428e-08 | 3.4922e-16 | 431 | 0 |  | 431 | 0
2.5e-05 | 1 | 0 | 0 | N |  |  | 0 |  |  |  | 1.9388 | 431 | 431 | 1 | 0 | 0 | 0 | 0 |  | 0 | 0 |  | 0 | 0 |  | 2.5e-05 | 2.6428e-08 | 1e-05 | 0.0026428 | 2.6428e-08 | 0 | 0 | 0 | 0 |  | 0 | 0
|  |  | 0 | N |  |  | 0 |  |  |  | 0 | 431 | 0 | 0 | 0 | 0 | 0 | 0 |  | 0 | 0 |  | 0 | 0 |  | 0 | 0 | 2.5e-05 | 0 | 0 | 0 | 0 | 0 | 0 |  | 0 | 0
|  |  | 0 | N |  |  | 0 |  |  |  | 0 | 431 | 0 | 0 | 0 | 0 | 0 | 0 |  | 0 | 0 |  | 0 | 0 |  | 0 | 0 | 0 | 0 | 0 | 0 | 0 | 0 | 0 |  | 0 | 0
|  |  | 0 | N |  |  | 0 |  |  |  | 0 | 431 | 0 | 0 | 0 | 0 | 0 | 0 |  | 0 | 0 |  | 0 | 0 |  | 0 | 0 | 0 | 0 | 0 | 0 | 0 | 0 | 0 |  | 0 | 0
|  |  | 0 | N |  |  | 0 |  |  |  | 0 | 431 | 0 | 0 | 0 | 0 | 0 | 0 |  | 0 | 0 |  | 0 | 0 |  | 0 | 0 | 0 | 0 | 0 | 0 | 0 | 0 | 0 |  | 0 | 0
|  |  | 0 | [7 empty] | 0 | 431 | 0 | 0 | 0 | 0 | 0 | 0 |  | 0 | 0 |  | 0 | 0 |  | 0 | 0 | 0 | 0 | 0 | 0 | 0 | 0 | 0 |  | 0 | 0
|  |  | 0 | [7 empty] | 0 | 431 | 0 | 0 | 0 | 0 | 0 | 0 |  | 0 | 0 |  | 0 | 0 |  | 0 | 0 | 0 | 0 | 0 | 0 | 0 | 0 | 0 |  | 0 | 0
|  |  | 0 | [7 empty] | 0 | 431 | 0 | 0 | 0 | 0 | 0 | 0 |  | 0 | 0 |  | 0 | 0 |  | 0 | 0 | 0 | 0 | 0 | 0 | 0 | 0 | 0 |  | 0 | 0
|  |  | 0 | [7 empty] | 0 | 431 | 0 | 0 | 0 | 0 | 0 | 0 |  | 0 | 0 |  | 0 | 0 |  | 0 | 0 | 0 | 0 | 0 | 0 | 0 | 0 | 0 |  | 0 | 0
|  |  | 0 | [7 empty] | 0 | 431 | 0 | 0 | 0 | 0 | 0 | 0 |  | 0 | 0 |  | 0 | 0 |  | 0 | 0 | 0 | 0 | 0 | 0 | 0 | 0 | 0 |  | 0 | 0
|  |  | 0 | [7 empty] | 0 | 431 | 0 | 0 | 0 | 0 | 0 | 0 |  | 0 | 0 |  | 0 | 0 |  | 0 | 0 | 0 | 0 | 0 | 0 | 0 | 0 | 0 |  | 0 | 0
|  |  | 0 | [7 empty] | 0 | 431 | 0 | 0 | 0 | 0 | 0 | 0 |  | 0 | 0 |  | 0 | 0 |  | 0 | 0 | 0 | 0 | 0 | 0 | 0 | 0 | 0 |  | 0 | 0
|  |  | 0 | [7 empty] | 0 | 431 | 0 | 0 | 0 | 0 | 0 | 0 |  | 0 | 0 |  | 0 | 0 |  | 0 | 0 | 0 | 0 | 0 | 0 | 0 | 0 | 0 |  | 0 | 0
|  |  | 0 | [7 empty] | 0 | 431 | 0 | 0 | 0 | 0 | 0 | 0 |  | 0 | 0 |  | 0 | 0 |  | 0 | 0 | 0 | 0 | 0 | 0 | 0 | 0 | 0 |  | 0 | 0
|  |  | 0 | [7 empty] | 0 | 431 | 0 | 0 | 0 | 0 | 0 | 0 |  | 0 | 0 |  | 0 | 0 |  | 0 | 0 | 0 | 0 | 0 | 0 | 0 | 0 | 0 |  | 0 | 0
|  |  | 0 | [7 empty] | 0 | 431 | 0 | 0 | 0 | 0 | 0 | 0 |  | 0 | 0 |  | 0 | 0 |  | 0 | 0 | 0 | 0 | 0 | 0 | 0 | 0 | 0 |  | 0 | 0
|  |  | 0 | [7 empty] | 0 | 431 | 0 | 0 | 0 | 0 | 0 | 0 |  | 0 | 0 |  | 0 | 0 |  | 0 | 0 | 0 | 0 | 0 | 0 | 0 | 0 | 0 |  | 0 | 0
|  |  | 0 | [7 empty] | 0 | 431 | 0 | 0 | 0 | 0 | 0 | 0 |  | 0 | 0 |  | 0 | 0 |  | 0 | 0 | 0 | 0 | 0 | 0 | 0 | 0 | 0 |  | 0 | 0
|  |  | 0 | [7 empty] | 0 | 431 | 0 | 0 | 0 | 0 | 0 | 0 |  | 0 | 0 |  | 0 | 0 |  | 0 | 0 | 0 | 0 | 0 | 0 | 0 | 0 | 0 |  | 0 | 0
|  |  | 0 | [7 empty] | 0 | 431 | 0 | 0 | 0 | 0 | 0 | 0 |  | 0 | 0 |  | 0 | 0 |  | 0 | 0 | 0 | 0 | 0 | 0 | 0 | 0 | 0 |  | 0 | 0
|  |  | 0 | [7 empty] | 0 | 431 | 0 | 0 | 0 | 0 | 0 | 0 |  | 0 | 0 |  | 0 | 0 |  | 0 | 0 | 0 | 0 | 0 | 0 | 0 | 0 | 0 |  | 0 | 0
|  |  | 0 | [7 empty] | 0 | 431 | 0 | 0 | 0 | 0 | 0 | 0 |  | 0 | 0 |  | 0 | 0 |  | 0 | 0 | 0 | 0 | 0 | 0 | 0 | 0 | 0 |  | 0 | 0
|  |  | 0 | [7 empty] | 0 | 431 | 0 | 0 | 0 | 0 | 0 | 0 |  | 0 | 0 |  | 0 | 0 |  | 0 | 0 | 0 | 0 | 0 | 0 | 0 | 0 | 0 |  | 0 | 0
|  |  | 0 | [7 empty] | 0 | 431 | 0 | 0 | 0 | 0 | 0 | 0 |  | 0 | 0 |  | 0 | 0 |  | 0 | 0 | 0 | 0 | 0 | 0 | 0 | 0 | 0 |  | 0 | 0
|  |  | 0 | [7 empty] | 0 | 431 | 0 | 0 | 0 | 0 | 0 | 0 |  | 0 | 0 |  | 0 | 0 |  | 0 | 0 | 0 | 0 | 0 | 0 | 0 | 0 | 0 |  | 0 | 0
|  |  | 0 | [7 empty] | 0 | 431 | 0 | 0 | 0 | 0 | 0 | 0 |  | 0 | 0 |  | 0 | 0 |  | 0 | 0 | 0 | 0 | 0 | 0 | 0 | 0 | 0 |  | 0 | 0
|  |  | 0 | [7 empty] | 0 | 431 | 0 | 0 | 0 | 0 | 0 | 0 |  | 0 | 0 |  | 0 | 0 |  | 0 | 0 | 0 | 0 | 0 | 0 | 0 | 0 | 0 |  | 0 | 0
|  |  | 0 | [7 empty] | 0 | 431 | 0 | 0 | 0 | 0 | 0 | 0 |  | 0 | 0 |  | 0 | 0 |  | 0 | 0 | 0 | 0 | 0 | 0 | 0 | 0 | 0 |  | 0 | 0
|  |  | 0 | [7 empty] | 0 | 431 | 0 | 0 | 0 | 0 | 0 | 0 |  | 0 | 0 |  | 0 | 0 |  | 0 | 0 | 0 | 0 | 0 | 0 | 0 | 0 | 0 |  | 0 | 0
|  |  | 0 | [7 empty] | 0 | 431 | 0 | 0 | 0 | 0 | 0 | 0 |  | 0 | 0 |  | 0 | 0 |  | 0 | 0 | 0 | 0 | 0 | 0 | 0 | 0 | 0 |  | 0 | 0
|  |  | 0 | [7 empty] | 0 | 431 | 0 | 0 | 0 | 0 | 0 | 0 |  | 0 | 0 |  | 0 | 0 |  | 0 | 0 | 0 | 0 | 0 | 0 | 0 | 0 | 0 |  | 0 | 0
|  |  | 0 | [7 empty] | 0 | 431 | 0 | 0 | 0 | 0 | 0 | 0 |  | 0 | 0 |  | 0 | 0 |  | 0 | 0 | 0 | 0 | 0 | 0 | 0 | 0 | 0 |  | 0 | 0
|  |  | 0 | [7 empty] | 0 | 431 | 0 | 0 | 0 | 0 | 0 | 0 |  | 0 | 0 |  | 0 | 0 |  | 0 | 0 | 0 | 0 | 0 | 0 | 0 | 0 | 0 |  | 0 | 0
|  |  | 0 | [7 empty] | 0 | 431 | 0 | 0 | 0 | 0 | 0 | 0 |  | 0 | 0 |  | 0 | 0 |  | 0 | 0 | 0 | 0 | 0 | 0 | 0 | 0 | 0 |  | 0 | 0
|  |  | 0 | [7 empty] | 0 | 431 | 0 | 0 | 0 | 0 | 0 | 0 |  | 0 | 0 |  | 0 | 0 |  | 0 | 0 | 0 | 0 | 0 | 0 | 0 | 0 | 0 |  | 0 | 0
|  |  | 0 | [7 empty] | 0 | 431 | 0 | 0 | 0 | 0 | 0 | 0 |  | 0 | 0 |  | 0 | 0 |  | 0 | 0 | 0 | 0 | 0 | 0 | 0 | 0 | 0 |  | 0 | 0
|  |  | 0 | [7 empty] | 0 | 431 | 0 | 0 | 0 | 0 | 0 | 0 |  | 0 | 0 |  | 0 | 0 |  | 0 | 0 | 0 | 0 | 0 | 0 | 0 | 0 | 0 |  | 0 | 0
|  |  | 0 | [7 empty] | 0 | 431 | 0 | 0 | 0 | 0 | 0 | 0 |  | 0 | 0 |  | 0 | 0 |  | 0 | 0 | 0 | 0 | 0 | 0 | 0 | 0 | 0 |  | 0 | 0
|  |  | 0 | [7 empty] | 0 | 431 | 0 | 0 | 0 | 0 | 0 | 0 |  | 0 | 0 |  | 0 | 0 |  | 0 | 0 | 0 | 0 | 0 | 0 | 0 | 0 | 0 |  | 0 | 0
|  |  | 0 | [7 empty] | 0 | 431 | 0 | 0 | 0 | 0 | 0 | 0 |  | 0 | 0 |  | 0 | 0 |  | 0 | 0 | 0 | 0 | 0 | 0 | 0 | 0 | 0 |  | 0 | 0
|  |  | 0 | [7 empty] | 0 | 431 | 0 | 0 | 0 | 0 | 0 | 0 |  | 0 | 0 |  | 0 | 0 |  | 0 | 0 | 0 | 0 | 0 | 0 | 0 | 0 | 0 |  | 0 | 0
|  |  | 0 | [7 empty] | 0 | 431 | 0 | 0 | 0 | 0 | 0 | 0 |  | 0 | 0 |  | 0 | 0 |  | 0 | 0 | 0 | 0 | 0 | 0 | 0 | 0 | 0 |  | 0 | 0
|  |  | 0 | [7 empty] | 0 | 431 | 0 | 0 | 0 | 0 | 0 | 0 |  | 0 | 0 |  | 0 | 0 |  | 0 | 0 | 0 | 0 | 0 | 0 | 0 | 0 | 0 |  | 0 | 0
|  |  | 0 | [7 empty] | 0 | 431 | 0 | 0 | 0 | 0 | 0 | 0 |  | 0 | 0 |  | 0 | 0 |  | 0 | 0 | 0 | 0 | 0 | 0 | 0 | 0 | 0 |  | 0 | 0
|  |  | 0 | [7 empty] | 0 | 431 | 0 | 0 | 0 | 0 | 0 | 0 |  | 0 | 0 |  | 0 | 0 |  | 0 | 0 | 0 | 0 | 0 | 0 | 0 | 0 | 0 |  | 0 | 0
|  |  | 0 | [7 empty] | 0 | 431 | 0 | 0 | 0 | 0 | 0 | 0 |  | 0 | 0 |  | 0 | 0 |  | 0 | 0 | 0 | 0 | 0 | 0 | 0 | 0 | 0 |  | 0 | 0
|  |  | 0 | [7 empty] | 0 | 431 | 0 | 0 | 0 | 0 | 0 | 0 |  | 0 | 0 |  | 0 | 0 |  | 0 | 0 | 0 | 0 | 0 | 0 | 0 | 0 | 0 |  | 0 | 0
|  |  | 0 | [7 empty] | 0 | 431 | 0 | 0 | 0 | 0 | 0 | 0 |  | 0 | 0 |  | 0 | 0 |  | 0 | 0 | 0 | 0 | 0 | 0 | 0 | 0 | 0 |  | 0 | 0
|  |  | 0 | [7 empty] | 0 | 431 | 0 | 0 | 0 | 0 | 0 | 0 |  | 0 | 0 |  | 0 | 0 |  | 0 | 0 | 0 | 0 | 0 | 0 | 0 | 0 | 0 |  | 0 | 0
|  |  | 0 | [7 empty] | 0 | 431 | 0 | 0 | 0 | 0 | 0 | 0 |  | 0 | 0 |  | 0 | 0 |  | 0 | 0 | 0 | 0 | 0 | 0 | 0 | 0 | 0 |  | 0 | 0
|  |  | 0 | [7 empty] | 0 | 431 | 0 | 0 | 0 | 0 | 0 | 0 |  | 0 | 0 |  | 0 | 0 |  | 0 | 0 | 0 | 0 | 0 | 0 | 0 | 0 | 0 |  | 0 | 0
|  |  | 0 | [7 empty] | 0 | 431 | 0 | 0 | 0 | 0 | 0 | 0 |  | 0 | 0 |  | 0 | 0 |  | 0 | 0 | 0 | 0 | 0 | 0 | 0 | 0 | 0 |  | 0 | 0
|  |  | 0 | [7 empty] | 0 | 431 | 0 | 0 | 0 | 0 | 0 | 0 |  | 0 | 0 |  | 0 | 0 |  | 0 | 0 | 0 | 0 | 0 | 0 | 0 | 0 | 0 |  | 0 | 0
|  |  | 0 | [7 empty] | 0 | 431 | 0 | 0 | 0 | 0 | 0 | 0 |  | 0 | 0 |  | 0 | 0 |  | 0 | 0 | 0 | 0 | 0 | 0 | 0 | 0 | 0 |  | 0 | 0
|  |  | 0 | [7 empty] | 0 | 431 | 0 | 0 | 0 | 0 | 0 | 0 |  | 0 | 0 |  | 0 | 0 |  | 0 | 0 | 0 | 0 | 0 | 0 | 0 | 0 | 0 |  | 0 | 0
|  |  | 0 | [7 empty] | 0 | 431 | 0 | 0 | 0 | 0 | 0 | 0 |  | 0 | 0 |  | 0 | 0 |  | 0 | 0 | 0 | 0 | 0 | 0 | 0 | 0 | 0 |  | 0 | 0
|  |  | 0 | [7 empty] | 0 | 431 | 0 | 0 | 0 | 0 | 0 | 0 |  | 0 | 0 |  | 0 | 0 |  | 0 | 0 | 0 | 0 | 0 | 0 | 0 | 0 | 0 |  | 0 | 0
|  |  | 0 | [7 empty] | 0 | 431 | 0 | 0 | 0 | 0 | 0 | 0 |  | 0 | 0 |  | 0 | 0 |  | 0 | 0 | 0 | 0 | 0 | 0 | 0 | 0 | 0 |  | 0 | 0
|  |  | 0 | [7 empty] | 0 | 431 | 0 | 0 | 0 | 0 | 0 | 0 |  | 0 | 0 |  | 0 | 0 |  | 0 | 0 | 0 | 0 | 0 | 0 | 0 | 0 | 0 |  | 0 | 0
|  |  | 0 | [7 empty] | 0 | 431 | 0 | 0 | 0 | 0 | 0 | 0 |  | 0 | 0 |  | 0 | 0 |  | 0 | 0 | 0 | 0 | 0 | 0 | 0 | 0 | 0 |  | 0 | 0
|  |  | 0 | [7 empty] | 0 | 431 | 0 | 0 | 0 | 0 | 0 | 0 |  | 0 | 0 |  | 0 | 0 |  | 0 | 0 | 0 | 0 | 0 | 0 | 0 | 0 | 0 |  | 0 | 0
|  |  | 0 | [7 empty] | 0 | 431 | 0 | 0 | 0 | 0 | 0 | 0 |  | 0 | 0 |  | 0 | 0 |  | 0 | 0 | 0 | 0 | 0 | 0 | 0 | 0 | 0 |  | 0 | 0
|  |  | 0 | [7 empty] | 0 | 431 | 0 | 0 | 0 | 0 | 0 | 0 |  | 0 | 0 |  | 0 | 0 |  | 0 | 0 | 0 | 0 | 0 | 0 | 0 | 0 | 0 |  | 0 | 0
|  |  | 0 | [7 empty] | 0 | 431 | 0 | 0 | 0 | 0 | 0 | 0 |  | 0 | 0 |  | 0 | 0 |  | 0 | 0 | 0 | 0 | 0 | 0 | 0 | 0 | 0 |  | 0 | 0
|  |  | 0 | [7 empty] | 0 | 431 | 0 | 0 | 0 | 0 | 0 | 0 |  | 0 | 0 |  | 0 | 0 |  | 0 | 0 | 0 | 0 | 0 | 0 | 0 | 0 | 0 |  | 0 | 0
|  |  | 0 | [7 empty] | 0 | 431 | 0 | 0 | 0 | 0 | 0 | 0 |  | 0 | 0 |  | 0 | 0 |  | 0 | 0 | 0 | 0 | 0 | 0 | 0 | 0 | 0 |  | 0 | 0
|  |  | 0 | [7 empty] | 0 | 431 | 0 | 0 | 0 | 0 | 0 | 0 |  | 0 | 0 |  | 0 | 0 |  | 0 | 0 | 0 | 0 | 0 | 0 | 0 | 0 | 0 |  | 0 | 0
|  |  | 0 | [7 empty] | 0 | 431 | 0 | 0 | 0 | 0 | 0 | 0 |  | 0 | 0 |  | 0 | 0 |  | 0 | 0 | 0 | 0 | 0 | 0 | 0 | 0 | 0 |  | 0 | 0
|  |  | 0 | [7 empty] | 0 | 431 | 0 | 0 | 0 | 0 | 0 | 0 |  | 0 | 0 |  | 0 | 0 |  | 0 | 0 | 0 | 0 | 0 | 0 | 0 | 0 | 0 |  | 0 | 0
|  |  | 0 | [7 empty] | 0 | 431 | 0 | 0 | 0 | 0 | 0 | 0 |  | 0 | 0 |  | 0 | 0 |  | 0 | 0 | 0 | 0 | 0 | 0 | 0 | 0 | 0 |  | 0 | 0
|  |  | 0 | [7 empty] | 0 | 431 | 0 | 0 | 0 | 0 | 0 | 0 |  | 0 | 0 |  | 0 | 0 |  | 0 | 0 | 0 | 0 | 0 | 0 | 0 | 0 | 0 |  | 0 | 0
|  |  | 0 | [7 empty] | 0 | 431 | 0 | 0 | 0 | 0 | 0 | 0 |  | 0 | 0 |  | 0 | 0 |  | 0 | 0 | 0 | 0 | 0 | 0 | 0 | 0 | 0 |  | 0 | 0
|  |  | 0 | [7 empty] | 0 | 431 | 0 | 0 | 0 | 0 | 0 | 0 |  | 0 | 0 |  | 0 | 0 |  | 0 | 0 | 0 | 0 | 0 | 0 | 0 | 0 | 0 |  | 0 | 0
|  |  | 0 | [7 empty] | 0 | 431 | 0 | 0 | 0 | 0 | 0 | 0 |  | 0 | 0 |  | 0 | 0 |  | 0 | 0 | 0 | 0 | 0 | 0 | 0 | 0 | 0 |  | 0 | 0
|  |  | 0 | [7 empty] | 0 | 431 | 0 | 0 | 0 | 0 | 0 | 0 |  | 0 | 0 |  | 0 | 0 |  | 0 | 0 | 0 | 0 | 0 | 0 | 0 | 0 | 0 |  | 0 | 0
|  |  | 0 | [7 empty] | 0 | 431 | 0 | 0 | 0 | 0 | 0 | 0 |  | 0 | 0 |  | 0 | 0 |  | 0 | 0 | 0 | 0 | 0 | 0 | 0 | 0 | 0 |  | 0 | 0
|  |  | 0 | [7 empty] | 0 | 431 | 0 | 0 | 0 | 0 | 0 | 0 |  | 0 | 0 |  | 0 | 0 |  | 0 | 0 | 0 | 0 | 0 | 0 | 0 | 0 | 0 |  | 0 | 0
|  |  | 0 | [7 empty] | 0 | 431 | 0 | 0 | 0 | 0 | 0 | 0 |  | 0 | 0 |  | 0 | 0 |  | 0 | 0 | 0 | 0 | 0 | 0 | 0 | 0 | 0 |  | 0 | 0
|  |  | 0 | [7 empty] | 0 | 431 | 0 | 0 | 0 | 0 | 0 | 0 |  | 0 | 0 |  | 0 | 0 |  | 0 | 0 | 0 | 0 | 0 | 0 | 0 | 0 | 0 |  | 0 | 0
|  |  | 0 | [7 empty] | 0 | 431 | 0 | 0 | 0 | 0 | 0 | 0 |  | 0 | 0 |  | 0 | 0 |  | 0 | 0 | 0 | 0 | 0 | 0 | 0 | 0 | 0 |  | 0 | 0
|  |  | 0 | [7 empty] | 0 | 431 | 0 | 0 | 0 | 0 | 0 | 0 |  | 0 | 0 |  | 0 | 0 |  | 0 | 0 | 0 | 0 | 0 | 0 | 0 | 0 | 0 |  | 0 | 0
|  |  | 0 | [7 empty] | 0 | 431 | 0 | 0 | 0 | 0 | 0 | 0 |  | 0 | 0 |  | 0 | 0 |  | 0 | 0 | 0 | 0 | 0 | 0 | 0 | 0 | 0 |  | 0 | 0
|  |  | 0 | [7 empty] | 0 | 431 | 0 | 0 | 0 | 0 | 0 | 0 |  | 0 | 0 |  | 0 | 0 |  | 0 | 0 | 0 | 0 | 0 | 0 | 0 | 0 | 0 |  | 0 | 0
|  |  | 0 | [7 empty] | 0 | 431 | 0 | 0 | 0 | 0 | 0 | 0 |  | 0 | 0 |  | 0 | 0 |  | 0 | 0 | 0 | 0 | 0 | 0 | 0 | 0 | 0 |  | 0 | 0
|  |  | 0 | [7 empty] | 0 | 431 | 0 | 0 | 0 | 0 | 0 | 0 |  | 0 | 0 |  | 0 | 0 |  | 0 | 0 | 0 | 0 | 0 | 0 | 0 | 0 | 0 |  | 0 | 0
|  |  | 0 | [7 empty] | 0 | 431 | 0 | 0 | 0 | 0 | 0 | 0 |  | 0 | 0 |  | 0 | 0 |  | 0 | 0 | 0 | 0 | 0 | 0 | 0 | 0 | 0 |  | 0 | 0
|  |  | 0 | [7 empty] | 0 | 431 | 0 | 0 | 0 | 0 | 0 | 0 |  | 0 | 0 |  | 0 | 0 |  | 0 | 0 | 0 | 0 | 0 | 0 | 0 | 0 | 0 |  | 0 | 0
|  |  | 0 | [7 empty] | 0 | 431 | 0 | 0 | 0 | 0 | 0 | 0 |  | 0 | 0 |  | 0 | 0 |  | 0 | 0 | 0 | 0 | 0 | 0 | 0 | 0 | 0 |  | 0 | 0
|  |  | 0 | [7 empty] | 0 | 431 | 0 | 0 | 0 | 0 | 0 | 0 |  | 0 | 0 |  | 0 | 0 |  | 0 | 0 | 0 | 0 | 0 | 0 | 0 | 0 | 0 |  | 0 | 0
|  |  | 0 | [7 empty] | 0 | 431 | 0 | 0 | 0 | 0 | 0 | 0 |  | 0 | 0 |  | 0 | 0 |  | 0 | 0 | 0 | 0 | 0 | 0 | 0 | 0 | 0 |  | 0 | 0
|  |  | 0 | [7 empty] | 0 | 431 | 0 | 0 | 0 | 0 | 0 | 0 |  | 0 | 0 |  | 0 | 0 |  | 0 | 0 | 0 | 0 | 0 | 0 | 0 | 0 | 0 |  | 0 | 0
|  |  | 0 | [7 empty] | 0 | 431 | 0 | 0 | 0 | 0 | 0 | 0 |  | 0 | 0 |  | 0 | 0 |  | 0 | 0 | 0 | 0 | 0 | 0 | 0 | 0 | 0 |  | 0 | 0
|  |  | 0 | [7 empty] | 0 | 431 | 0 | 0 | 0 | 0 | 0 | 0 |  | 0 | 0 |  | 0 | 0 |  | 0 | 0 | 0 | 0 | 0 | 0 | 0 | 0 | 0 |  | 0 | 0
|  |  | 0 | [7 empty] | 0 | 431 | 0 | 0 | 0 | 0 | 0 | 0 |  | 0 | 0 |  | 0 | 0 |  | 0 | 0 | 0 | 0 | 0 | 0 | 0 | 0 | 0 |  | 0 | 0
|  |  | 0 | [7 empty] | 0 | 431 | 0 | 0 | 0 | 0 | 0 | 0 |  | 0 | 0 |  | 0 | 0 |  | 0 | 0 | 0 | 0 | 0 | 0 | 0 | 0 | 0 |  | 0 | 0
|  |  | 0 | [7 empty] | 0 | 431 | 0 | 0 | 0 | 0 | 0 | 0 |  | 0 | 0 |  | 0 | 0 |  | 0 | 0 | 0 | 0 | 0 | 0 | 0 | 0 | 0 |  | 0 | 0
|  |  | 0 | [7 empty] | 0 | 431 | 0 | 0 | 0 | 0 | 0 | 0 |  | 0 | 0 |  | 0 | 0 |  | 0 | 0 | 0 | 0 | 0 | 0 | 0 | 0 | 0 |  | 0 | 0
|  |  | 0 | [7 empty] | 0 | 431 | 0 | 0 | 0 | 0 | 0 | 0 |  | 0 | 0 |  | 0 | 0 |  | 0 | 0 | 0 | 0 | 0 | 0 | 0 | 0 | 0 |  | 0 | 0
|  |  | 0 | [7 empty] | 0 | 431 | 0 | 0 | 0 | 0 | 0 | 0 |  | 0 | 0 |  | 0 | 0 |  | 0 | 0 | 0 | 0 | 0 | 0 | 0 | 0 | 0 |  | 0 | 0
|  |  | 0 | [7 empty] | 0 | 431 | 0 | 0 | 0 | 0 | 0 | 0 |  | 0 | 0 |  | 0 | 0 |  | 0 | 0 | 0 | 0 | 0 | 0 | 0 | 0 | 0 |  | 0 | 0
|  |  | 0 | [7 empty] | 0 | 431 | 0 | 0 | 0 | 0 | 0 | 0 |  | 0 | 0 |  | 0 | 0 |  | 0 | 0 | 0 | 0 | 0 | 0 | 0 | 0 | 0 |  | 0 | 0
|  |  | 0 | [7 empty] | 0 | 431 | 0 | 0 | 0 | 0 | 0 | 0 |  | 0 | 0 |  | 0 | 0 |  | 0 | 0 | 0 | 0 | 0 | 0 | 0 | 0 | 0 |  | 0 | 0
|  |  | 0 | [7 empty] | 0 | 431 | 0 | 0 | 0 | 0 | 0 | 0 |  | 0 | 0 |  | 0 | 0 |  | 0 | 0 | 0 | 0 | 0 | 0 | 0 | 0 | 0 |  | 0 | 0
|  |  | 0 | [7 empty] | 0 | 431 | 0 | 0 | 0 | 0 | 0 | 0 |  | 0 | 0 |  | 0 | 0 |  | 0 | 0 | 0 | 0 | 0 | 0 | 0 | 0 | 0 |  | 0 | 0
|  |  | 0 | [7 empty] | 0 | 431 | 0 | 0 | 0 | 0 | 0 | 0 |  | 0 | 0 |  | 0 | 0 |  | 0 | 0 | 0 | 0 | 0 | 0 | 0 | 0 | 0 |  | 0 | 0
|  |  | 0 | [7 empty] | 0 | 431 | 0 | 0 | 0 | 0 | 0 | 0 |  | 0 | 0 |  | 0 | 0 |  | 0 | 0 | 0 | 0 | 0 | 0 | 0 | 0 | 0 |  | 0 | 0
|  |  | 0 | [7 empty] | 0 | 431 | 0 | 0 | 0 | 0 | 0 | 0 |  | 0 | 0 |  | 0 | 0 |  | 0 | 0 | 0 | 0 | 0 | 0 | 0 | 0 | 0 |  | 0 | 0
|  |  | 0 | [7 empty] | 0 | 431 | 0 | 0 | 0 | 0 | 0 | 0 |  | 0 | 0 |  | 0 | 0 |  | 0 | 0 | 0 | 0 | 0 | 0 | 0 | 0 | 0 |  | 0 | 0
|  |  | 0 | [7 empty] | 0 | 431 | 0 | 0 | 0 | 0 | 0 | 0 |  | 0 | 0 |  | 0 | 0 |  | 0 | 0 | 0 | 0 | 0 | 0 | 0 | 0 | 0 |  | 0 | 0
|  |  | 0 | [7 empty] | 0 | 431 | 0 | 0 | 0 | 0 | 0 | 0 |  | 0 | 0 |  | 0 | 0 |  | 0 | 0 | 0 | 0 | 0 | 0 | 0 | 0 | 0 |  | 0 | 0
|  |  | 0 | [7 empty] | 0 | 431 | 0 | 0 | 0 | 0 | 0 | 0 |  | 0 | 0 |  | 0 | 0 |  | 0 | 0 | 0 | 0 | 0 | 0 | 0 | 0 | 0 |  | 0 | 0
|  |  | 0 | [7 empty] | 0 | 431 | 0 | 0 | 0 | 0 | 0 | 0 |  | 0 | 0 |  | 0 | 0 |  | 0 | 0 | 0 | 0 | 0 | 0 | 0 | 0 | 0 |  | 0 | 0
|  |  | 0 | [7 empty] | 0 | 431 | 0 | 0 | 0 | 0 | 0 | 0 |  | 0 | 0 |  | 0 | 0 |  | 0 | 0 | 0 | 0 | 0 | 0 | 0 | 0 | 0 |  | 0 | 0
|  |  | 0 | [7 empty] | 0 | 431 | 0 | 0 | 0 | 0 | 0 | 0 |  | 0 | 0 |  | 0 | 0 |  | 0 | 0 | 0 | 0 | 0 | 0 | 0 | 0 | 0 |  | 0 | 0
|  |  | 0 | [7 empty] | 0 | 431 | 0 | 0 | 0 | 0 | 0 | 0 |  | 0 | 0 |  | 0 | 0 |  | 0 | 0 | 0 | 0 | 0 | 0 | 0 | 0 | 0 |  | 0 | 0
|  |  | 0 | [7 empty] | 0 | 431 | 0 | 0 | 0 | 0 | 0 | 0 |  | 0 | 0 |  | 0 | 0 |  | 0 | 0 | 0 | 0 | 0 | 0 | 0 | 0 | 0 |  | 0 | 0
|  |  | 0 | [7 empty] | 0 | 431 | 0 | 0 | 0 | 0 | 0 | 0 |  | 0 | 0 |  | 0 | 0 |  | 0 | 0 | 0 | 0 | 0 | 0 | 0 | 0 | 0 |  | 0 | 0
|  |  | 0 | [7 empty] | 0 | 431 | 0 | 0 | 0 | 0 | 0 | 0 |  | 0 | 0 |  | 0 | 0 |  | 0 | 0 | 0 | 0 | 0 | 0 | 0 | 0 | 0 |  | 0 | 0
|  |  | 0 | [7 empty] | 0 | 431 | 0 | 0 | 0 | 0 | 0 | 0 |  | 0 | 0 |  | 0 | 0 |  | 0 | 0 | 0 | 0 | 0 | 0 | 0 | 0 | 0 |  | 0 | 0
|  |  | 0 | [7 empty] | 0 | 431 | 0 | 0 | 0 | 0 | 0 | 0 |  | 0 | 0 |  | 0 | 0 |  | 0 | 0 | 0 | 0 | 0 | 0 | 0 | 0 | 0 |  | 0 | 0
|  |  | 0 | [7 empty] | 0 | 431 | 0 | 0 | 0 | 0 | 0 | 0 |  | 0 | 0 |  | 0 | 0 |  | 0 | 0 | 0 | 0 | 0 | 0 | 0 | 0 | 0 |  | 0 | 0
|  |  | 0 | [7 empty] | 0 | 431 | 0 | 0 | 0 | 0 | 0 | 0 |  | 0 | 0 |  | 0 | 0 |  | 0 | 0 | 0 | 0 | 0 | 0 | 0 | 0 | 0 |  | 0 | 0
|  |  | 0 | [7 empty] | 0 | 431 | 0 | 0 | 0 | 0 | 0 | 0 |  | 0 | 0 |  | 0 | 0 |  | 0 | 0 | 0 | 0 | 0 | 0 | 0 | 0 | 0 |  | 0 | 0
|  |  | 0 | [7 empty] | 0 | 431 | 0 | 0 | 0 | 0 | 0 | 0 |  | 0 | 0 |  | 0 | 0 |  | 0 | 0 | 0 | 0 | 0 | 0 | 0 | 0 | 0 |  | 0 | 0
|  |  | 0 | [7 empty] | 0 | 431 | 0 | 0 | 0 | 0 | 0 | 0 |  | 0 | 0 |  | 0 | 0 |  | 0 | 0 | 0 | 0 | 0 | 0 | 0 | 0 | 0 |  | 0 | 0
|  |  | 0 | [7 empty] | 0 | 431 | 0 | 0 | 0 | 0 | 0 | 0 |  | 0 | 0 |  | 0 | 0 |  | 0 | 0 | 0 | 0 | 0 | 0 | 0 | 0 | 0 |  | 0 | 0
|  |  | 0 | [7 empty] | 0 | 431 | 0 | 0 | 0 | 0 | 0 | 0 |  | 0 | 0 |  | 0 | 0 |  | 0 | 0 | 0 | 0 | 0 | 0 | 0 | 0 | 0 |  | 0 | 0
|  |  | 0 | [7 empty] | 0 | 431 | 0 | 0 | 0 | 0 | 0 | 0 |  | 0 | 0 |  | 0 | 0 |  | 0 | 0 | 0 | 0 | 0 | 0 | 0 | 0 | 0 |  | 0 | 0
|  |  | 0 | [7 empty] | 0 | 431 | 0 | 0 | 0 | 0 | 0 | 0 |  | 0 | 0 |  | 0 | 0 |  | 0 | 0 | 0 | 0 | 0 | 0 | 0 | 0 | 0 |  | 0 | 0
|  |  | 0 | [7 empty] | 0 | 431 | 0 | 0 | 0 | 0 | 0 | 0 |  | 0 | 0 |  | 0 | 0 |  | 0 | 0 | 0 | 0 | 0 | 0 | 0 | 0 | 0 |  | 0 | 0
|  |  | 0 | [7 empty] | 0 | 431 | 0 | 0 | 0 | 0 | 0 | 0 |  | 0 | 0 |  | 0 | 0 |  | 0 | 0 | 0 | 0 | 0 | 0 | 0 | 0 | 0 |  | 0 | 0
|  |  | 0 | [7 empty] | 0 | 431 | 0 | 0 | 0 | 0 | 0 | 0 |  | 0 | 0 |  | 0 | 0 |  | 0 | 0 | 0 | 0 | 0 | 0 | 0 | 0 | 0 |  | 0 | 0
|  |  | 0 | [7 empty] | 0 | 431 | 0 | 0 | 0 | 0 | 0 | 0 |  | 0 | 0 |  | 0 | 0 |  | 0 | 0 | 0 | 0 | 0 | 0 | 0 | 0 | 0 |  | 0 | 0
|  |  | 0 | [7 empty] | 0 | 431 | 0 | 0 | 0 | 0 | 0 | 0 |  | 0 | 0 |  | 0 | 0 |  | 0 | 0 | 0 | 0 | 0 | 0 | 0 | 0 | 0 |  | 0 | 0
|  |  | 0 | [7 empty] | 0 | 431 | 0 | 0 | 0 | 0 | 0 | 0 |  | 0 | 0 |  | 0 | 0 |  | 0 | 0 | 0 | 0 | 0 | 0 | 0 | 0 | 0 |  | 0 | 0
|  |  | 0 | [7 empty] | 0 | 431 | 0 | 0 | 0 | 0 | 0 | 0 |  | 0 | 0 |  | 0 | 0 |  | 0 | 0 | 0 | 0 | 0 | 0 | 0 | 0 | 0 |  | 0 | 0
|  |  | 0 | [7 empty] | 0 | 431 | 0 | 0 | 0 | 0 | 0 | 0 |  | 0 | 0 |  | 0 | 0 |  | 0 | 0 | 0 | 0 | 0 | 0 | 0 | 0 | 0 |  | 0 | 0
|  |  | 0 | [7 empty] | 0 | 431 | 0 | 0 | 0 | 0 | 0 | 0 |  | 0 | 0 |  | 0 | 0 |  | 0 | 0 | 0 | 0 | 0 | 0 | 0 | 0 | 0 |  | 0 | 0
|  |  | 0 | [7 empty] | 0 | 431 | 0 | 0 | 0 | 0 | 0 | 0 |  | 0 | 0 |  | 0 | 0 |  | 0 | 0 | 0 | 0 | 0 | 0 | 0 | 0 | 0 |  | 0 | 0
|  |  | 0 | [7 empty] | 0 | 431 | 0 | 0 | 0 | 0 | 0 | 0 |  | 0 | 0 |  | 0 | 0 |  | 0 | 0 | 0 | 0 | 0 | 0 | 0 | 0 | 0 |  | 0 | 0
|  |  | 0 | [7 empty] | 0 | 431 | 0 | 0 | 0 | 0 | 0 | 0 |  | 0 | 0 |  | 0 | 0 |  | 0 | 0 | 0 | 0 | 0 | 0 | 0 | 0 | 0 |  | 0 | 0
|  |  | 0 | [7 empty] | 0 | 431 | 0 | 0 | 0 | 0 | 0 | 0 |  | 0 | 0 |  | 0 | 0 |  | 0 | 0 | 0 | 0 | 0 | 0 | 0 | 0 | 0 |  | 0 | 0
|  |  | 0 | [7 empty] | 0 | 431 | 0 | 0 | 0 | 0 | 0 | 0 |  | 0 | 0 |  | 0 | 0 |  | 0 | 0 | 0 | 0 | 0 | 0 | 0 | 0 | 0 |  | 0 | 0
|  |  | 0 | [7 empty] | 0 | 431 | 0 | 0 | 0 | 0 | 0 | 0 |  | 0 | 0 |  | 0 | 0 |  | 0 | 0 | 0 | 0 | 0 | 0 | 0 | 0 | 0 |  | 0 | 0
|  |  | 0 | [7 empty] | 0 | 431 | 0 | 0 | 0 | 0 | 0 | 0 |  | 0 | 0 |  | 0 | 0 |  | 0 | 0 | 0 | 0 | 0 | 0 | 0 | 0 | 0 |  | 0 | 0
|  |  | 0 | [7 empty] | 0 | 431 | 0 | 0 | 0 | 0 | 0 | 0 |  | 0 | 0 |  | 0 | 0 |  | 0 | 0 | 0 | 0 | 0 | 0 | 0 | 0 | 0 |  | 0 | 0
|  |  | 0 | [7 empty] | 0 | 431 | 0 | 0 | 0 | 0 | 0 | 0 |  | 0 | 0 |  | 0 | 0 |  | 0 | 0 | 0 | 0 | 0 | 0 | 0 | 0 | 0 |  | 0 | 0
|  |  | 0 | [7 empty] | 0 | 431 | 0 | 0 | 0 | 0 | 0 | 0 |  | 0 | 0 |  | 0 | 0 |  | 0 | 0 | 0 | 0 | 0 | 0 | 0 | 0 | 0 |  | 0 | 0
|  |  | 0 | [7 empty] | 0 | 431 | 0 | 0 | 0 | 0 | 0 | 0 |  | 0 | 0 |  | 0 | 0 |  | 0 | 0 | 0 | 0 | 0 | 0 | 0 | 0 | 0 |  | 0 | 0
|  |  | 0 | [7 empty] | 0 | 431 | 0 | 0 | 0 | 0 | 0 | 0 |  | 0 | 0 |  | 0 | 0 |  | 0 | 0 | 0 | 0 | 0 | 0 | 0 | 0 | 0 |  | 0 | 0
|  |  | 0 | [7 empty] | 0 | 431 | 0 | 0 | 0 | 0 | 0 | 0 |  | 0 | 0 |  | 0 | 0 |  | 0 | 0 | 0 | 0 | 0 | 0 | 0 | 0 | 0 |  | 0 | 0
|  |  | 0 | [7 empty] | 0 | 431 | 0 | 0 | 0 | 0 | 0 | 0 |  | 0 | 0 |  | 0 | 0 |  | 0 | 0 | 0 | 0 | 0 | 0 | 0 | 0 | 0 |  | 0 | 0
|  |  | 0 | [7 empty] | 0 | 431 | 0 | 0 | 0 | 0 | 0 | 0 |  | 0 | 0 |  | 0 | 0 |  | 0 | 0 | 0 | 0 | 0 | 0 | 0 | 0 | 0 |  | 0 | 0
|  |  | 0 | [7 empty] | 0 | 431 | 0 | 0 | 0 | 0 | 0 | 0 |  | 0 | 0 |  | 0 | 0 |  | 0 | 0 | 0 | 0 | 0 | 0 | 0 | 0 | 0 |  | 0 | 0
|  |  | 0 | [7 empty] | 0 | 431 | 0 | 0 | 0 | 0 | 0 | 0 |  | 0 | 0 |  | 0 | 0 |  | 0 | 0 | 0 | 0 | 0 | 0 | 0 | 0 | 0 |  | 0 | 0
|  |  | 0 | [7 empty] | 0 | 431 | 0 | 0 | 0 | 0 | 0 | 0 |  | 0 | 0 |  | 0 | 0 |  | 0 | 0 | 0 | 0 | 0 | 0 | 0 | 0 | 0 |  | 0 | 0
|  |  | 0 | [7 empty] | 0 | 431 | 0 | 0 | 0 | 0 | 0 | 0 |  | 0 | 0 |  | 0 | 0 |  | 0 | 0 | 0 | 0 | 0 | 0 | 0 | 0 | 0 |  | 0 | 0
|  |  | 0 | [7 empty] | 0 | 431 | 0 | 0 | 0 | 0 | 0 | 0 |  | 0 | 0 |  | 0 | 0 |  | 0 | 0 | 0 | 0 | 0 | 0 | 0 | 0 | 0 |  | 0 | 0
|  |  | 0 | [7 empty] | 0 | 431 | 0 | 0 | 0 | 0 | 0 | 0 |  | 0 | 0 |  | 0 | 0 |  | 0 | 0 | 0 | 0 | 0 | 0 | 0 | 0 | 0 |  | 0 | 0
|  |  | 0 | [7 empty] | 0 | 431 | 0 | 0 | 0 | 0 | 0 | 0 |  | 0 | 0 |  | 0 | 0 |  | 0 | 0 | 0 | 0 | 0 | 0 | 0 | 0 | 0 |  | 0 | 0
|  |  | 0 | [7 empty] | 0 | 431 | 0 | 0 | 0 | 0 | 0 | 0 |  | 0 | 0 |  | 0 | 0 |  | 0 | 0 | 0 | 0 | 0 | 0 | 0 | 0 | 0 |  | 0 | 0
|  |  | 0 | [7 empty] | 0 | 431 | 0 | 0 | 0 | 0 | 0 | 0 |  | 0 | 0 |  | 0 | 0 |  | 0 | 0 | 0 | 0 | 0 | 0 | 0 | 0 | 0 |  | 0 | 0
|  |  | 0 | [7 empty] | 0 | 431 | 0 | 0 | 0 | 0 | 0 | 0 |  | 0 | 0 |  | 0 | 0 |  | 0 | 0 | 0 | 0 | 0 | 0 | 0 | 0 | 0 |  | 0 | 0
|  |  | 0 | [7 empty] | 0 | 431 | 0 | 0 | 0 | 0 | 0 | 0 |  | 0 | 0 |  | 0 | 0 |  | 0 | 0 | 0 | 0 | 0 | 0 | 0 | 0 | 0 |  | 0 | 0
|  |  | 0 | [7 empty] | 0 | 431 | 0 | 0 | 0 | 0 | 0 | 0 |  | 0 | 0 |  | 0 | 0 |  | 0 | 0 | 0 | 0 | 0 | 0 | 0 | 0 | 0 |  | 0 | 0
|  |  | 0 | [7 empty] | 0 | 431 | 0 | 0 | 0 | 0 | 0 | 0 |  | 0 | 0 |  | 0 | 0 |  | 0 | 0 | 0 | 0 | 0 | 0 | 0 | 0 | 0 |  | 0 | 0
|  |  | 0 | [7 empty] | 0 | 431 | 0 | 0 | 0 | 0 | 0 | 0 |  | 0 | 0 |  | 0 | 0 |  | 0 | 0 | 0 | 0 | 0 | 0 | 0 | 0 | 0 |  | 0 | 0
|  |  | 0 | [7 empty] | 0 | 431 | 0 | 0 | 0 | 0 | 0 | 0 |  | 0 | 0 |  | 0 | 0 |  | 0 | 0 | 0 | 0 | 0 | 0 | 0 | 0 | 0 |  | 0 | 0
|  |  | 0 | [7 empty] | 0 | 431 | 0 | 0 | 0 | 0 | 0 | 0 |  | 0 | 0 |  | 0 | 0 |  | 0 | 0 | 0 | 0 | 0 | 0 | 0 | 0 | 0 |  | 0 | 0
|  |  | 0 | [7 empty] | 0 | 431 | 0 | 0 | 0 | 0 | 0 | 0 |  | 0 | 0 |  | 0 | 0 |  | 0 | 0 | 0 | 0 | 0 | 0 | 0 | 0 | 0 |  | 0 | 0
|  |  | 0 | [7 empty] | 0 | 431 | 0 | 0 | 0 | 0 | 0 | 0 |  | 0 | 0 |  | 0 | 0 |  | 0 | 0 | 0 | 0 | 0 | 0 | 0 | 0 | 0 |  | 0 | 0
|  |  | 0 | [7 empty] | 0 | 431 | 0 | 0 | 0 | 0 | 0 | 0 |  | 0 | 0 |  | 0 | 0 |  | 0 | 0 | 0 | 0 | 0 | 0 | 0 | 0 | 0 |  | 0 | 0
|  |  | 0 | [7 empty] | 0 | 431 | 0 | 0 | 0 | 0 | 0 | 0 |  | 0 | 0 |  | 0 | 0 |  | 0 | 0 | 0 | 0 | 0 | 0 | 0 | 0 | 0 |  | 0 | 0
|  |  | 0 | [7 empty] | 0 | 431 | 0 | 0 | 0 | 0 | 0 | 0 |  | 0 | 0 |  | 0 | 0 |  | 0 | 0 | 0 | 0 | 0 | 0 | 0 | 0 | 0 |  | 0 | 0
|  |  | 0 | [7 empty] | 0 | 431 | 0 | 0 | 0 | 0 | 0 | 0 |  | 0 | 0 |  | 0 | 0 |  | 0 | 0 | 0 | 0 | 0 | 0 | 0 | 0 | 0 |  | 0 | 0
|  |  | 0 | [7 empty] | 0 | 431 | 0 | 0 | 0 | 0 | 0 | 0 |  | 0 | 0 |  | 0 | 0 |  | 0 | 0 | 0 | 0 | 0 | 0 | 0 | 0 | 0 |  | 0 | 0
|  |  | 0 | [7 empty] | 0 | 431 | 0 | 0 | 0 | 0 | 0 | 0 |  | 0 | 0 |  | 0 | 0 |  | 0 | 0 | 0 | 0 | 0 | 0 | 0 | 0 | 0 |  | 0 | 0
|  |  | 0 | [7 empty] | 0 | 431 | 0 | 0 | 0 | 0 | 0 | 0 |  | 0 | 0 |  | 0 | 0 |  | 0 | 0 | 0 | 0 | 0 | 0 | 0 | 0 | 0 |  | 0 | 0
|  |  | 0 | [7 empty] | 0 | 431 | 0 | 0 | 0 | 0 | 0 | 0 |  | 0 | 0 |  | 0 | 0 |  | 0 | 0 | 0 | 0 | 0 | 0 | 0 | 0 | 0 |  | 0 | 0
|  |  | 0 | [7 empty] | 0 | 431 | 0 | 0 | 0 | 0 | 0 | 0 |  | 0 | 0 |  | 0 | 0 |  | 0 | 0 | 0 | 0 | 0 | 0 | 0 | 0 | 0 |  | 0 | 0
|  |  | 0 | [7 empty] | 0 | 431 | 0 | 0 | 0 | 0 | 0 | 0 |  | 0 | 0 |  | 0 | 0 |  | 0 | 0 | 0 | 0 | 0 | 0 | 0 | 0 | 0 |  | 0 | 0
|  |  | 0 | [7 empty] | 0 | 431 | 0 | 0 | 0 | 0 | 0 | 0 |  | 0 | 0 |  | 0 | 0 |  | 0 | 0 | 0 | 0 | 0 | 0 | 0 | 0 | 0 |  | 0 | 0
|  |  | 0 | [7 empty] | 0 | 431 | 0 | 0 | 0 | 0 | 0 | 0 |  | 0 | 0 |  | 0 | 0 |  | 0 | 0 | 0 | 0 | 0 | 0 | 0 | 0 | 0 |  | 0 | 0
|  |  | 0 | [7 empty] | 0 | 431 | 0 | 0 | 0 | 0 | 0 | 0 |  | 0 | 0 |  | 0 | 0 |  | 0 | 0 | 0 | 0 | 0 | 0 | 0 | 0 | 0 |  | 0 | 0
|  |  | 0 | [7 empty] | 0 | 431 | 0 | 0 | 0 | 0 | 0 | 0 |  | 0 | 0 |  | 0 | 0 |  | 0 | 0 | 0 | 0 | 0 | 0 | 0 | 0 | 0 |  | 0 | 0
|  |  | 0 | [7 empty] | 0 | 431 | 0 | 0 | 0 | 0 | 0 | 0 |  | 0 | 0 |  | 0 | 0 |  | 0 | 0 | 0 | 0 | 0 | 0 | 0 | 0 | 0 |  | 0 | 0
|  |  | 0 | [7 empty] | 0 | 431 | 0 | 0 | 0 | 0 | 0 | 0 |  | 0 | 0 |  | 0 | 0 |  | 0 | 0 | 0 | 0 | 0 | 0 | 0 | 0 | 0 |  | 0 | 0
|  |  | 0 | [7 empty] | 0 | 431 | 0 | 0 | 0 | 0 | 0 | 0 |  | 0 | 0 |  | 0 | 0 |  | 0 | 0 | 0 | 0 | 0 | 0 | 0 | 0 | 0 |  | 0 | 0
|  |  | 0 | [7 empty] | 0 | 431 | 0 | 0 | 0 | 0 | 0 | 0 |  | 0 | 0 |  | 0 | 0 |  | 0 | 0 | 0 | 0 | 0 | 0 | 0 | 0 | 0 |  | 0 | 0
|  |  | 0 | [7 empty] | 0 | 431 | 0 | 0 | 0 | 0 | 0 | 0 |  | 0 | 0 |  | 0 | 0 |  | 0 | 0 | 0 | 0 | 0 | 0 | 0 | 0 | 0 |  | 0 | 0
|  |  | 0 | [7 empty] | 0 | 431 | 0 | 0 | 0 | 0 | 0 | 0 |  | 0 | 0 |  | 0 | 0 |  | 0 | 0 | 0 | 0 | 0 | 0 | 0 | 0 | 0 |  | 0 | 0
|  |  | 0 | [7 empty] | 0 | 431 | 0 | 0 | 0 | 0 | 0 | 0 |  | 0 | 0 |  | 0 | 0 |  | 0 | 0 | 0 | 0 | 0 | 0 | 0 | 0 | 0 |  | 0 | 0
|  |  | 0 | [7 empty] | 0 | 431 | 0 | 0 | 0 | 0 | 0 | 0 |  | 0 | 0 |  | 0 | 0 |  | 0 | 0 | 0 | 0 | 0 | 0 | 0 | 0 | 0 |  | 0 | 0
|  |  | 0 | [7 empty] | 0 | 431 | 0 | 0 | 0 | 0 | 0 | 0 |  | 0 | 0 |  | 0 | 0 |  | 0 | 0 | 0 | 0 | 0 | 0 | 0 | 0 | 0 |  | 0 | 0
|  |  | 0 | [7 empty] | 0 | 431 | 0 | 0 | 0 | 0 | 0 | 0 |  | 0 | 0 |  | 0 | 0 |  | 0 | 0 | 0 | 0 | 0 | 0 | 0 | 0 | 0 |  | 0 | 0
|  |  | 0 | [7 empty] | 0 | 431 | 0 | 0 | 0 | 0 | 0 | 0 |  | 0 | 0 |  | 0 | 0 |  | 0 | 0 | 0 | 0 | 0 | 0 | 0 | 0 | 0 |  | 0 | 0
|  |  | 0 | [7 empty] | 0 | 431 | 0 | 0 | 0 | 0 | 0 | 0 |  | 0 | 0 |  | 0 | 0 |  | 0 | 0 | 0 | 0 | 0 | 0 | 0 | 0 | 0 |  | 0 | 0
|  |  | 0 | [7 empty] | 0 | 431 | 0 | 0 | 0 | 0 | 0 | 0 |  | 0 | 0 |  | 0 | 0 |  | 0 | 0 | 0 | 0 | 0 | 0 | 0 | 0 | 0 |  | 0 | 0
|  |  | 0 | [7 empty] | 0 | 431 | 0 | 0 | 0 | 0 | 0 | 0 |  | 0 | 0 |  | 0 | 0 |  | 0 | 0 | 0 | 0 | 0 | 0 | 0 | 0 | 0 |  | 0 | 0
|  |  | 0 | [7 empty] | 0 | 431 | 0 | 0 | 0 | 0 | 0 | 0 |  | 0 | 0 |  | 0 | 0 |  | 0 | 0 | 0 | 0 | 0 | 0 | 0 | 0 | 0 |  | 0 | 0
|  |  | 0 | [7 empty] | 0 | 431 | 0 | 0 | 0 | 0 | 0 | 0 |  | 0 | 0 |  | 0 | 0 |  | 0 | 0 | 0 | 0 | 0 | 0 | 0 | 0 | 0 |  | 0 | 0
|  |  | 0 | [7 empty] | 0 | 431 | 0 | 0 | 0 | 0 | 0 | 0 |  | 0 | 0 |  | 0 | 0 |  | 0 | 0 | 0 | 0 | 0 | 0 | 0 | 0 | 0 |  | 0 | 0
|  |  | 0 | [7 empty] | 0 | 431 | 0 | 0 | 0 | 0 | 0 | 0 |  | 0 | 0 |  | 0 | 0 |  | 0 | 0 | 0 | 0 | 0 | 0 | 0 | 0 | 0 |  | 0 | 0
|  |  | 0 | [7 empty] | 0 | 431 | 0 | 0 | 0 | 0 | 0 | 0 |  | 0 | 0 |  | 0 | 0 |  | 0 | 0 | 0 | 0 | 0 | 0 | 0 | 0 | 0 |  | 0 | 0
|  |  | 0 | [7 empty] | 0 | 431 | 0 | 0 | 0 | 0 | 0 | 0 |  | 0 | 0 |  | 0 | 0 |  | 0 | 0 | 0 | 0 | 0 | 0 | 0 | 0 | 0 |  | 0 | 0
|  |  | 0 | [7 empty] | 0 | 431 | 0 | 0 | 0 | 0 | 0 | 0 |  | 0 | 0 |  | 0 | 0 |  | 0 | 0 | 0 | 0 | 0 | 0 | 0 | 0 | 0 |  | 0 | 0
|  |  | 0 | [7 empty] | 0 | 431 | 0 | 0 | 0 | 0 | 0 | 0 |  | 0 | 0 |  | 0 | 0 |  | 0 | 0 | 0 | 0 | 0 | 0 | 0 | 0 | 0 |  | 0 | 0
|  |  | 0 | [7 empty] | 0 | 431 | 0 | 0 | 0 | 0 | 0 | 0 |  | 0 | 0 |  | 0 | 0 |  | 0 | 0 | 0 | 0 | 0 | 0 | 0 | 0 | 0 |  | 0 | 0
|  |  | 0 | [7 empty] | 0 | 431 | 0 | 0 | 0 | 0 | 0 | 0 |  | 0 | 0 |  | 0 | 0 |  | 0 | 0 | 0 | 0 | 0 | 0 | 0 | 0 | 0 |  | 0 | 0
|  |  | 0 | [7 empty] | 0 | 431 | 0 | 0 | 0 | 0 | 0 | 0 |  | 0 | 0 |  | 0 | 0 |  | 0 | 0 | 0 | 0 | 0 | 0 | 0 | 0 | 0 |  | 0 | 0
|  |  | 0 | [7 empty] | 0 | 431 | 0 | 0 | 0 | 0 | 0 | 0 |  | 0 | 0 |  | 0 | 0 |  | 0 | 0 | 0 | 0 | 0 | 0 | 0 | 0 | 0 |  | 0 | 0
|  |  | 0 | [7 empty] | 0 | 431 | 0 | 0 | 0 | 0 | 0 | 0 |  | 0 | 0 |  | 0 | 0 |  | 0 | 0 | 0 | 0 | 0 | 0 | 0 | 0 | 0 |  | 0 | 0
|  |  | 0 | [7 empty] | 0 | 431 | 0 | 0 | 0 | 0 | 0 | 0 |  | 0 | 0 |  | 0 | 0 |  | 0 | 0 | 0 | 0 | 0 | 0 | 0 | 0 | 0 |  | 0 | 0
|  |  | 0 | [7 empty] | 0 | 431 | 0 | 0 | 0 | 0 | 0 | 0 |  | 0 | 0 |  | 0 | 0 |  | 0 | 0 | 0 | 0 | 0 | 0 | 0 | 0 | 0 |  | 0 | 0
|  |  | 0 | [7 empty] | 0 | 431 | 0 | 0 | 0 | 0 | 0 | 0 |  | 0 | 0 |  | 0 | 0 |  | 0 | 0 | 0 | 0 | 0 | 0 | 0 | 0 | 0 |  | 0 | 0
|  |  | 0 | [7 empty] | 0 | 431 | 0 | 0 | 0 | 0 | 0 | 0 |  | 0 | 0 |  | 0 | 0 |  | 0 | 0 | 0 | 0 | 0 | 0 | 0 | 0 | 0 |  | 0 | 0
|  |  | 0 | [7 empty] | 0 | 431 | 0 | 0 | 0 | 0 | 0 | 0 |  | 0 | 0 |  | 0 | 0 |  | 0 | 0 | 0 | 0 | 0 | 0 | 0 | 0 | 0 |  | 0 | 0
|  |  | 0 | [7 empty] | 0 | 431 | 0 | 0 | 0 | 0 | 0 | 0 |  | 0 | 0 |  | 0 | 0 |  | 0 | 0 | 0 | 0 | 0 | 0 | 0 | 0 | 0 |  | 0 | 0
|  |  | 0 | [7 empty] | 0 | 431 | 0 | 0 | 0 | 0 | 0 | 0 |  | 0 | 0 |  | 0 | 0 |  | 0 | 0 | 0 | 0 | 0 | 0 | 0 | 0 | 0 |  | 0 | 0
|  |  | 0 | [7 empty] | 0 | 431 | 0 | 0 | 0 | 0 | 0 | 0 |  | 0 | 0 |  | 0 | 0 |  | 0 | 0 | 0 | 0 | 0 | 0 | 0 | 0 | 0 |  | 0 | 0
|  |  | 0 | [7 empty] | 0 | 431 | 0 | 0 | 0 | 0 | 0 | 0 |  | 0 | 0 |  | 0 | 0 |  | 0 | 0 | 0 | 0 | 0 | 0 | 0 | 0 | 0 |  | 0 | 0
|  |  | 0 | [7 empty] | 0 | 431 | 0 | 0 | 0 | 0 | 0 | 0 |  | 0 | 0 |  | 0 | 0 |  | 0 | 0 | 0 | 0 | 0 | 0 | 0 | 0 | 0 |  | 0 | 0
|  |  | 0 | [7 empty] | 0 | 431 | 0 | 0 | 0 | 0 | 0 | 0 |  | 0 | 0 |  | 0 | 0 |  | 0 | 0 | 0 | 0 | 0 | 0 | 0 | 0 | 0 |  | 0 | 0
|  |  | 0 | [7 empty] | 0 | 431 | 0 | 0 | 0 | 0 | 0 | 0 |  | 0 | 0 |  | 0 | 0 |  | 0 | 0 | 0 | 0 | 0 | 0 | 0 | 0 | 0 |  | 0 | 0
|  |  | 0 | [7 empty] | 0 | 431 | 0 | 0 | 0 | 0 | 0 | 0 |  | 0 | 0 |  | 0 | 0 |  | 0 | 0 | 0 | 0 | 0 | 0 | 0 | 0 | 0 |  | 0 | 0
|  |  | 0 | [7 empty] | 0 | 431 | 0 | 0 | 0 | 0 | 0 | 0 |  | 0 | 0 |  | 0 | 0 |  | 0 | 0 | 0 | 0 | 0 | 0 | 0 | 0 | 0 |  | 0 | 0
|  |  | 0 | [7 empty] | 0 | 431 | 0 | 0 | 0 | 0 | 0 | 0 |  | 0 | 0 |  | 0 | 0 |  | 0 | 0 | 0 | 0 | 0 | 0 | 0 | 0 | 0 |  | 0 | 0
|  |  | 0 | [7 empty] | 0 | 431 | 0 | 0 | 0 | 0 | 0 | 0 |  | 0 | 0 |  | 0 | 0 |  | 0 | 0 | 0 | 0 | 0 | 0 | 0 | 0 | 0 |  | 0 | 0
|  |  | 0 | [7 empty] | 0 | 431 | 0 | 0 | 0 | 0 | 0 | 0 |  | 0 | 0 |  | 0 | 0 |  | 0 | 0 | 0 | 0 | 0 | 0 | 0 | 0 | 0 |  | 0 | 0
|  |  | 0 | [7 empty] | 0 | 431 | 0 | 0 | 0 | 0 | 0 | 0 |  | 0 | 0 |  | 0 | 0 |  | 0 | 0 | 0 | 0 | 0 | 0 | 0 | 0 | 0 |  | 0 | 0
|  |  | 0 | [7 empty] | 0 | 431 | 0 | 0 | 0 | 0 | 0 | 0 |  | 0 | 0 |  | 0 | 0 |  | 0 | 0 | 0 | 0 | 0 | 0 | 0 | 0 | 0 |  | 0 | 0
|  |  | 0 | [7 empty] | 0 | 431 | 0 | 0 | 0 | 0 | 0 | 0 |  | 0 | 0 |  | 0 | 0 |  | 0 | 0 | 0 | 0 | 0 | 0 | 0 | 0 | 0 |  | 0 | 0
|  |  | 0 | [7 empty] | 0 | 431 | 0 | 0 | 0 | 0 | 0 | 0 |  | 0 | 0 |  | 0 | 0 |  | 0 | 0 | 0 | 0 | 0 | 0 | 0 | 0 | 0 |  | 0 | 0
|  |  | 0 | [7 empty] | 0 | 431 | 0 | 0 | 0 | 0 | 0 | 0 |  | 0 | 0 |  | 0 | 0 |  | 0 | 0 | 0 | 0 | 0 | 0 | 0 | 0 | 0 |  | 0 | 0
|  |  | 0 | [7 empty] | 0 | 431 | 0 | 0 | 0 | 0 | 0 | 0 |  | 0 | 0 |  | 0 | 0 |  | 0 | 0 | 0 | 0 | 0 | 0 | 0 | 0 | 0 |  | 0 | 0
|  |  | 0 | [7 empty] | 0 | 431 | 0 | 0 | 0 | 0 | 0 | 0 |  | 0 | 0 |  | 0 | 0 |  | 0 | 0 | 0 | 0 | 0 | 0 | 0 | 0 | 0 |  | 0 | 0
|  |  | 0 | [7 empty] | 0 | 431 | 0 | 0 | 0 | 0 | 0 | 0 |  | 0 | 0 |  | 0 | 0 |  | 0 | 0 | 0 | 0 | 0 | 0 | 0 | 0 | 0 |  | 0 | 0
|  |  | 0 | [7 empty] | 0 | 431 | 0 | 0 | 0 | 0 | 0 | 0 |  | 0 | 0 |  | 0 | 0 |  | 0 | 0 | 0 | 0 | 0 | 0 | 0 | 0 | 0 |  | 0 | 0
|  |  | 0 | [7 empty] | 0 | 431 | 0 | 0 | 0 | 0 | 0 | 0 |  | 0 | 0 |  | 0 | 0 |  | 0 | 0 | 0 | 0 | 0 | 0 | 0 | 0 | 0 |  | 0 | 0
|  |  | 0 | [7 empty] | 0 | 431 | 0 | 0 | 0 | 0 | 0 | 0 |  | 0 | 0 |  | 0 | 0 |  | 0 | 0 | 0 | 0 | 0 | 0 | 0 | 0 | 0 |  | 0 | 0
|  |  | 0 | [7 empty] | 0 | 431 | 0 | 0 | 0 | 0 | 0 | 0 |  | 0 | 0 |  | 0 | 0 |  | 0 | 0 | 0 | 0 | 0 | 0 | 0 | 0 | 0 |  | 0 | 0
|  |  | 0 | [7 empty] | 0 | 431 | 0 | 0 | 0 | 0 | 0 | 0 |  | 0 | 0 |  | 0 | 0 |  | 0 | 0 | 0 | 0 | 0 | 0 | 0 | 0 | 0 |  | 0 | 0
|  |  | 0 | [7 empty] | 0 | 431 | 0 | 0 | 0 | 0 | 0 | 0 |  | 0 | 0 |  | 0 | 0 |  | 0 | 0 | 0 | 0 | 0 | 0 | 0 | 0 | 0 |  | 0 | 0
|  |  | 0 | [7 empty] | 0 | 431 | 0 | 0 | 0 | 0 | 0 | 0 |  | 0 | 0 |  | 0 | 0 |  | 0 | 0 | 0 | 0 | 0 | 0 | 0 | 0 | 0 |  | 0 | 0
|  |  | 0 | [7 empty] | 0 | 431 | 0 | 0 | 0 | 0 | 0 | 0 |  | 0 | 0 |  | 0 | 0 |  | 0 | 0 | 0 | 0 | 0 | 0 | 0 | 0 | 0 |  | 0 | 0
|  |  | 0 | [7 empty] | 0 | 431 | 0 | 0 | 0 | 0 | 0 | 0 |  | 0 | 0 |  | 0 | 0 |  | 0 | 0 | 0 | 0 | 0 | 0 | 0 | 0 | 0 |  | 0 | 0
|  |  | 0 | [7 empty] | 0 | 431 | 0 | 0 | 0 | 0 | 0 | 0 |  | 0 | 0 |  | 0 | 0 |  | 0 | 0 | 0 | 0 | 0 | 0 | 0 | 0 | 0 |  | 0 | 0
|  |  | 0 | [7 empty] | 0 | 431 | 0 | 0 | 0 | 0 | 0 | 0 |  | 0 | 0 |  | 0 | 0 |  | 0 | 0 | 0 | 0 | 0 | 0 | 0 | 0 | 0 |  | 0 | 0
|  |  | 0 | [7 empty] | 0 | 431 | 0 | 0 | 0 | 0 | 0 | 0 |  | 0 | 0 |  | 0 | 0 |  | 0 | 0 | 0 | 0 | 0 | 0 | 0 | 0 | 0 |  | 0 | 0
|  |  | 0 | [7 empty] | 0 | 431 | 0 | 0 | 0 | 0 | 0 | 0 |  | 0 | 0 |  | 0 | 0 |  | 0 | 0 | 0 | 0 | 0 | 0 | 0 | 0 | 0 |  | 0 | 0
|  |  | 0 | [7 empty] | 0 | 431 | 0 | 0 | 0 | 0 | 0 | 0 |  | 0 | 0 |  | 0 | 0 |  | 0 | 0 | 0 | 0 | 0 | 0 | 0 | 0 | 0 |  | 0 | 0
|  |  | 0 | [7 empty] | 0 | 431 | 0 | 0 | 0 | 0 | 0 | 0 |  | 0 | 0 |  | 0 | 0 |  | 0 | 0 | 0 | 0 | 0 | 0 | 0 | 0 | 0 |  | 0 | 0
|  |  | 0 | [7 empty] | 0 | 431 | 0 | 0 | 0 | 0 | 0 | 0 |  | 0 | 0 |  | 0 | 0 |  | 0 | 0 | 0 | 0 | 0 | 0 | 0 | 0 | 0 |  | 0 | 0
|  |  | 0 | [7 empty] | 0 | 431 | 0 | 0 | 0 | 0 | 0 | 0 |  | 0 | 0 |  | 0 | 0 |  | 0 | 0 | 0 | 0 | 0 | 0 | 0 | 0 | 0 |  | 0 | 0
|  |  | 0 | [7 empty] | 0 | 431 | 0 | 0 | 0 | 0 | 0 | 0 |  | 0 | 0 |  | 0 | 0 |  | 0 | 0 | 0 | 0 | 0 | 0 | 0 | 0 | 0 |  | 0 | 0
|  |  | 0 | [7 empty] | 0 | 431 | 0 | 0 | 0 | 0 | 0 | 0 |  | 0 | 0 |  | 0 | 0 |  | 0 | 0 | 0 | 0 | 0 | 0 | 0 | 0 | 0 |  | 0 | 0
|  |  | 0 | [7 empty] | 0 | 431 | 0 | 0 | 0 | 0 | 0 | 0 |  | 0 | 0 |  | 0 | 0 |  | 0 | 0 | 0 | 0 | 0 | 0 | 0 | 0 | 0 |  | 0 | 0
|  |  | 0 | [7 empty] | 0 | 431 | 0 | 0 | 0 | 0 | 0 | 0 |  | 0 | 0 |  | 0 | 0 |  | 0 | 0 | 0 | 0 | 0 | 0 | 0 | 0 | 0 |  | 0 | 0
|  |  | 0 | [7 empty] | 0 | 431 | 0 | 0 | 0 | 0 | 0 | 0 |  | 0 | 0 |  | 0 | 0 |  | 0 | 0 | 0 | 0 | 0 | 0 | 0 | 0 | 0 |  | 0 | 0
|  |  | 0 | [7 empty] | 0 | 431 | 0 | 0 | 0 | 0 | 0 | 0 |  | 0 | 0 |  | 0 | 0 |  | 0 | 0 | 0 | 0 | 0 | 0 | 0 | 0 | 0 |  | 0 | 0
|  |  | 0 | [7 empty] | 0 | 431 | 0 | 0 | 0 | 0 | 0 | 0 |  | 0 | 0 |  | 0 | 0 |  | 0 | 0 | 0 | 0 | 0 | 0 | 0 | 0 | 0 |  | 0 | 0
|  |  | 0 | [7 empty] | 0 | 431 | 0 | 0 | 0 | 0 | 0 | 0 |  | 0 | 0 |  | 0 | 0 |  | 0 | 0 | 0 | 0 | 0 | 0 | 0 | 0 | 0 |  | 0 | 0
|  |  | 0 | [7 empty] | 0 | 431 | 0 | 0 | 0 | 0 | 0 | 0 |  | 0 | 0 |  | 0 | 0 |  | 0 | 0 | 0 | 0 | 0 | 0 | 0 | 0 | 0 |  | 0 | 0
|  |  | 0 | [7 empty] | 0 | 431 | 0 | 0 | 0 | 0 | 0 | 0 |  | 0 | 0 |  | 0 | 0 |  | 0 | 0 | 0 | 0 | 0 | 0 | 0 | 0 | 0 |  | 0 | 0
|  |  | 0 | [7 empty] | 0 | 431 | 0 | 0 | 0 | 0 | 0 | 0 |  | 0 | 0 |  | 0 | 0 |  | 0 | 0 | 0 | 0 | 0 | 0 | 0 | 0 | 0 |  | 0 | 0
|  |  | 0 | [7 empty] | 0 | 431 | 0 | 0 | 0 | 0 | 0 | 0 |  | 0 | 0 |  | 0 | 0 |  | 0 | 0 | 0 | 0 | 0 | 0 | 0 | 0 | 0 |  | 0 | 0
|  |  | 0 | [7 empty] | 0 | 431 | 0 | 0 | 0 | 0 | 0 | 0 |  | 0 | 0 |  | 0 | 0 |  | 0 | 0 | 0 | 0 | 0 | 0 | 0 | 0 | 0 |  | 0 | 0
|  |  | 0 | [7 empty] | 0 | 431 | 0 | 0 | 0 | 0 | 0 | 0 |  | 0 | 0 |  | 0 | 0 |  | 0 | 0 | 0 | 0 | 0 | 0 | 0 | 0 | 0 |  | 0 | 0
|  |  | 0 | [7 empty] | 0 | 431 | 0 | 0 | 0 | 0 | 0 | 0 |  | 0 | 0 |  | 0 | 0 |  | 0 | 0 | 0 | 0 | 0 | 0 | 0 | 0 | 0 |  | 0 | 0
|  |  | 0 | [7 empty] | 0 | 431 | 0 | 0 | 0 | 0 | 0 | 0 |  | 0 | 0 |  | 0 | 0 |  | 0 | 0 | 0 | 0 | 0 | 0 | 0 | 0 | 0 |  | 0 | 0
|  |  | 0 | [7 empty] | 0 | 431 | 0 | 0 | 0 | 0 | 0 | 0 |  | 0 | 0 |  | 0 | 0 |  | 0 | 0 | 0 | 0 | 0 | 0 | 0 | 0 | 0 |  | 0 | 0
|  |  | 0 | [7 empty] | 0 | 431 | 0 | 0 | 0 | 0 | 0 | 0 |  | 0 | 0 |  | 0 | 0 |  | 0 | 0 | 0 | 0 | 0 | 0 | 0 | 0 | 0 |  | 0 | 0
|  |  | 0 | [7 empty] | 0 | 431 | 0 | 0 | 0 | 0 | 0 | 0 |  | 0 | 0 |  | 0 | 0 |  | 0 | 0 | 0 | 0 | 0 | 0 | 0 | 0 | 0 |  | 0 | 0
|  |  | 0 | [7 empty] | 0 | 431 | 0 | 0 | 0 | 0 | 0 | 0 |  | 0 | 0 |  | 0 | 0 |  | 0 | 0 | 0 | 0 | 0 | 0 | 0 | 0 | 0 |  | 0 | 0
|  |  | 0 | [7 empty] | 0 | 431 | 0 | 0 | 0 | 0 | 0 | 0 |  | 0 | 0 |  | 0 | 0 |  | 0 | 0 | 0 | 0 | 0 | 0 | 0 | 0 | 0 |  | 0 | 0
|  |  | 0 | [7 empty] | 0 | 431 | 0 | 0 | 0 | 0 | 0 | 0 |  | 0 | 0 |  | 0 | 0 |  | 0 | 0 | 0 | 0 | 0 | 0 | 0 | 0 | 0 |  | 0 | 0
|  |  | 0 | [7 empty] | 0 | 431 | 0 | 0 | 0 | 0 | 0 | 0 |  | 0 | 0 |  | 0 | 0 |  | 0 | 0 | 0 | 0 | 0 | 0 | 0 | 0 | 0 |  | 0 | 0
|  |  | 0 | [7 empty] | 0 | 431 | 0 | 0 | 0 | 0 | 0 | 0 |  | 0 | 0 |  | 0 | 0 |  | 0 | 0 | 0 | 0 | 0 | 0 | 0 | 0 | 0 |  | 0 | 0
|  |  | 0 | [7 empty] | 0 | 431 | 0 | 0 | 0 | 0 | 0 | 0 |  | 0 | 0 |  | 0 | 0 |  | 0 | 0 | 0 | 0 | 0 | 0 | 0 | 0 | 0 |  | 0 | 0
|  |  | 0 | [7 empty] | 0 | 431 | 0 | 0 | 0 | 0 | 0 | 0 |  | 0 | 0 |  | 0 | 0 |  | 0 | 0 | 0 | 0 | 0 | 0 | 0 | 0 | 0 |  | 0 | 0
|  |  | 0 | [7 empty] | 0 | 431 | 0 | 0 | 0 | 0 | 0 | 0 |  | 0 | 0 |  | 0 | 0 |  | 0 | 0 | 0 | 0 | 0 | 0 | 0 | 0 | 0 |  | 0 | 0
|  |  | 0 | [7 empty] | 0 | 431 | 0 | 0 | 0 | 0 | 0 | 0 |  | 0 | 0 |  | 0 | 0 |  | 0 | 0 | 0 | 0 | 0 | 0 | 0 | 0 | 0 |  | 0 | 0
|  |  | 0 | [7 empty] | 0 | 431 | 0 | 0 | 0 | 0 | 0 | 0 |  | 0 | 0 |  | 0 | 0 |  | 0 | 0 | 0 | 0 | 0 | 0 | 0 | 0 | 0 |  | 0 | 0
|  |  | 0 | [7 empty] | 0 | 431 | 0 | 0 | 0 | 0 | 0 | 0 |  | 0 | 0 |  | 0 | 0 |  | 0 | 0 | 0 | 0 | 0 | 0 | 0 | 0 | 0 |  | 0 | 0
|  |  | 0 | [7 empty] | 0 | 431 | 0 | 0 | 0 | 0 | 0 | 0 |  | 0 | 0 |  | 0 | 0 |  | 0 | 0 | 0 | 0 | 0 | 0 | 0 | 0 | 0 |  | 0 | 0
|  |  | 0 | [7 empty] | 0 | 431 | 0 | 0 | 0 | 0 | 0 | 0 |  | 0 | 0 |  | 0 | 0 |  | 0 | 0 | 0 | 0 | 0 | 0 | 0 | 0 | 0 |  | 0 | 0
|  |  | 0 | [7 empty] | 0 | 431 | 0 | 0 | 0 | 0 | 0 | 0 |  | 0 | 0 |  | 0 | 0 |  | 0 | 0 | 0 | 0 | 0 | 0 | 0 | 0 | 0 |  | 0 | 0
|  |  | 0 | [7 empty] | 0 | 431 | 0 | 0 | 0 | 0 | 0 | 0 |  | 0 | 0 |  | 0 | 0 |  | 0 | 0 | 0 | 0 | 0 | 0 | 0 | 0 | 0 |  | 0 | 0
|  |  | 0 | [7 empty] | 0 | 431 | 0 | 0 | 0 | 0 | 0 | 0 |  | 0 | 0 |  | 0 | 0 |  | 0 | 0 | 0 | 0 | 0 | 0 | 0 | 0 | 0 |  | 0 | 0
|  |  | 0 | [7 empty] | 0 | 431 | 0 | 0 | 0 | 0 | 0 | 0 |  | 0 | 0 |  | 0 | 0 |  | 0 | 0 | 0 | 0 | 0 | 0 | 0 | 0 | 0 |  | 0 | 0
|  |  | 0 | [7 empty] | 0 | 431 | 0 | 0 | 0 | 0 | 0 | 0 |  | 0 | 0 |  | 0 | 0 |  | 0 | 0 | 0 | 0 | 0 | 0 | 0 | 0 | 0 |  | 0 | 0
|  |  | 0 | [7 empty] | 0 | 431 | 0 | 0 | 0 | 0 | 0 | 0 |  | 0 | 0 |  | 0 | 0 |  | 0 | 0 | 0 | 0 | 0 | 0 | 0 | 0 | 0 |  | 0 | 0
|  |  | 0 | [7 empty] | 0 | 431 | 0 | 0 | 0 | 0 | 0 | 0 |  | 0 | 0 |  | 0 | 0 |  | 0 | 0 | 0 | 0 | 0 | 0 | 0 | 0 | 0 |  | 0 | 0
|  |  | 0 | [7 empty] | 0 | 431 | 0 | 0 | 0 | 0 | 0 | 0 |  | 0 | 0 |  | 0 | 0 |  | 0 | 0 | 0 | 0 | 0 | 0 | 0 | 0 | 0 |  | 0 | 0
|  |  | 0 | [7 empty] | 0 | 431 | 0 | 0 | 0 | 0 | 0 | 0 |  | 0 | 0 |  | 0 | 0 |  | 0 | 0 | 0 | 0 | 0 | 0 | 0 | 0 | 0 |  | 0 | 0
|  |  | 0 | [7 empty] | 0 | 431 | 0 | 0 | 0 | 0 | 0 | 0 |  | 0 | 0 |  | 0 | 0 |  | 0 | 0 | 0 | 0 | 0 | 0 | 0 | 0 | 0 |  | 0 | 0
|  |  | 0 | [7 empty] | 0 | 431 | 0 | 0 | 0 | 0 | 0 | 0 |  | 0 | 0 |  | 0 | 0 |  | 0 | 0 | 0 | 0 | 0 | 0 | 0 | 0 | 0 |  | 0 | 0
|  |  | 0 | [7 empty] | 0 | 431 | 0 | 0 | 0 | 0 | 0 | 0 |  | 0 | 0 |  | 0 | 0 |  | 0 | 0 | 0 | 0 | 0 | 0 | 0 | 0 | 0 |  | 0 | 0
|  |  | 0 | [7 empty] | 0 | 431 | 0 | 0 | 0 | 0 | 0 | 0 |  | 0 | 0 |  | 0 | 0 |  | 0 | 0 | 0 | 0 | 0 | 0 | 0 | 0 | 0 |  | 0 | 0
|  |  | 0 | [7 empty] | 0 | 431 | 0 | 0 | 0 | 0 | 0 | 0 |  | 0 | 0 |  | 0 | 0 |  | 0 | 0 | 0 | 0 | 0 | 0 | 0 | 0 | 0 |  | 0 | 0
|  |  | 0 | [7 empty] | 0 | 431 | 0 | 0 | 0 | 0 | 0 | 0 |  | 0 | 0 |  | 0 | 0 |  | 0 | 0 | 0 | 0 | 0 | 0 | 0 | 0 | 0 |  | 0 | 0
|  |  | 0 | [7 empty] | 0 | 431 | 0 | 0 | 0 | 0 | 0 | 0 |  | 0 | 0 |  | 0 | 0 |  | 0 | 0 | 0 | 0 | 0 | 0 | 0 | 0 | 0 |  | 0 | 0
|  |  | 0 | [7 empty] | 0 | 431 | 0 | 0 | 0 | 0 | 0 | 0 |  | 0 | 0 |  | 0 | 0 |  | 0 | 0 | 0 | 0 | 0 | 0 | 0 | 0 | 0 |  | 0 | 0
|  |  | 0 | [7 empty] | 0 | 431 | 0 | 0 | 0 | 0 | 0 | 0 |  | 0 | 0 |  | 0 | 0 |  | 0 | 0 | 0 | 0 | 0 | 0 | 0 | 0 | 0 |  | 0 | 0
|  |  | 0 | [7 empty] | 0 | 431 | 0 | 0 | 0 | 0 | 0 | 0 |  | 0 | 0 |  | 0 | 0 |  | 0 | 0 | 0 | 0 | 0 | 0 | 0 | 0 | 0 |  | 0 | 0
|  |  | 0 | [7 empty] | 0 | 431 | 0 | 0 | 0 | 0 | 0 | 0 |  | 0 | 0 |  | 0 | 0 |  | 0 | 0 | 0 | 0 | 0 | 0 | 0 | 0 | 0 |  | 0 | 0
|  |  | 0 | [7 empty] | 0 | 431 | 0 | 0 | 0 | 0 | 0 | 0 |  | 0 | 0 |  | 0 | 0 |  | 0 | 0 | 0 | 0 | 0 | 0 | 0 | 0 | 0 |  | 0 | 0
|  |  | 0 | [7 empty] | 0 | 431 | 0 | 0 | 0 | 0 | 0 | 0 |  | 0 | 0 |  | 0 | 0 |  | 0 | 0 | 0 | 0 | 0 | 0 | 0 | 0 | 0 |  | 0 | 0
|  |  | 0 | [7 empty] | 0 | 431 | 0 | 0 | 0 | 0 | 0 | 0 |  | 0 | 0 |  | 0 | 0 |  | 0 | 0 | 0 | 0 | 0 | 0 | 0 | 0 | 0 |  | 0 | 0
|  |  | 0 | [7 empty] | 0 | 431 | 0 | 0 | 0 | 0 | 0 | 0 |  | 0 | 0 |  | 0 | 0 |  | 0 | 0 | 0 | 0 | 0 | 0 | 0 | 0 | 0 |  | 0 | 0
|  |  | 0 | [7 empty] | 0 | 431 | 0 | 0 | 0 | 0 | 0 | 0 |  | 0 | 0 |  | 0 | 0 |  | 0 | 0 | 0 | 0 | 0 | 0 | 0 | 0 | 0 |  | 0 | 0
|  |  | 0 | [7 empty] | 0 | 431 | 0 | 0 | 0 | 0 | 0 | 0 |  | 0 | 0 |  | 0 | 0 |  | 0 | 0 | 0 | 0 | 0 | 0 | 0 | 0 | 0 |  | 0 | 0
|  |  | 0 | [7 empty] | 0 | 431 | 0 | 0 | 0 | 0 | 0 | 0 |  | 0 | 0 |  | 0 | 0 |  | 0 | 0 | 0 | 0 | 0 | 0 | 0 | 0 | 0 |  | 0 | 0
|  |  | 0 | [7 empty] | 0 | 431 | 0 | 0 | 0 | 0 | 0 | 0 |  | 0 | 0 |  | 0 | 0 |  | 0 | 0 | 0 | 0 | 0 | 0 | 0 | 0 | 0 |  | 0 | 0
|  |  | 0 | [7 empty] | 0 | 431 | 0 | 0 | 0 | 0 | 0 | 0 |  | 0 | 0 |  | 0 | 0 |  | 0 | 0 | 0 | 0 | 0 | 0 | 0 | 0 | 0 |  | 0 | 0
|  |  | 0 | [7 empty] | 0 | 431 | 0 | 0 | 0 | 0 | 0 | 0 |  | 0 | 0 |  | 0 | 0 |  | 0 | 0 | 0 | 0 | 0 | 0 | 0 | 0 | 0 |  | 0 | 0
|  |  | 0 | [7 empty] | 0 | 431 | 0 | 0 | 0 | 0 | 0 | 0 |  | 0 | 0 |  | 0 | 0 |  | 0 | 0 | 0 | 0 | 0 | 0 | 0 | 0 | 0 |  | 0 | 0
|  |  | 0 | [7 empty] | 0 | 431 | 0 | 0 | 0 | 0 | 0 | 0 |  | 0 | 0 |  | 0 | 0 |  | 0 | 0 | 0 | 0 | 0 | 0 | 0 | 0 | 0 |  | 0 | 0
|  |  | 0 | [7 empty] | 0 | 431 | 0 | 0 | 0 | 0 | 0 | 0 |  | 0 | 0 |  | 0 | 0 |  | 0 | 0 | 0 | 0 | 0 | 0 | 0 | 0 | 0 |  | 0 | 0
|  |  | 0 | [7 empty] | 0 | 431 | 0 | 0 | 0 | 0 | 0 | 0 |  | 0 | 0 |  | 0 | 0 |  | 0 | 0 | 0 | 0 | 0 | 0 | 0 | 0 | 0 |  | 0 | 0
|  |  | 0 | [7 empty] | 0 | 431 | 0 | 0 | 0 | 0 | 0 | 0 |  | 0 | 0 |  | 0 | 0 |  | 0 | 0 | 0 | 0 | 0 | 0 | 0 | 0 | 0 |  | 0 | 0
|  |  | 0 | [7 empty] | 0 | 431 | 0 | 0 | 0 | 0 | 0 | 0 |  | 0 | 0 |  | 0 | 0 |  | 0 | 0 | 0 | 0 | 0 | 0 | 0 | 0 | 0 |  | 0 | 0
|  |  | 0 | [7 empty] | 0 | 431 | 0 | 0 | 0 | 0 | 0 | 0 |  | 0 | 0 |  | 0 | 0 |  | 0 | 0 | 0 | 0 | 0 | 0 | 0 | 0 | 0 |  | 0 | 0
|  |  | 0 | [7 empty] | 0 | 431 | 0 | 0 | 0 | 0 | 0 | 0 |  | 0 | 0 |  | 0 | 0 |  | 0 | 0 | 0 | 0 | 0 | 0 | 0 | 0 | 0 |  | 0 | 0
|  |  | 0 | [7 empty] | 0 | 431 | 0 | 0 | 0 | 0 | 0 | 0 |  | 0 | 0 |  | 0 | 0 |  | 0 | 0 | 0 | 0 | 0 | 0 | 0 | 0 | 0 |  | 0 | 0
|  |  | 0 | [7 empty] | 0 | 431 | 0 | 0 | 0 | 0 | 0 | 0 |  | 0 | 0 |  | 0 | 0 |  | 0 | 0 | 0 | 0 | 0 | 0 | 0 | 0 | 0 |  | 0 | 0
|  |  | 0 | [7 empty] | 0 | 431 | 0 | 0 | 0 | 0 | 0 | 0 |  | 0 | 0 |  | 0 | 0 |  | 0 | 0 | 0 | 0 | 0 | 0 | 0 | 0 | 0 |  | 0 | 0
|  |  | 0 | [7 empty] | 0 | 431 | 0 | 0 | 0 | 0 | 0 | 0 |  | 0 | 0 |  | 0 | 0 |  | 0 | 0 | 0 | 0 | 0 | 0 | 0 | 0 | 0 |  | 0 | 0
|  |  | 0 | [7 empty] | 0 | 431 | 0 | 0 | 0 | 0 | 0 | 0 |  | 0 | 0 |  | 0 | 0 |  | 0 | 0 | 0 | 0 | 0 | 0 | 0 | 0 | 0 |  | 0 | 0
|  |  | 0 | [7 empty] | 0 | 431 | 0 | 0 | 0 | 0 | 0 | 0 |  | 0 | 0 |  | 0 | 0 |  | 0 | 0 | 0 | 0 | 0 | 0 | 0 | 0 | 0 |  | 0 | 0
|  |  | 0 | [7 empty] | 0 | 431 | 0 | 0 | 0 | 0 | 0 | 0 |  | 0 | 0 |  | 0 | 0 |  | 0 | 0 | 0 | 0 | 0 | 0 | 0 | 0 | 0 |  | 0 | 0
|  |  | 0 | [7 empty] | 0 | 431 | 0 | 0 | 0 | 0 | 0 | 0 |  | 0 | 0 |  | 0 | 0 |  | 0 | 0 | 0 | 0 | 0 | 0 | 0 | 0 | 0 |  | 0 | 0
|  |  | 0 | [7 empty] | 0 | 431 | 0 | 0 | 0 | 0 | 0 | 0 |  | 0 | 0 |  | 0 | 0 |  | 0 | 0 | 0 | 0 | 0 | 0 | 0 | 0 | 0 |  | 0 | 0
|  |  | 0 | [7 empty] | 0 | 431 | 0 | 0 | 0 | 0 | 0 | 0 |  | 0 | 0 |  | 0 | 0 |  | 0 | 0 | 0 | 0 | 0 | 0 | 0 | 0 | 0 |  | 0 | 0
|  |  | 0 | [7 empty] | 0 | 431 | 0 | 0 | 0 | 0 | 0 | 0 |  | 0 | 0 |  | 0 | 0 |  | 0 | 0 | 0 | 0 | 0 | 0 | 0 | 0 | 0 |  | 0 | 0
|  |  | 0 | [7 empty] | 0 | 431 | 0 | 0 | 0 | 0 | 0 | 0 |  | 0 | 0 |  | 0 | 0 |  | 0 | 0 | 0 | 0 | 0 | 0 | 0 | 0 | 0 |  | 0 | 0
|  |  | 0 | [7 empty] | 0 | 431 | 0 | 0 | 0 | 0 | 0 | 0 |  | 0 | 0 |  | 0 | 0 |  | 0 | 0 | 0 | 0 | 0 | 0 | 0 | 0 | 0 |  | 0 | 0
|  |  | 0 | [7 empty] | 0 | 431 | 0 | 0 | 0 | 0 | 0 | 0 |  | 0 | 0 |  | 0 | 0 |  | 0 | 0 | 0 | 0 | 0 | 0 | 0 | 0 | 0 |  | 0 | 0
|  |  | 0 | [7 empty] | 0 | 431 | 0 | 0 | 0 | 0 | 0 | 0 |  | 0 | 0 |  | 0 | 0 |  | 0 | 0 | 0 | 0 | 0 | 0 | 0 | 0 | 0 |  | 0 | 0
|  |  | 0 | [7 empty] | 0 | 431 | 0 | 0 | 0 | 0 | 0 | 0 |  | 0 | 0 |  | 0 | 0 |  | 0 | 0 | 0 | 0 | 0 | 0 | 0 | 0 | 0 |  | 0 | 0
|  |  | 0 | [7 empty] | 0 | 431 | 0 | 0 | 0 | 0 | 0 | 0 |  | 0 | 0 |  | 0 | 0 |  | 0 | 0 | 0 | 0 | 0 | 0 | 0 | 0 | 0 |  | 0 | 0
|  |  | 0 | [7 empty] | 0 | 431 | 0 | 0 | 0 | 0 | 0 | 0 |  | 0 | 0 |  | 0 | 0 |  | 0 | 0 | 0 | 0 | 0 | 0 | 0 | 0 | 0 |  | 0 | 0
|  |  | 0 | [7 empty] | 0 | 431 | 0 | 0 | 0 | 0 | 0 | 0 |  | 0 | 0 |  | 0 | 0 |  | 0 | 0 | 0 | 0 | 0 | 0 | 0 | 0 | 0 |  | 0 | 0
|  |  | 0 | [7 empty] | 0 | 431 | 0 | 0 | 0 | 0 | 0 | 0 |  | 0 | 0 |  | 0 | 0 |  | 0 | 0 | 0 | 0 | 0 | 0 | 0 | 0 | 0 |  | 0 | 0
|  |  | 0 | [7 empty] | 0 | 431 | 0 | 0 | 0 | 0 | 0 | 0 |  | 0 | 0 |  | 0 | 0 |  | 0 | 0 | 0 | 0 | 0 | 0 | 0 | 0 | 0 |  | 0 | 0
|  |  | 0 | [7 empty] | 0 | 431 | 0 | 0 | 0 | 0 | 0 | 0 |  | 0 | 0 |  | 0 | 0 |  | 0 | 0 | 0 | 0 | 0 | 0 | 0 | 0 | 0 |  | 0 | 0
|  |  | 0 | [7 empty] | 0 | 431 | 0 | 0 | 0 | 0 | 0 | 0 |  | 0 | 0 |  | 0 | 0 |  | 0 | 0 | 0 | 0 | 0 | 0 | 0 | 0 | 0 |  | 0 | 0
|  |  | 0 | [7 empty] | 0 | 431 | 0 | 0 | 0 | 0 | 0 | 0 |  | 0 | 0 |  | 0 | 0 |  | 0 | 0 | 0 | 0 | 0 | 0 | 0 | 0 | 0 |  | 0 | 0
|  |  | 0 | [7 empty] | 0 | 431 | 0 | 0 | 0 | 0 | 0 | 0 |  | 0 | 0 |  | 0 | 0 |  | 0 | 0 | 0 | 0 | 0 | 0 | 0 | 0 | 0 |  | 0 | 0
|  |  | 0 | [7 empty] | 0 | 431 | 0 | 0 | 0 | 0 | 0 | 0 |  | 0 | 0 |  | 0 | 0 |  | 0 | 0 | 0 | 0 | 0 | 0 | 0 | 0 | 0 |  | 0 | 0
|  |  | 0 | [7 empty] | 0 | 431 | 0 | 0 | 0 | 0 | 0 | 0 |  | 0 | 0 |  | 0 | 0 |  | 0 | 0 | 0 | 0 | 0 | 0 | 0 | 0 | 0 |  | 0 | 0
|  |  | 0 | [7 empty] | 0 | 431 | 0 | 0 | 0 | 0 | 0 | 0 |  | 0 | 0 |  | 0 | 0 |  | 0 | 0 | 0 | 0 | 0 | 0 | 0 | 0 | 0 |  | 0 | 0
|  |  | 0 | [7 empty] | 0 | 431 | 0 | 0 | 0 | 0 | 0 | 0 |  | 0 | 0 |  | 0 | 0 |  | 0 | 0 | 0 | 0 | 0 | 0 | 0 | 0 | 0 |  | 0 | 0
|  |  | 0 | [7 empty] | 0 | 431 | 0 | 0 | 0 | 0 | 0 | 0 |  | 0 | 0 |  | 0 | 0 |  | 0 | 0 | 0 | 0 | 0 | 0 | 0 | 0 | 0 |  | 0 | 0
|  |  | 0 | [7 empty] | 0 | 431 | 0 | 0 | 0 | 0 | 0 | 0 |  | 0 | 0 |  | 0 | 0 |  | 0 | 0 | 0 | 0 | 0 | 0 | 0 | 0 | 0 |  | 0 | 0
|  |  | 0 | [7 empty] | 0 | 431 | 0 | 0 | 0 | 0 | 0 | 0 |  | 0 | 0 |  | 0 | 0 |  | 0 | 0 | 0 | 0 | 0 | 0 | 0 | 0 | 0 |  | 0 | 0
|  |  | 0 | [7 empty] | 0 | 431 | 0 | 0 | 0 | 0 | 0 | 0 |  | 0 | 0 |  | 0 | 0 |  | 0 | 0 | 0 | 0 | 0 | 0 | 0 | 0 | 0 |  | 0 | 0
|  |  | 0 | [7 empty] | 0 | 431 | 0 | 0 | 0 | 0 | 0 | 0 |  | 0 | 0 |  | 0 | 0 |  | 0 | 0 | 0 | 0 | 0 | 0 | 0 | 0 | 0 |  | 0 | 0
|  |  | 0 | [7 empty] | 0 | 431 | 0 | 0 | 0 | 0 | 0 | 0 |  | 0 | 0 |  | 0 | 0 |  | 0 | 0 | 0 | 0 | 0 | 0 | 0 | 0 | 0 |  | 0 | 0
|  |  | 0 | [7 empty] | 0 | 431 | 0 | 0 | 0 | 0 | 0 | 0 |  | 0 | 0 |  | 0 | 0 |  | 0 | 0 | 0 | 0 | 0 | 0 | 0 | 0 | 0 |  | 0 | 0
|  |  | 0 | [7 empty] | 0 | 431 | 0 | 0 | 0 | 0 | 0 | 0 |  | 0 | 0 |  | 0 | 0 |  | 0 | 0 | 0 | 0 | 0 | 0 | 0 | 0 | 0 |  | 0 | 0
|  |  | 0 | [7 empty] | 0 | 431 | 0 | 0 | 0 | 0 | 0 | 0 |  | 0 | 0 |  | 0 | 0 |  | 0 | 0 | 0 | 0 | 0 | 0 | 0 | 0 | 0 |  | 0 | 0
|  |  | 0 | [7 empty] | 0 | 431 | 0 | 0 | 0 | 0 | 0 | 0 |  | 0 | 0 |  | 0 | 0 |  | 0 | 0 | 0 | 0 | 0 | 0 | 0 | 0 | 0 |  | 0 | 0
|  |  | 0 | [7 empty] | 0 | 431 | 0 | 0 | 0 | 0 | 0 | 0 |  | 0 | 0 |  | 0 | 0 |  | 0 | 0 | 0 | 0 | 0 | 0 | 0 | 0 | 0 |  | 0 | 0
|  |  | 0 | [7 empty] | 0 | 431 | 0 | 0 | 0 | 0 | 0 | 0 |  | 0 | 0 |  | 0 | 0 |  | 0 | 0 | 0 | 0 | 0 | 0 | 0 | 0 | 0 |  | 0 | 0
|  |  | 0 | [7 empty] | 0 | 431 | 0 | 0 | 0 | 0 | 0 | 0 |  | 0 | 0 |  | 0 | 0 |  | 0 | 0 | 0 | 0 | 0 | 0 | 0 | 0 | 0 |  | 0 | 0
|  |  | 0 | [7 empty] | 0 | 431 | 0 | 0 | 0 | 0 | 0 | 0 |  | 0 | 0 |  | 0 | 0 |  | 0 | 0 | 0 | 0 | 0 | 0 | 0 | 0 | 0 |  | 0 | 0
|  |  | 0 | [7 empty] | 0 | 431 | 0 | 0 | 0 | 0 | 0 | 0 |  | 0 | 0 |  | 0 | 0 |  | 0 | 0 | 0 | 0 | 0 | 0 | 0 | 0 | 0 |  | 0 | 0
|  |  | 0 | [7 empty] | 0 | 431 | 0 | 0 | 0 | 0 | 0 | 0 |  | 0 | 0 |  | 0 | 0 |  | 0 | 0 | 0 | 0 | 0 | 0 | 0 | 0 | 0 |  | 0 | 0
|  |  | 0 | [7 empty] | 0 | 431 | 0 | 0 | 0 | 0 | 0 | 0 |  | 0 | 0 |  | 0 | 0 |  | 0 | 0 | 0 | 0 | 0 | 0 | 0 | 0 | 0 |  | 0 | 0
|  |  | 0 | [7 empty] | 0 | 431 | 0 | 0 | 0 | 0 | 0 | 0 |  | 0 | 0 |  | 0 | 0 |  | 0 | 0 | 0 | 0 | 0 | 0 | 0 | 0 | 0 |  | 0 | 0
|  |  | 0 | [7 empty] | 0 | 431 | 0 | 0 | 0 | 0 | 0 | 0 |  | 0 | 0 |  | 0 | 0 |  | 0 | 0 | 0 | 0 | 0 | 0 | 0 | 0 | 0 |  | 0 | 0
|  |  | 0 | [7 empty] | 0 | 431 | 0 | 0 | 0 | 0 | 0 | 0 |  | 0 | 0 |  | 0 | 0 |  | 0 | 0 | 0 | 0 | 0 | 0 | 0 | 0 | 0 |  | 0 | 0
|  |  | 0 | [7 empty] | 0 | 431 | 0 | 0 | 0 | 0 | 0 | 0 |  | 0 | 0 |  | 0 | 0 |  | 0 | 0 | 0 | 0 | 0 | 0 | 0 | 0 | 0 |  | 0 | 0
|  |  | 0 | [7 empty] | 0 | 431 | 0 | 0 | 0 | 0 | 0 | 0 |  | 0 | 0 |  | 0 | 0 |  | 0 | 0 | 0 | 0 | 0 | 0 | 0 | 0 | 0 |  | 0 | 0
|  |  | 0 | [7 empty] | 0 | 431 | 0 | 0 | 0 | 0 | 0 | 0 |  | 0 | 0 |  | 0 | 0 |  | 0 | 0 | 0 | 0 | 0 | 0 | 0 | 0 | 0 |  | 0 | 0
|  |  | 0 | [7 empty] | 0 | 431 | 0 | 0 | 0 | 0 | 0 | 0 |  | 0 | 0 |  | 0 | 0 |  | 0 | 0 | 0 | 0 | 0 | 0 | 0 | 0 | 0 |  | 0 | 0
|  |  | 0 | [7 empty] | 0 | 431 | 0 | 0 | 0 | 0 | 0 | 0 |  | 0 | 0 |  | 0 | 0 |  | 0 | 0 | 0 | 0 | 0 | 0 | 0 | 0 | 0 |  | 0 | 0
|  |  | 0 | [7 empty] | 0 | 431 | 0 | 0 | 0 | 0 | 0 | 0 |  | 0 | 0 |  | 0 | 0 |  | 0 | 0 | 0 | 0 | 0 | 0 | 0 | 0 | 0 |  | 0 | 0
|  |  | 0 | [7 empty] | 0 | 431 | 0 | 0 | 0 | 0 | 0 | 0 |  | 0 | 0 |  | 0 | 0 |  | 0 | 0 | 0 | 0 | 0 | 0 | 0 | 0 | 0 |  | 0 | 0
|  |  | 0 | [7 empty] | 0 | 431 | 0 | 0 | 0 | 0 | 0 | 0 |  | 0 | 0 |  | 0 | 0 |  | 0 | 0 | 0 | 0 | 0 | 0 | 0 | 0 | 0 |  | 0 | 0
|  |  | 0 | [7 empty] | 0 | 431 | 0 | 0 | 0 | 0 | 0 | 0 |  | 0 | 0 |  | 0 | 0 |  | 0 | 0 | 0 | 0 | 0 | 0 | 0 | 0 | 0 |  | 0 | 0
|  |  | 0 | [7 empty] | 0 | 431 | 0 | 0 | 0 | 0 | 0 | 0 |  | 0 | 0 |  | 0 | 0 |  | 0 | 0 | 0 | 0 | 0 | 0 | 0 | 0 | 0 |  | 0 | 0
|  |  | 0 | [7 empty] | 0 | 431 | 0 | 0 | 0 | 0 | 0 | 0 |  | 0 | 0 |  | 0 | 0 |  | 0 | 0 | 0 | 0 | 0 | 0 | 0 | 0 | 0 |  | 0 | 0
|  |  | 0 | [7 empty] | 0 | 431 | 0 | 0 | 0 | 0 | 0 | 0 |  | 0 | 0 |  | 0 | 0 |  | 0 | 0 | 0 | 0 | 0 | 0 | 0 | 0 | 0 |  | 0 | 0
|  |  | 0 | [7 empty] | 0 | 431 | 0 | 0 | 0 | 0 | 0 | 0 |  | 0 | 0 |  | 0 | 0 |  | 0 | 0 | 0 | 0 | 0 | 0 | 0 | 0 | 0 |  | 0 | 0
|  |  | 0 | [7 empty] | 0 | 431 | 0 | 0 | 0 | 0 | 0 | 0 |  | 0 | 0 |  | 0 | 0 |  | 0 | 0 | 0 | 0 | 0 | 0 | 0 | 0 | 0 |  | 0 | 0
|  |  | 0 | [7 empty] | 0 | 431 | 0 | 0 | 0 | 0 | 0 | 0 |  | 0 | 0 |  | 0 | 0 |  | 0 | 0 | 0 | 0 | 0 | 0 | 0 | 0 | 0 |  | 0 | 0
|  |  | 0 | [7 empty] | 0 | 431 | 0 | 0 | 0 | 0 | 0 | 0 |  | 0 | 0 |  | 0 | 0 |  | 0 | 0 | 0 | 0 | 0 | 0 | 0 | 0 | 0 |  | 0 | 0
|  |  | 0 | [7 empty] | 0 | 431 | 0 | 0 | 0 | 0 | 0 | 0 |  | 0 | 0 |  | 0 | 0 |  | 0 | 0 | 0 | 0 | 0 | 0 | 0 | 0 | 0 |  | 0 | 0
|  |  | 0 | [7 empty] | 0 | 431 | 0 | 0 | 0 | 0 | 0 | 0 |  | 0 | 0 |  | 0 | 0 |  | 0 | 0 | 0 | 0 | 0 | 0 | 0 | 0 | 0 |  | 0 | 0
|  |  | 0 | [7 empty] | 0 | 431 | 0 | 0 | 0 | 0 | 0 | 0 |  | 0 | 0 |  | 0 | 0 |  | 0 | 0 | 0 | 0 | 0 | 0 | 0 | 0 | 0 |  | 0 | 0
|  |  | 0 | [7 empty] | 0 | 431 | 0 | 0 | 0 | 0 | 0 | 0 |  | 0 | 0 |  | 0 | 0 |  | 0 | 0 | 0 | 0 | 0 | 0 | 0 | 0 | 0 |  | 0 | 0
|  |  | 0 | [7 empty] | 0 | 431 | 0 | 0 | 0 | 0 | 0 | 0 |  | 0 | 0 |  | 0 | 0 |  | 0 | 0 | 0 | 0 | 0 | 0 | 0 | 0 | 0 |  | 0 | 0
|  |  | 0 | [7 empty] | 0 | 431 | 0 | 0 | 0 | 0 | 0 | 0 |  | 0 | 0 |  | 0 | 0 |  | 0 | 0 | 0 | 0 | 0 | 0 | 0 | 0 | 0 |  | 0 | 0
|  |  | 0 | [7 empty] | 0 | 431 | 0 | 0 | 0 | 0 | 0 | 0 |  | 0 | 0 |  | 0 | 0 |  | 0 | 0 | 0 | 0 | 0 | 0 | 0 | 0 | 0 |  | 0 | 0
|  |  | 0 | [7 empty] | 0 | 431 | 0 | 0 | 0 | 0 | 0 | 0 |  | 0 | 0 |  | 0 | 0 |  | 0 | 0 | 0 | 0 | 0 | 0 | 0 | 0 | 0 |  | 0 | 0
|  |  | 0 | [7 empty] | 0 | 431 | 0 | 0 | 0 | 0 | 0 | 0 |  | 0 | 0 |  | 0 | 0 |  | 0 | 0 | 0 | 0 | 0 | 0 | 0 | 0 | 0 |  | 0 | 0
|  |  | 0 | [7 empty] | 0 | 431 | 0 | 0 | 0 | 0 | 0 | 0 |  | 0 | 0 |  | 0 | 0 |  | 0 | 0 | 0 | 0 | 0 | 0 | 0 | 0 | 0 |  | 0 | 0
|  |  | 0 | [7 empty] | 0 | 431 | 0 | 0 | 0 | 0 | 0 | 0 |  | 0 | 0 |  | 0 | 0 |  | 0 | 0 | 0 | 0 | 0 | 0 | 0 | 0 | 0 |  | 0 | 0
|  |  | 0 | [7 empty] | 0 | 431 | 0 | 0 | 0 | 0 | 0 | 0 |  | 0 | 0 |  | 0 | 0 |  | 0 | 0 | 0 | 0 | 0 | 0 | 0 | 0 | 0 |  | 0 | 0
|  |  | 0 | [7 empty] | 0 | 431 | 0 | 0 | 0 | 0 | 0 | 0 |  | 0 | 0 |  | 0 | 0 |  | 0 | 0 | 0 | 0 | 0 | 0 | 0 | 0 | 0 |  | 0 | 0
|  |  | 0 | [7 empty] | 0 | 431 | 0 | 0 | 0 | 0 | 0 | 0 |  | 0 | 0 |  | 0 | 0 |  | 0 | 0 | 0 | 0 | 0 | 0 | 0 | 0 | 0 |  | 0 | 0
|  |  | 0 | [7 empty] | 0 | 431 | 0 | 0 | 0 | 0 | 0 | 0 |  | 0 | 0 |  | 0 | 0 |  | 0 | 0 | 0 | 0 | 0 | 0 | 0 | 0 | 0 |  | 0 | 0
|  |  | 0 | [7 empty] | 0 | 431 | 0 | 0 | 0 | 0 | 0 | 0 |  | 0 | 0 |  | 0 | 0 |  | 0 | 0 | 0 | 0 | 0 | 0 | 0 | 0 | 0 |  | 0 | 0
|  |  | 0 | [7 empty] | 0 | 431 | 0 | 0 | 0 | 0 | 0 | 0 |  | 0 | 0 |  | 0 | 0 |  | 0 | 0 | 0 | 0 | 0 | 0 | 0 | 0 | 0 |  | 0 | 0
|  |  | 0 | [7 empty] | 0 | 431 | 0 | 0 | 0 | 0 | 0 | 0 |  | 0 | 0 |  | 0 | 0 |  | 0 | 0 | 0 | 0 | 0 | 0 | 0 | 0 | 0 |  | 0 | 0
|  |  | 0 | [7 empty] | 0 | 431 | 0 | 0 | 0 | 0 | 0 | 0 |  | 0 | 0 |  | 0 | 0 |  | 0 | 0 | 0 | 0 | 0 | 0 | 0 | 0 | 0 |  | 0 | 0
|  |  | 0 | [7 empty] | 0 | 431 | 0 | 0 | 0 | 0 | 0 | 0 |  | 0 | 0 |  | 0 | 0 |  | 0 | 0 | 0 | 0 | 0 | 0 | 0 | 0 | 0 |  | 0 | 0
|  |  | 0 | [7 empty] | 0 | 431 | 0 | 0 | 0 | 0 | 0 | 0 |  | 0 | 0 |  | 0 | 0 |  | 0 | 0 | 0 | 0 | 0 | 0 | 0 | 0 | 0 |  | 0 | 0
|  |  | 0 | [7 empty] | 0 | 431 | 0 | 0 | 0 | 0 | 0 | 0 |  | 0 | 0 |  | 0 | 0 |  | 0 | 0 | 0 | 0 | 0 | 0 | 0 | 0 | 0 |  | 0 | 0
|  |  | 0 | [7 empty] | 0 | 431 | 0 | 0 | 0 | 0 | 0 | 0 |  | 0 | 0 |  | 0 | 0 |  | 0 | 0 | 0 | 0 | 0 | 0 | 0 | 0 | 0 |  | 0 | 0
|  |  | 0 | [7 empty] | 0 | 431 | 0 | 0 | 0 | 0 | 0 | 0 |  | 0 | 0 |  | 0 | 0 |  | 0 | 0 | 0 | 0 | 0 | 0 | 0 | 0 | 0 |  | 0 | 0
|  |  | 0 | [7 empty] | 0 | 431 | 0 | 0 | 0 | 0 | 0 | 0 |  | 0 | 0 |  | 0 | 0 |  | 0 | 0 | 0 | 0 | 0 | 0 | 0 | 0 | 0 |  | 0 | 0
|  |  | 0 | [7 empty] | 0 | 431 | 0 | 0 | 0 | 0 | 0 | 0 |  | 0 | 0 |  | 0 | 0 |  | 0 | 0 | 0 | 0 | 0 | 0 | 0 | 0 | 0 |  | 0 | 0
|  |  | 0 | [7 empty] | 0 | 431 | 0 | 0 | 0 | 0 | 0 | 0 |  | 0 | 0 |  | 0 | 0 |  | 0 | 0 | 0 | 0 | 0 | 0 | 0 | 0 | 0 |  | 0 | 0
|  |  | 0 | [7 empty] | 0 | 431 | 0 | 0 | 0 | 0 | 0 | 0 |  | 0 | 0 |  | 0 | 0 |  | 0 | 0 | 0 | 0 | 0 | 0 | 0 | 0 | 0 |  | 0 | 0
|  |  | 0 | [7 empty] | 0 | 431 | 0 | 0 | 0 | 0 | 0 | 0 |  | 0 | 0 |  | 0 | 0 |  | 0 | 0 | 0 | 0 | 0 | 0 | 0 | 0 | 0 |  | 0 | 0
|  |  | 0 | [7 empty] | 0 | 431 | 0 | 0 | 0 | 0 | 0 | 0 |  | 0 | 0 |  | 0 | 0 |  | 0 | 0 | 0 | 0 | 0 | 0 | 0 | 0 | 0 |  | 0 | 0
|  |  | 0 | [7 empty] | 0 | 431 | 0 | 0 | 0 | 0 | 0 | 0 |  | 0 | 0 |  | 0 | 0 |  | 0 | 0 | 0 | 0 | 0 | 0 | 0 | 0 | 0 |  | 0 | 0
|  |  | 0 | [7 empty] | 0 | 431 | 0 | 0 | 0 | 0 | 0 | 0 |  | 0 | 0 |  | 0 | 0 |  | 0 | 0 | 0 | 0 | 0 | 0 | 0 | 0 | 0 |  | 0 | 0
|  |  | 0 | [7 empty] | 0 | 431 | 0 | 0 | 0 | 0 | 0 | 0 |  | 0 | 0 |  | 0 | 0 |  | 0 | 0 | 0 | 0 | 0 | 0 | 0 | 0 | 0 |  | 0 | 0
|  |  | 0 | [7 empty] | 0 | 431 | 0 | 0 | 0 | 0 | 0 | 0 |  | 0 | 0 |  | 0 | 0 |  | 0 | 0 | 0 | 0 | 0 | 0 | 0 | 0 | 0 |  | 0 | 0
|  |  | 0 | [7 empty] | 0 | 431 | 0 | 0 | 0 | 0 | 0 | 0 |  | 0 | 0 |  | 0 | 0 |  | 0 | 0 | 0 | 0 | 0 | 0 | 0 | 0 | 0 |  | 0 | 0
|  |  | 0 | [7 empty] | 0 | 431 | 0 | 0 | 0 | 0 | 0 | 0 |  | 0 | 0 |  | 0 | 0 |  | 0 | 0 | 0 | 0 | 0 | 0 | 0 | 0 | 0 |  | 0 | 0
|  |  | 0 | [7 empty] | 0 | 431 | 0 | 0 | 0 | 0 | 0 | 0 |  | 0 | 0 |  | 0 | 0 |  | 0 | 0 | 0 | 0 | 0 | 0 | 0 | 0 | 0 |  | 0 | 0
|  |  | 0 | [7 empty] | 0 | 431 | 0 | 0 | 0 | 0 | 0 | 0 |  | 0 | 0 |  | 0 | 0 |  | 0 | 0 | 0 | 0 | 0 | 0 | 0 | 0 | 0 |  | 0 | 0
|  |  | 0 | [7 empty] | 0 | 431 | 0 | 0 | 0 | 0 | 0 | 0 |  | 0 | 0 |  | 0 | 0 |  | 0 | 0 | 0 | 0 | 0 | 0 | 0 | 0 | 0 |  | 0 | 0
|  |  | 0 | [7 empty] | 0 | 431 | 0 | 0 | 0 | 0 | 0 | 0 |  | 0 | 0 |  | 0 | 0 |  | 0 | 0 | 0 | 0 | 0 | 0 | 0 | 0 | 0 |  | 0 | 0
|  |  | 0 | [7 empty] | 0 | 431 | 0 | 0 | 0 | 0 | 0 | 0 |  | 0 | 0 |  | 0 | 0 |  | 0 | 0 | 0 | 0 | 0 | 0 | 0 | 0 | 0 |  | 0 | 0
|  |  | 0 | [7 empty] | 0 | 431 | 0 | 0 | 0 | 0 | 0 | 0 |  | 0 | 0 |  | 0 | 0 |  | 0 | 0 | 0 | 0 | 0 | 0 | 0 | 0 | 0 |  | 0 | 0
|  |  | 0 | [7 empty] | 0 | 431 | 0 | 0 | 0 | 0 | 0 | 0 |  | 0 | 0 |  | 0 | 0 |  | 0 | 0 | 0 | 0 | 0 | 0 | 0 | 0 | 0 |  | 0 | 0
|  |  | 0 | [7 empty] | 0 | 431 | 0 | 0 | 0 | 0 | 0 | 0 |  | 0 | 0 |  | 0 | 0 |  | 0 | 0 | 0 | 0 | 0 | 0 | 0 | 0 | 0 |  | 0 | 0
|  |  | 0 | [7 empty] | 0 | 431 | 0 | 0 | 0 | 0 | 0 | 0 |  | 0 | 0 |  | 0 | 0 |  | 0 | 0 | 0 | 0 | 0 | 0 | 0 | 0 | 0 |  | 0 | 0
|  |  | 0 | [7 empty] | 0 | 431 | 0 | 0 | 0 | 0 | 0 | 0 |  | 0 | 0 |  | 0 | 0 |  | 0 | 0 | 0 | 0 | 0 | 0 | 0 | 0 | 0 |  | 0 | 0
|  |  | 0 | [7 empty] | 0 | 431 | 0 | 0 | 0 | 0 | 0 | 0 |  | 0 | 0 |  | 0 | 0 |  | 0 | 0 | 0 | 0 | 0 | 0 | 0 | 0 | 0 |  | 0 | 0
|  |  | 0 | [7 empty] | 0 | 431 | 0 | 0 | 0 | 0 | 0 | 0 |  | 0 | 0 |  | 0 | 0 |  | 0 | 0 | 0 | 0 | 0 | 0 | 0 | 0 | 0 |  | 0 | 0
|  |  | 0 | [7 empty] | 0 | 431 | 0 | 0 | 0 | 0 | 0 | 0 |  | 0 | 0 |  | 0 | 0 |  | 0 | 0 | 0 | 0 | 0 | 0 | 0 | 0 | 0 |  | 0 | 0
|  |  | 0 | [7 empty] | 0 | 431 | 0 | 0 | 0 | 0 | 0 | 0 |  | 0 | 0 |  | 0 | 0 |  | 0 | 0 | 0 | 0 | 0 | 0 | 0 | 0 | 0 |  | 0 | 0
|  |  | 0 | [7 empty] | 0 | 431 | 0 | 0 | 0 | 0 | 0 | 0 |  | 0 | 0 |  | 0 | 0 |  | 0 | 0 | 0 | 0 | 0 | 0 | 0 | 0 | 0 |  | 0 | 0
|  |  | 0 | [7 empty] | 0 | 431 | 0 | 0 | 0 | 0 | 0 | 0 |  | 0 | 0 |  | 0 | 0 |  | 0 | 0 | 0 | 0 | 0 | 0 | 0 | 0 | 0 |  | 0 | 0
|  |  | 0 | [7 empty] | 0 | 431 | 0 | 0 | 0 | 0 | 0 | 0 |  | 0 | 0 |  | 0 | 0 |  | 0 | 0 | 0 | 0 | 0 | 0 | 0 | 0 | 0 |  | 0 | 0
|  |  | 0 | [7 empty] | 0 | 431 | 0 | 0 | 0 | 0 | 0 | 0 |  | 0 | 0 |  | 0 | 0 |  | 0 | 0 | 0 | 0 | 0 | 0 | 0 | 0 | 0 |  | 0 | 0
|  |  | 0 | [7 empty] | 0 | 431 | 0 | 0 | 0 | 0 | 0 | 0 |  | 0 | 0 |  | 0 | 0 |  | 0 | 0 | 0 | 0 | 0 | 0 | 0 | 0 | 0 |  | 0 | 0
|  |  | 0 | [7 empty] | 0 | 431 | 0 | 0 | 0 | 0 | 0 | 0 |  | 0 | 0 |  | 0 | 0 |  | 0 | 0 | 0 | 0 | 0 | 0 | 0 | 0 | 0 |  | 0 | 0
|  |  | 0 | [7 empty] | 0 | 431 | 0 | 0 | 0 | 0 | 0 | 0 |  | 0 | 0 |  | 0 | 0 |  | 0 | 0 | 0 | 0 | 0 | 0 | 0 | 0 | 0 |  | 0 | 0
|  |  | 0 | [7 empty] | 0 | 431 | 0 | 0 | 0 | 0 | 0 | 0 |  | 0 | 0 |  | 0 | 0 |  | 0 | 0 | 0 | 0 | 0 | 0 | 0 | 0 | 0 |  | 0 | 0
|  |  | 0 | [7 empty] | 0 | 431 | 0 | 0 | 0 | 0 | 0 | 0 |  | 0 | 0 |  | 0 | 0 |  | 0 | 0 | 0 | 0 | 0 | 0 | 0 | 0 | 0 |  | 0 | 0
|  |  | 0 | [7 empty] | 0 | 431 | 0 | 0 | 0 | 0 | 0 | 0 |  | 0 | 0 |  | 0 | 0 |  | 0 | 0 | 0 | 0 | 0 | 0 | 0 | 0 | 0 |  | 0 | 0
|  |  | 0 | [7 empty] | 0 | 431 | 0 | 0 | 0 | 0 | 0 | 0 |  | 0 | 0 |  | 0 | 0 |  | 0 | 0 | 0 | 0 | 0 | 0 | 0 | 0 | 0 |  | 0 | 0
|  |  | 0 | [7 empty] | 0 | 431 | 0 | 0 | 0 | 0 | 0 | 0 |  | 0 | 0 |  | 0 | 0 |  | 0 | 0 | 0 | 0 | 0 | 0 | 0 | 0 | 0 |  | 0 | 0
|  |  | 0 | [7 empty] | 0 | 431 | 0 | 0 | 0 | 0 | 0 | 0 |  | 0 | 0 |  | 0 | 0 |  | 0 | 0 | 0 | 0 | 0 | 0 | 0 | 0 | 0 |  | 0 | 0
|  |  | 0 | [7 empty] | 0 | 431 | 0 | 0 | 0 | 0 | 0 | 0 |  | 0 | 0 |  | 0 | 0 |  | 0 | 0 | 0 | 0 | 0 | 0 | 0 | 0 | 0 |  | 0 | 0
|  |  | 0 | [7 empty] | 0 | 431 | 0 | 0 | 0 | 0 | 0 | 0 |  | 0 | 0 |  | 0 | 0 |  | 0 | 0 | 0 | 0 | 0 | 0 | 0 | 0 | 0 |  | 0 | 0
|  |  | 0 | [7 empty] | 0 | 431 | 0 | 0 | 0 | 0 | 0 | 0 |  | 0 | 0 |  | 0 | 0 |  | 0 | 0 | 0 | 0 | 0 | 0 | 0 | 0 | 0 |  | 0 | 0
|  |  | 0 | [7 empty] | 0 | 431 | 0 | 0 | 0 | 0 | 0 | 0 |  | 0 | 0 |  | 0 | 0 |  | 0 | 0 | 0 | 0 | 0 | 0 | 0 | 0 | 0 |  | 0 | 0
|  |  | 0 | [7 empty] | 0 | 431 | 0 | 0 | 0 | 0 | 0 | 0 |  | 0 | 0 |  | 0 | 0 |  | 0 | 0 | 0 | 0 | 0 | 0 | 0 | 0 | 0 |  | 0 | 0
|  |  | 0 | [7 empty] | 0 | 431 | 0 | 0 | 0 | 0 | 0 | 0 |  | 0 | 0 |  | 0 | 0 |  | 0 | 0 | 0 | 0 | 0 | 0 | 0 | 0 | 0 |  | 0 | 0
|  |  | 0 | [7 empty] | 0 | 431 | 0 | 0 | 0 | 0 | 0 | 0 |  | 0 | 0 |  | 0 | 0 |  | 0 | 0 | 0 | 0 | 0 | 0 | 0 | 0 | 0 |  | 0 | 0
|  |  | 0 | [7 empty] | 0 | 431 | 0 | 0 | 0 | 0 | 0 | 0 |  | 0 | 0 |  | 0 | 0 |  | 0 | 0 | 0 | 0 | 0 | 0 | 0 | 0 | 0 |  | 0 | 0
|  |  | 0 | [7 empty] | 0 | 431 | 0 | 0 | 0 | 0 | 0 | 0 |  | 0 | 0 |  | 0 | 0 |  | 0 | 0 | 0 | 0 | 0 | 0 | 0 | 0 | 0 |  | 0 | 0
|  |  | 0 | [7 empty] | 0 | 431 | 0 | 0 | 0 | 0 | 0 | 0 |  | 0 | 0 |  | 0 | 0 |  | 0 | 0 | 0 | 0 | 0 | 0 | 0 | 0 | 0 |  | 0 | 0
|  |  | 0 | [7 empty] | 0 | 431 | 0 | 0 | 0 | 0 | 0 | 0 |  | 0 | 0 |  | 0 | 0 |  | 0 | 0 | 0 | 0 | 0 | 0 | 0 | 0 | 0 |  | 0 | 0
|  |  | 0 | [7 empty] | 0 | 431 | 0 | 0 | 0 | 0 | 0 | 0 |  | 0 | 0 |  | 0 | 0 |  | 0 | 0 | 0 | 0 | 0 | 0 | 0 | 0 | 0 |  | 0 | 0
|  |  | 0 | [7 empty] | 0 | 431 | 0 | 0 | 0 | 0 | 0 | 0 |  | 0 | 0 |  | 0 | 0 |  | 0 | 0 | 0 | 0 | 0 | 0 | 0 | 0 | 0 |  | 0 | 0
|  |  | 0 | [7 empty] | 0 | 431 | 0 | 0 | 0 | 0 | 0 | 0 |  | 0 | 0 |  | 0 | 0 |  | 0 | 0 | 0 | 0 | 0 | 0 | 0 | 0 | 0 |  | 0 | 0
|  |  | 0 | [7 empty] | 0 | 431 | 0 | 0 | 0 | 0 | 0 | 0 |  | 0 | 0 |  | 0 | 0 |  | 0 | 0 | 0 | 0 | 0 | 0 | 0 | 0 | 0 |  | 0 | 0
|  |  | 0 | [7 empty] | 0 | 431 | 0 | 0 | 0 | 0 | 0 | 0 |  | 0 | 0 |  | 0 | 0 |  | 0 | 0 | 0 | 0 | 0 | 0 | 0 | 0 | 0 |  | 0 | 0
|  |  | 0 | [7 empty] | 0 | 431 | 0 | 0 | 0 | 0 | 0 | 0 |  | 0 | 0 |  | 0 | 0 |  | 0 | 0 | 0 | 0 | 0 | 0 | 0 | 0 | 0 |  | 0 | 0
|  |  | 0 | [7 empty] | 0 | 431 | 0 | 0 | 0 | 0 | 0 | 0 |  | 0 | 0 |  | 0 | 0 |  | 0 | 0 | 0 | 0 | 0 | 0 | 0 | 0 | 0 |  | 0 | 0
|  |  | 0 | [7 empty] | 0 | 431 | 0 | 0 | 0 | 0 | 0 | 0 |  | 0 | 0 |  | 0 | 0 |  | 0 | 0 | 0 | 0 | 0 | 0 | 0 | 0 | 0 |  | 0 | 0
|  |  | 0 | [7 empty] | 0 | 431 | 0 | 0 | 0 | 0 | 0 | 0 |  | 0 | 0 |  | 0 | 0 |  | 0 | 0 | 0 | 0 | 0 | 0 | 0 | 0 | 0 |  | 0 | 0
|  |  | 0 | [7 empty] | 0 | 431 | 0 | 0 | 0 | 0 | 0 | 0 |  | 0 | 0 |  | 0 | 0 |  | 0 | 0 | 0 | 0 | 0 | 0 | 0 | 0 | 0 |  | 0 | 0
|  |  | 0 | [7 empty] | 0 | 431 | 0 | 0 | 0 | 0 | 0 | 0 |  | 0 | 0 |  | 0 | 0 |  | 0 | 0 | 0 | 0 | 0 | 0 | 0 | 0 | 0 |  | 0 | 0
|  |  | 0 | [7 empty] | 0 | 431 | 0 | 0 | 0 | 0 | 0 | 0 |  | 0 | 0 |  | 0 | 0 |  | 0 | 0 | 0 | 0 | 0 | 0 | 0 | 0 | 0 |  | 0 | 0
|  |  | 0 | [7 empty] | 0 | 431 | 0 | 0 | 0 | 0 | 0 | 0 |  | 0 | 0 |  | 0 | 0 |  | 0 | 0 | 0 | 0 | 0 | 0 | 0 | 0 | 0 |  | 0 | 0
|  |  | 0 | [7 empty] | 0 | 431 | 0 | 0 | 0 | 0 | 0 | 0 |  | 0 | 0 |  | 0 | 0 |  | 0 | 0 | 0 | 0 | 0 | 0 | 0 | 0 | 0 |  | 0 | 0
|  |  | 0 | [7 empty] | 0 | 431 | 0 | 0 | 0 | 0 | 0 | 0 |  | 0 | 0 |  | 0 | 0 |  | 0 | 0 | 0 | 0 | 0 | 0 | 0 | 0 | 0 |  | 0 | 0
|  |  | 0 | [7 empty] | 0 | 431 | 0 | 0 | 0 | 0 | 0 | 0 |  | 0 | 0 |  | 0 | 0 |  | 0 | 0 | 0 | 0 | 0 | 0 | 0 | 0 | 0 |  | 0 | 0
|  |  | 0 | [7 empty] | 0 | 431 | 0 | 0 | 0 | 0 | 0 | 0 |  | 0 | 0 |  | 0 | 0 |  | 0 | 0 | 0 | 0 | 0 | 0 | 0 | 0 | 0 |  | 0 | 0
|  |  | 0 | [7 empty] | 0 | 431 | 0 | 0 | 0 | 0 | 0 | 0 |  | 0 | 0 |  | 0 | 0 |  | 0 | 0 | 0 | 0 | 0 | 0 | 0 | 0 | 0 |  | 0 | 0
|  |  | 0 | [7 empty] | 0 | 431 | 0 | 0 | 0 | 0 | 0 | 0 |  | 0 | 0 |  | 0 | 0 |  | 0 | 0 | 0 | 0 | 0 | 0 | 0 | 0 | 0 |  | 0 | 0
|  |  | 0 | [7 empty] | 0 | 431 | 0 | 0 | 0 | 0 | 0 | 0 |  | 0 | 0 |  | 0 | 0 |  | 0 | 0 | 0 | 0 | 0 | 0 | 0 | 0 | 0 |  | 0 | 0
|  |  | 0 | [7 empty] | 0 | 431 | 0 | 0 | 0 | 0 | 0 | 0 |  | 0 | 0 |  | 0 | 0 |  | 0 | 0 | 0 | 0 | 0 | 0 | 0 | 0 | 0 |  | 0 | 0
|  |  | 0 | [7 empty] | 0 | 431 | 0 | 0 | 0 | 0 | 0 | 0 |  | 0 | 0 |  | 0 | 0 |  | 0 | 0 | 0 | 0 | 0 | 0 | 0 | 0 | 0 |  | 0 | 0
|  |  | 0 | [7 empty] | 0 | 431 | 0 | 0 | 0 | 0 | 0 | 0 |  | 0 | 0 |  | 0 | 0 |  | 0 | 0 | 0 | 0 | 0 | 0 | 0 | 0 | 0 |  | 0 | 0
|  |  | 0 | [7 empty] | 0 | 431 | 0 | 0 | 0 | 0 | 0 | 0 |  | 0 | 0 |  | 0 | 0 |  | 0 | 0 | 0 | 0 | 0 | 0 | 0 | 0 | 0 |  | 0 | 0
|  |  | 0 | [7 empty] | 0 | 431 | 0 | 0 | 0 | 0 | 0 | 0 |  | 0 | 0 |  | 0 | 0 |  | 0 | 0 | 0 | 0 | 0 | 0 | 0 | 0 | 0 |  | 0 | 0
|  |  | 0 | [7 empty] | 0 | 431 | 0 | 0 | 0 | 0 | 0 | 0 |  | 0 | 0 |  | 0 | 0 |  | 0 | 0 | 0 | 0 | 0 | 0 | 0 | 0 | 0 |  | 0 | 0
|  |  | 0 | [7 empty] | 0 | 431 | 0 | 0 | 0 | 0 | 0 | 0 |  | 0 | 0 |  | 0 | 0 |  | 0 | 0 | 0 | 0 | 0 | 0 | 0 | 0 | 0 |  | 0 | 0
|  |  | 0 | [7 empty] | 0 | 431 | 0 | 0 | 0 | 0 | 0 | 0 |  | 0 | 0 |  | 0 | 0 |  | 0 | 0 | 0 | 0 | 0 | 0 | 0 | 0 | 0 |  | 0 | 0
|  |  | 0 | [7 empty] | 0 | 431 | 0 | 0 | 0 | 0 | 0 | 0 |  | 0 | 0 |  | 0 | 0 |  | 0 | 0 | 0 | 0 | 0 | 0 | 0 | 0 | 0 |  | 0 | 0
|  |  | 0 | [7 empty] | 0 | 431 | 0 | 0 | 0 | 0 | 0 | 0 |  | 0 | 0 |  | 0 | 0 |  | 0 | 0 | 0 | 0 | 0 | 0 | 0 | 0 | 0 |  | 0 | 0
|  |  | 0 | [7 empty] | 0 | 431 | 0 | 0 | 0 | 0 | 0 | 0 |  | 0 | 0 |  | 0 | 0 |  | 0 | 0 | 0 | 0 | 0 | 0 | 0 | 0 | 0 |  | 0 | 0
|  |  | 0 | [7 empty] | 0 | 431 | 0 | 0 | 0 | 0 | 0 | 0 |  | 0 | 0 |  | 0 | 0 |  | 0 | 0 | 0 | 0 | 0 | 0 | 0 | 0 | 0 |  | 0 | 0
|  |  | 0 | [7 empty] | 0 | 431 | 0 | 0 | 0 | 0 | 0 | 0 |  | 0 | 0 |  | 0 | 0 |  | 0 | 0 | 0 | 0 | 0 | 0 | 0 | 0 | 0 |  | 0 | 0
|  |  | 0 | [7 empty] | 0 | 431 | 0 | 0 | 0 | 0 | 0 | 0 |  | 0 | 0 |  | 0 | 0 |  | 0 | 0 | 0 | 0 | 0 | 0 | 0 | 0 | 0 |  | 0 | 0
|  |  | 0 | [7 empty] | 0 | 431 | 0 | 0 | 0 | 0 | 0 | 0 |  | 0 | 0 |  | 0 | 0 |  | 0 | 0 | 0 | 0 | 0 | 0 | 0 | 0 | 0 |  | 0 | 0
|  |  | 0 | [7 empty] | 0 | 431 | 0 | 0 | 0 | 0 | 0 | 0 |  | 0 | 0 |  | 0 | 0 |  | 0 | 0 | 0 | 0 | 0 | 0 | 0 | 0 | 0 |  | 0 | 0
|  |  | 0 | [7 empty] | 0 | 431 | 0 | 0 | 0 | 0 | 0 | 0 |  | 0 | 0 |  | 0 | 0 |  | 0 | 0 | 0 | 0 | 0 | 0 | 0 | 0 | 0 |  | 0 | 0
|  |  | 0 | [7 empty] | 0 | 431 | 0 | 0 | 0 | 0 | 0 | 0 |  | 0 | 0 |  | 0 | 0 |  | 0 | 0 | 0 | 0 | 0 | 0 | 0 | 0 | 0 |  | 0 | 0
|  |  | 0 | [7 empty] | 0 | 431 | 0 | 0 | 0 | 0 | 0 | 0 |  | 0 | 0 |  | 0 | 0 |  | 0 | 0 | 0 | 0 | 0 | 0 | 0 | 0 | 0 |  | 0 | 0
|  |  | 0 | [7 empty] | 0 | 431 | 0 | 0 | 0 | 0 | 0 | 0 |  | 0 | 0 |  | 0 | 0 |  | 0 | 0 | 0 | 0 | 0 | 0 | 0 | 0 | 0 |  | 0 | 0
|  |  | 0 | [7 empty] | 0 | 431 | 0 | 0 | 0 | 0 | 0 | 0 |  | 0 | 0 |  | 0 | 0 |  | 0 | 0 | 0 | 0 | 0 | 0 | 0 | 0 | 0 |  | 0 | 0
|  |  | 0 | [7 empty] | 0 | 431 | 0 | 0 | 0 | 0 | 0 | 0 |  | 0 | 0 |  | 0 | 0 |  | 0 | 0 | 0 | 0 | 0 | 0 | 0 | 0 | 0 |  | 0 | 0
|  |  | 0 | [7 empty] | 0 | 431 | 0 | 0 | 0 | 0 | 0 | 0 |  | 0 | 0 |  | 0 | 0 |  | 0 | 0 | 0 | 0 | 0 | 0 | 0 | 0 | 0 |  | 0 | 0
|  |  | 0 | [7 empty] | 0 | 431 | 0 | 0 | 0 | 0 | 0 | 0 |  | 0 | 0 |  | 0 | 0 |  | 0 | 0 | 0 | 0 | 0 | 0 | 0 | 0 | 0 |  | 0 | 0
|  |  | 0 | [7 empty] | 0 | 431 | 0 | 0 | 0 | 0 | 0 | 0 |  | 0 | 0 |  | 0 | 0 |  | 0 | 0 | 0 | 0 | 0 | 0 | 0 | 0 | 0 |  | 0 | 0
|  |  | 0 | [7 empty] | 0 | 431 | 0 | 0 | 0 | 0 | 0 | 0 |  | 0 | 0 |  | 0 | 0 |  | 0 | 0 | 0 | 0 | 0 | 0 | 0 | 0 | 0 |  | 0 | 0
|  |  | 0 | [7 empty] | 0 | 431 | 0 | 0 | 0 | 0 | 0 | 0 |  | 0 | 0 |  | 0 | 0 |  | 0 | 0 | 0 | 0 | 0 | 0 | 0 | 0 | 0 |  | 0 | 0
|  |  | 0 | [7 empty] | 0 | 431 | 0 | 0 | 0 | 0 | 0 | 0 |  | 0 | 0 |  | 0 | 0 |  | 0 | 0 | 0 | 0 | 0 | 0 | 0 | 0 | 0 |  | 0 | 0
|  |  | 0 | [7 empty] | 0 | 431 | 0 | 0 | 0 | 0 | 0 | 0 |  | 0 | 0 |  | 0 | 0 |  | 0 | 0 | 0 | 0 | 0 | 0 | 0 | 0 | 0 |  | 0 | 0
|  |  | 0 | [7 empty] | 0 | 431 | 0 | 0 | 0 | 0 | 0 | 0 |  | 0 | 0 |  | 0 | 0 |  | 0 | 0 | 0 | 0 | 0 | 0 | 0 | 0 | 0 |  | 0 | 0
|  |  | 0 | [7 empty] | 0 | 431 | 0 | 0 | 0 | 0 | 0 | 0 |  | 0 | 0 |  | 0 | 0 |  | 0 | 0 | 0 | 0 | 0 | 0 | 0 | 0 | 0 |  | 0 | 0
|  |  | 0 | [7 empty] | 0 | 431 | 0 | 0 | 0 | 0 | 0 | 0 |  | 0 | 0 |  | 0 | 0 |  | 0 | 0 | 0 | 0 | 0 | 0 | 0 | 0 | 0 |  | 0 | 0
|  |  | 0 | [7 empty] | 0 | 431 | 0 | 0 | 0 | 0 | 0 | 0 |  | 0 | 0 |  | 0 | 0 |  | 0 | 0 | 0 | 0 | 0 | 0 | 0 | 0 | 0 |  | 0 | 0
|  |  | 0 | [7 empty] | 0 | 431 | 0 | 0 | 0 | 0 | 0 | 0 |  | 0 | 0 |  | 0 | 0 |  | 0 | 0 | 0 | 0 | 0 | 0 | 0 | 0 | 0 |  | 0 | 0
|  |  | 0 | [7 empty] | 0 | 431 | 0 | 0 | 0 | 0 | 0 | 0 |  | 0 | 0 |  | 0 | 0 |  | 0 | 0 | 0 | 0 | 0 | 0 | 0 | 0 | 0 |  | 0 | 0
|  |  | 0 | [7 empty] | 0 | 431 | 0 | 0 | 0 | 0 | 0 | 0 |  | 0 | 0 |  | 0 | 0 |  | 0 | 0 | 0 | 0 | 0 | 0 | 0 | 0 | 0 |  | 0 | 0
|  |  | 0 | [7 empty] | 0 | 431 | 0 | 0 | 0 | 0 | 0 | 0 |  | 0 | 0 |  | 0 | 0 |  | 0 | 0 | 0 | 0 | 0 | 0 | 0 | 0 | 0 |  | 0 | 0
|  |  | 0 | [7 empty] | 0 | 431 | 0 | 0 | 0 | 0 | 0 | 0 |  | 0 | 0 |  | 0 | 0 |  | 0 | 0 | 0 | 0 | 0 | 0 | 0 | 0 | 0 |  | 0 | 0
|  |  | 0 | [7 empty] | 0 | 431 | 0 | 0 | 0 | 0 | 0 | 0 |  | 0 | 0 |  | 0 | 0 |  | 0 | 0 | 0 | 0 | 0 | 0 | 0 | 0 | 0 |  | 0 | 0
|  |  | 0 | [7 empty] | 0 | 431 | 0 | 0 | 0 | 0 | 0 | 0 |  | 0 | 0 |  | 0 | 0 |  | 0 | 0 | 0 | 0 | 0 | 0 | 0 | 0 | 0 |  | 0 | 0
|  |  | 0 | [7 empty] | 0 | 431 | 0 | 0 | 0 | 0 | 0 | 0 |  | 0 | 0 |  | 0 | 0 |  | 0 | 0 | 0 | 0 | 0 | 0 | 0 | 0 | 0 |  | 0 | 0
|  |  | 0 | [7 empty] | 0 | 431 | 0 | 0 | 0 | 0 | 0 | 0 |  | 0 | 0 |  | 0 | 0 |  | 0 | 0 | 0 | 0 | 0 | 0 | 0 | 0 | 0 |  | 0 | 0
|  |  | 0 | [7 empty] | 0 | 431 | 0 | 0 | 0 | 0 | 0 | 0 |  | 0 | 0 |  | 0 | 0 |  | 0 | 0 | 0 | 0 | 0 | 0 | 0 | 0 | 0 |  | 0 | 0
|  |  | 0 | [7 empty] | 0 | 431 | 0 | 0 | 0 | 0 | 0 | 0 |  | 0 | 0 |  | 0 | 0 |  | 0 | 0 | 0 | 0 | 0 | 0 | 0 | 0 | 0 |  | 0 | 0
|  |  | 0 | [7 empty] | 0 | 431 | 0 | 0 | 0 | 0 | 0 | 0 |  | 0 | 0 |  | 0 | 0 |  | 0 | 0 | 0 | 0 | 0 | 0 | 0 | 0 | 0 |  | 0 | 0
|  |  | 0 | [7 empty] | 0 | 431 | 0 | 0 | 0 | 0 | 0 | 0 |  | 0 | 0 |  | 0 | 0 |  | 0 | 0 | 0 | 0 | 0 | 0 | 0 | 0 | 0 |  | 0 | 0
|  |  | 0 | [7 empty] | 0 | 431 | 0 | 0 | 0 | 0 | 0 | 0 |  | 0 | 0 |  | 0 | 0 |  | 0 | 0 | 0 | 0 | 0 | 0 | 0 | 0 | 0 |  | 0 | 0
|  |  | 0 | [7 empty] | 0 | 431 | 0 | 0 | 0 | 0 | 0 | 0 |  | 0 | 0 |  | 0 | 0 |  | 0 | 0 | 0 | 0 | 0 | 0 | 0 | 0 | 0 |  | 0 | 0
|  |  | 0 | [7 empty] | 0 | 431 | 0 | 0 | 0 | 0 | 0 | 0 |  | 0 | 0 |  | 0 | 0 |  | 0 | 0 | 0 | 0 | 0 | 0 | 0 | 0 | 0 |  | 0 | 0
|  |  | 0 | [7 empty] | 0 | 431 | 0 | 0 | 0 | 0 | 0 | 0 |  | 0 | 0 |  | 0 | 0 |  | 0 | 0 | 0 | 0 | 0 | 0 | 0 | 0 | 0 |  | 0 | 0
|  |  | 0 | [7 empty] | 0 | 431 | 0 | 0 | 0 | 0 | 0 | 0 |  | 0 | 0 |  | 0 | 0 |  | 0 | 0 | 0 | 0 | 0 | 0 | 0 | 0 | 0 |  | 0 | 0
|  |  | 0 | [7 empty] | 0 | 431 | 0 | 0 | 0 | 0 | 0 | 0 |  | 0 | 0 |  | 0 | 0 |  | 0 | 0 | 0 | 0 | 0 | 0 | 0 | 0 | 0 |  | 0 | 0
|  |  | 0 | [7 empty] | 0 | 431 | 0 | 0 | 0 | 0 | 0 | 0 |  | 0 | 0 |  | 0 | 0 |  | 0 | 0 | 0 | 0 | 0 | 0 | 0 | 0 | 0 |  | 0 | 0
|  |  | 0 | [7 empty] | 0 | 431 | 0 | 0 | 0 | 0 | 0 | 0 |  | 0 | 0 |  | 0 | 0 |  | 0 | 0 | 0 | 0 | 0 | 0 | 0 | 0 | 0 |  | 0 | 0
|  |  | 0 | [7 empty] | 0 | 431 | 0 | 0 | 0 | 0 | 0 | 0 |  | 0 | 0 |  | 0 | 0 |  | 0 | 0 | 0 | 0 | 0 | 0 | 0 | 0 | 0 |  | 0 | 0
|  |  | 0 | [7 empty] | 0 | 431 | 0 | 0 | 0 | 0 | 0 | 0 |  | 0 | 0 |  | 0 | 0 |  | 0 | 0 | 0 | 0 | 0 | 0 | 0 | 0 | 0 |  | 0 | 0
|  |  | 0 | [7 empty] | 0 | 431 | 0 | 0 | 0 | 0 | 0 | 0 |  | 0 | 0 |  | 0 | 0 |  | 0 | 0 | 0 | 0 | 0 | 0 | 0 | 0 | 0 |  | 0 | 0
|  |  | 0 | [7 empty] | 0 | 431 | 0 | 0 | 0 | 0 | 0 | 0 |  | 0 | 0 |  | 0 | 0 |  | 0 | 0 | 0 | 0 | 0 | 0 | 0 | 0 | 0 |  | 0 | 0
|  |  | 0 | [7 empty] | 0 | 431 | 0 | 0 | 0 | 0 | 0 | 0 |  | 0 | 0 |  | 0 | 0 |  | 0 | 0 | 0 | 0 | 0 | 0 | 0 | 0 | 0 |  | 0 | 0
|  |  | 0 | [7 empty] | 0 | 431 | 0 | 0 | 0 | 0 | 0 | 0 |  | 0 | 0 |  | 0 | 0 |  | 0 | 0 | 0 | 0 | 0 | 0 | 0 | 0 | 0 |  | 0 | 0
|  |  | 0 | [7 empty] | 0 | 431 | 0 | 0 | 0 | 0 | 0 | 0 |  | 0 | 0 |  | 0 | 0 |  | 0 | 0 | 0 | 0 | 0 | 0 | 0 | 0 | 0 |  | 0 | 0
|  |  | 0 | [7 empty] | 0 | 431 | 0 | 0 | 0 | 0 | 0 | 0 |  | 0 | 0 |  | 0 | 0 |  | 0 | 0 | 0 | 0 | 0 | 0 | 0 | 0 | 0 |  | 0 | 0
|  |  | 0 | [7 empty] | 0 | 431 | 0 | 0 | 0 | 0 | 0 | 0 |  | 0 | 0 |  | 0 | 0 |  | 0 | 0 | 0 | 0 | 0 | 0 | 0 | 0 | 0 |  | 0 | 0
|  |  | 0 | [7 empty] | 0 | 431 | 0 | 0 | 0 | 0 | 0 | 0 |  | 0 | 0 |  | 0 | 0 |  | 0 | 0 | 0 | 0 | 0 | 0 | 0 | 0 | 0 |  | 0 | 0
|  |  | 0 | [7 empty] | 0 | 431 | 0 | 0 | 0 | 0 | 0 | 0 |  | 0 | 0 |  | 0 | 0 |  | 0 | 0 | 0 | 0 | 0 | 0 | 0 | 0 | 0 |  | 0 | 0
|  |  | 0 | [7 empty] | 0 | 431 | 0 | 0 | 0 | 0 | 0 | 0 |  | 0 | 0 |  | 0 | 0 |  | 0 | 0 | 0 | 0 | 0 | 0 | 0 | 0 | 0 |  | 0 | 0
|  |  | 0 | [7 empty] | 0 | 431 | 0 | 0 | 0 | 0 | 0 | 0 |  | 0 | 0 |  | 0 | 0 |  | 0 | 0 | 0 | 0 | 0 | 0 | 0 | 0 | 0 |  | 0 | 0
|  |  | 0 | [7 empty] | 0 | 431 | 0 | 0 | 0 | 0 | 0 | 0 |  | 0 | 0 |  | 0 | 0 |  | 0 | 0 | 0 | 0 | 0 | 0 | 0 | 0 | 0 |  | 0 | 0
|  |  | 0 | [7 empty] | 0 | 431 | 0 | 0 | 0 | 0 | 0 | 0 |  | 0 | 0 |  | 0 | 0 |  | 0 | 0 | 0 | 0 | 0 | 0 | 0 | 0 | 0 |  | 0 | 0
|  |  | 0 | [7 empty] | 0 | 431 | 0 | 0 | 0 | 0 | 0 | 0 |  | 0 | 0 |  | 0 | 0 |  | 0 | 0 | 0 | 0 | 0 | 0 | 0 | 0 | 0 |  | 0 | 0
|  |  | 0 | [7 empty] | 0 | 431 | 0 | 0 | 0 | 0 | 0 | 0 |  | 0 | 0 |  | 0 | 0 |  | 0 | 0 | 0 | 0 | 0 | 0 | 0 | 0 | 0 |  | 0 | 0
|  |  | 0 | [7 empty] | 0 | 431 | 0 | 0 | 0 | 0 | 0 | 0 |  | 0 | 0 |  | 0 | 0 |  | 0 | 0 | 0 | 0 | 0 | 0 | 0 | 0 | 0 |  | 0 | 0
|  |  | 0 | [7 empty] | 0 | 431 | 0 | 0 | 0 | 0 | 0 | 0 |  | 0 | 0 |  | 0 | 0 |  | 0 | 0 | 0 | 0 | 0 | 0 | 0 | 0 | 0 |  | 0 | 0
|  |  | 0 | [7 empty] | 0 | 431 | 0 | 0 | 0 | 0 | 0 | 0 |  | 0 | 0 |  | 0 | 0 |  | 0 | 0 | 0 | 0 | 0 | 0 | 0 | 0 | 0 |  | 0 | 0
|  |  | 0 | [7 empty] | 0 | 431 | 0 | 0 | 0 | 0 | 0 | 0 |  | 0 | 0 |  | 0 | 0 |  | 0 | 0 | 0 | 0 | 0 | 0 | 0 | 0 | 0 |  | 0 | 0
|  |  | 0 | [7 empty] | 0 | 431 | 0 | 0 | 0 | 0 | 0 | 0 |  | 0 | 0 |  | 0 | 0 |  | 0 | 0 | 0 | 0 | 0 | 0 | 0 | 0 | 0 |  | 0 | 0
|  |  | 0 | [7 empty] | 0 | 431 | 0 | 0 | 0 | 0 | 0 | 0 |  | 0 | 0 |  | 0 | 0 |  | 0 | 0 | 0 | 0 | 0 | 0 | 0 | 0 | 0 |  | 0 | 0
|  |  | 0 | [7 empty] | 0 | 431 | 0 | 0 | 0 | 0 | 0 | 0 |  | 0 | 0 |  | 0 | 0 |  | 0 | 0 | 0 | 0 | 0 | 0 | 0 | 0 | 0 |  | 0 | 0
|  |  | 0 | [7 empty] | 0 | 431 | 0 | 0 | 0 | 0 | 0 | 0 |  | 0 | 0 |  | 0 | 0 |  | 0 | 0 | 0 | 0 | 0 | 0 | 0 | 0 | 0 |  | 0 | 0
|  |  | 0 | [7 empty] | 0 | 431 | 0 | 0 | 0 | 0 | 0 | 0 |  | 0 | 0 |  | 0 | 0 |  | 0 | 0 | 0 | 0 | 0 | 0 | 0 | 0 | 0 |  | 0 | 0
|  |  | 0 | [7 empty] | 0 | 431 | 0 | 0 | 0 | 0 | 0 | 0 |  | 0 | 0 |  | 0 | 0 |  | 0 | 0 | 0 | 0 | 0 | 0 | 0 | 0 | 0 |  | 0 | 0
|  |  | 0 | [7 empty] | 0 | 431 | 0 | 0 | 0 | 0 | 0 | 0 |  | 0 | 0 |  | 0 | 0 |  | 0 | 0 | 0 | 0 | 0 | 0 | 0 | 0 | 0 |  | 0 | 0
|  |  | 0 | [7 empty] | 0 | 431 | 0 | 0 | 0 | 0 | 0 | 0 |  | 0 | 0 |  | 0 | 0 |  | 0 | 0 | 0 | 0 | 0 | 0 | 0 | 0 | 0 |  | 0 | 0
|  |  | 0 | [7 empty] | 0 | 431 | 0 | 0 | 0 | 0 | 0 | 0 |  | 0 | 0 |  | 0 | 0 |  | 0 | 0 | 0 | 0 | 0 | 0 | 0 | 0 | 0 |  | 0 | 0
|  |  | 0 | [7 empty] | 0 | 431 | 0 | 0 | 0 | 0 | 0 | 0 |  | 0 | 0 |  | 0 | 0 |  | 0 | 0 | 0 | 0 | 0 | 0 | 0 | 0 | 0 |  | 0 | 0
|  |  | 0 | [7 empty] | 0 | 431 | 0 | 0 | 0 | 0 | 0 | 0 |  | 0 | 0 |  | 0 | 0 |  | 0 | 0 | 0 | 0 | 0 | 0 | 0 | 0 | 0 |  | 0 | 0
|  |  | 0 | [7 empty] | 0 | 431 | 0 | 0 | 0 | 0 | 0 | 0 |  | 0 | 0 |  | 0 | 0 |  | 0 | 0 | 0 | 0 | 0 | 0 | 0 | 0 | 0 |  | 0 | 0
|  |  | 0 | [7 empty] | 0 | 431 | 0 | 0 | 0 | 0 | 0 | 0 |  | 0 | 0 |  | 0 | 0 |  | 0 | 0 | 0 | 0 | 0 | 0 | 0 | 0 | 0 |  | 0 | 0
|  |  | 0 | [7 empty] | 0 | 431 | 0 | 0 | 0 | 0 | 0 | 0 |  | 0 | 0 |  | 0 | 0 |  | 0 | 0 | 0 | 0 | 0 | 0 | 0 | 0 | 0 |  | 0 | 0
|  |  | 0 | [7 empty] | 0 | 431 | 0 | 0 | 0 | 0 | 0 | 0 |  | 0 | 0 |  | 0 | 0 |  | 0 | 0 | 0 | 0 | 0 | 0 | 0 | 0 | 0 |  | 0 | 0
|  |  | 0 | [7 empty] | 0 | 431 | 0 | 0 | 0 | 0 | 0 | 0 |  | 0 | 0 |  | 0 | 0 |  | 0 | 0 | 0 | 0 | 0 | 0 | 0 | 0 | 0 |  | 0 | 0
|  |  | 0 | [7 empty] | 0 | 431 | 0 | 0 | 0 | 0 | 0 | 0 |  | 0 | 0 |  | 0 | 0 |  | 0 | 0 | 0 | 0 | 0 | 0 | 0 | 0 | 0 |  | 0 | 0
|  |  | 0 | [7 empty] | 0 | 431 | 0 | 0 | 0 | 0 | 0 | 0 |  | 0 | 0 |  | 0 | 0 |  | 0 | 0 | 0 | 0 | 0 | 0 | 0 | 0 | 0 |  | 0 | 0
|  |  | 0 | [7 empty] | 0 | 431 | 0 | 0 | 0 | 0 | 0 | 0 |  | 0 | 0 |  | 0 | 0 |  | 0 | 0 | 0 | 0 | 0 | 0 | 0 | 0 | 0 |  | 0 | 0
|  |  | 0 | [7 empty] | 0 | 431 | 0 | 0 | 0 | 0 | 0 | 0 |  | 0 | 0 |  | 0 | 0 |  | 0 | 0 | 0 | 0 | 0 | 0 | 0 | 0 | 0 |  | 0 | 0
|  |  | 0 | [7 empty] | 0 | 431 | 0 | 0 | 0 | 0 | 0 | 0 |  | 0 | 0 |  | 0 | 0 |  | 0 | 0 | 0 | 0 | 0 | 0 | 0 | 0 | 0 |  | 0 | 0
|  |  | 0 | [7 empty] | 0 | 431 | 0 | 0 | 0 | 0 | 0 | 0 |  | 0 | 0 |  | 0 | 0 |  | 0 | 0 | 0 | 0 | 0 | 0 | 0 | 0 | 0 |  | 0 | 0
|  |  | 0 | [7 empty] | 0 | 431 | 0 | 0 | 0 | 0 | 0 | 0 |  | 0 | 0 |  | 0 | 0 |  | 0 | 0 | 0 | 0 | 0 | 0 | 0 | 0 | 0 |  | 0 | 0
|  |  | 0 | [7 empty] | 0 | 431 | 0 | 0 | 0 | 0 | 0 | 0 |  | 0 | 0 |  | 0 | 0 |  | 0 | 0 | 0 | 0 | 0 | 0 | 0 | 0 | 0 |  | 0 | 0
|  |  | 0 | [7 empty] | 0 | 431 | 0 | 0 | 0 | 0 | 0 | 0 |  | 0 | 0 |  | 0 | 0 |  | 0 | 0 | 0 | 0 | 0 | 0 | 0 | 0 | 0 |  | 0 | 0
|  |  | 0 | [7 empty] | 0 | 431 | 0 | 0 | 0 | 0 | 0 | 0 |  | 0 | 0 |  | 0 | 0 |  | 0 | 0 | 0 | 0 | 0 | 0 | 0 | 0 | 0 |  | 0 | 0
|  |  | 0 | [7 empty] | 0 | 431 | 0 | 0 | 0 | 0 | 0 | 0 |  | 0 | 0 |  | 0 | 0 |  | 0 | 0 | 0 | 0 | 0 | 0 | 0 | 0 | 0 |  | 0 | 0
|  |  | 0 | [7 empty] | 0 | 431 | 0 | 0 | 0 | 0 | 0 | 0 |  | 0 | 0 |  | 0 | 0 |  | 0 | 0 | 0 | 0 | 0 | 0 | 0 | 0 | 0 |  | 0 | 0
|  |  | 0 | [7 empty] | 0 | 431 | 0 | 0 | 0 | 0 | 0 | 0 |  | 0 | 0 |  | 0 | 0 |  | 0 | 0 | 0 | 0 | 0 | 0 | 0 | 0 | 0 |  | 0 | 0
|  |  | 0 | [7 empty] | 0 | 431 | 0 | 0 | 0 | 0 | 0 | 0 |  | 0 | 0 |  | 0 | 0 |  | 0 | 0 | 0 | 0 | 0 | 0 | 0 | 0 | 0 |  | 0 | 0
|  |  | 0 | [7 empty] | 0 | 431 | 0 | 0 | 0 | 0 | 0 | 0 |  | 0 | 0 |  | 0 | 0 |  | 0 | 0 | 0 | 0 | 0 | 0 | 0 | 0 | 0 |  | 0 | 0
|  |  | 0 | [7 empty] | 0 | 431 | 0 | 0 | 0 | 0 | 0 | 0 |  | 0 | 0 |  | 0 | 0 |  | 0 | 0 | 0 | 0 | 0 | 0 | 0 | 0 | 0 |  | 0 | 0
|  |  | 0 | [7 empty] | 0 | 431 | 0 | 0 | 0 | 0 | 0 | 0 |  | 0 | 0 |  | 0 | 0 |  | 0 | 0 | 0 | 0 | 0 | 0 | 0 | 0 | 0 |  | 0 | 0
|  |  | 0 | [7 empty] | 0 | 431 | 0 | 0 | 0 | 0 | 0 | 0 |  | 0 | 0 |  | 0 | 0 |  | 0 | 0 | 0 | 0 | 0 | 0 | 0 | 0 | 0 |  | 0 | 0
|  |  | 0 | [7 empty] | 0 | 431 | 0 | 0 | 0 | 0 | 0 | 0 |  | 0 | 0 |  | 0 | 0 |  | 0 | 0 | 0 | 0 | 0 | 0 | 0 | 0 | 0 |  | 0 | 0
|  |  | 0 | [7 empty] | 0 | 431 | 0 | 0 | 0 | 0 | 0 | 0 |  | 0 | 0 |  | 0 | 0 |  | 0 | 0 | 0 | 0 | 0 | 0 | 0 | 0 | 0 |  | 0 | 0
|  |  | 0 | [7 empty] | 0 | 431 | 0 | 0 | 0 | 0 | 0 | 0 |  | 0 | 0 |  | 0 | 0 |  | 0 | 0 | 0 | 0 | 0 | 0 | 0 | 0 | 0 |  | 0 | 0
|  |  | 0 | [7 empty] | 0 | 431 | 0 | 0 | 0 | 0 | 0 | 0 |  | 0 | 0 |  | 0 | 0 |  | 0 | 0 | 0 | 0 | 0 | 0 | 0 | 0 | 0 |  | 0 | 0
|  |  | 0 | [7 empty] | 0 | 431 | 0 | 0 | 0 | 0 | 0 | 0 |  | 0 | 0 |  | 0 | 0 |  | 0 | 0 | 0 | 0 | 0 | 0 | 0 | 0 | 0 |  | 0 | 0
|  |  | 0 | [7 empty] | 0 | 431 | 0 | 0 | 0 | 0 | 0 | 0 |  | 0 | 0 |  | 0 | 0 |  | 0 | 0 | 0 | 0 | 0 | 0 | 0 | 0 | 0 |  | 0 | 0
|  |  | 0 | [7 empty] | 0 | 431 | 0 | 0 | 0 | 0 | 0 | 0 |  | 0 | 0 |  | 0 | 0 |  | 0 | 0 | 0 | 0 | 0 | 0 | 0 | 0 | 0 |  | 0 | 0
|  |  | 0 | [7 empty] | 0 | 431 | 0 | 0 | 0 | 0 | 0 | 0 |  | 0 | 0 |  | 0 | 0 |  | 0 | 0 | 0 | 0 | 0 | 0 | 0 | 0 | 0 |  | 0 | 0
|  |  | 0 | [7 empty] | 0 | 431 | 0 | 0 | 0 | 0 | 0 | 0 |  | 0 | 0 |  | 0 | 0 |  | 0 | 0 | 0 | 0 | 0 | 0 | 0 | 0 | 0 |  | 0 | 0
|  |  | 0 | [7 empty] | 0 | 431 | 0 | 0 | 0 | 0 | 0 | 0 |  | 0 | 0 |  | 0 | 0 |  | 0 | 0 | 0 | 0 | 0 | 0 | 0 | 0 | 0 |  | 0 | 0
|  |  | 0 | [7 empty] | 0 | 431 | 0 | 0 | 0 | 0 | 0 | 0 |  | 0 | 0 |  | 0 | 0 |  | 0 | 0 | 0 | 0 | 0 | 0 | 0 | 0 | 0 |  | 0 | 0
|  |  | 0 | [7 empty] | 0 | 431 | 0 | 0 | 0 | 0 | 0 | 0 |  | 0 | 0 |  | 0 | 0 |  | 0 | 0 | 0 | 0 | 0 | 0 | 0 | 0 | 0 |  | 0 | 0
|  |  | 0 | [7 empty] | 0 | 431 | 0 | 0 | 0 | 0 | 0 | 0 |  | 0 | 0 |  | 0 | 0 |  | 0 | 0 | 0 | 0 | 0 | 0 | 0 | 0 | 0 |  | 0 | 0
|  |  | 0 | [7 empty] | 0 | 431 | 0 | 0 | 0 | 0 | 0 | 0 |  | 0 | 0 |  | 0 | 0 |  | 0 | 0 | 0 | 0 | 0 | 0 | 0 | 0 | 0 |  | 0 | 0
|  |  | 0 | [7 empty] | 0 | 431 | 0 | 0 | 0 | 0 | 0 | 0 |  | 0 | 0 |  | 0 | 0 |  | 0 | 0 | 0 | 0 | 0 | 0 | 0 | 0 | 0 |  | 0 | 0
|  |  | 0 | [7 empty] | 0 | 431 | 0 | 0 | 0 | 0 | 0 | 0 |  | 0 | 0 |  | 0 | 0 |  | 0 | 0 | 0 | 0 | 0 | 0 | 0 | 0 | 0 |  | 0 | 0
|  |  | 0 | [7 empty] | 0 | 431 | 0 | 0 | 0 | 0 | 0 | 0 |  | 0 | 0 |  | 0 | 0 |  | 0 | 0 | 0 | 0 | 0 | 0 | 0 | 0 | 0 |  | 0 | 0
|  |  | 0 | [7 empty] | 0 | 431 | 0 | 0 | 0 | 0 | 0 | 0 |  | 0 | 0 |  | 0 | 0 |  | 0 | 0 | 0 | 0 | 0 | 0 | 0 | 0 | 0 |  | 0 | 0
|  |  | 0 | [7 empty] | 0 | 431 | 0 | 0 | 0 | 0 | 0 | 0 |  | 0 | 0 |  | 0 | 0 |  | 0 | 0 | 0 | 0 | 0 | 0 | 0 | 0 | 0 |  | 0 | 0
|  |  | 0 | [7 empty] | 0 | 431 | 0 | 0 | 0 | 0 | 0 | 0 |  | 0 | 0 |  | 0 | 0 |  | 0 | 0 | 0 | 0 | 0 | 0 | 0 | 0 | 0 |  | 0 | 0
|  |  | 0 | [7 empty] | 0 | 431 | 0 | 0 | 0 | 0 | 0 | 0 |  | 0 | 0 |  | 0 | 0 |  | 0 | 0 | 0 | 0 | 0 | 0 | 0 | 0 | 0 |  | 0 | 0
|  |  | 0 | [7 empty] | 0 | 431 | 0 | 0 | 0 | 0 | 0 | 0 |  | 0 | 0 |  | 0 | 0 |  | 0 | 0 | 0 | 0 | 0 | 0 | 0 | 0 | 0 |  | 0 | 0
|  |  | 0 | [7 empty] | 0 | 431 | 0 | 0 | 0 | 0 | 0 | 0 |  | 0 | 0 |  | 0 | 0 |  | 0 | 0 | 0 | 0 | 0 | 0 | 0 | 0 | 0 |  | 0 | 0
|  |  | 0 | [7 empty] | 0 | 431 | 0 | 0 | 0 | 0 | 0 | 0 |  | 0 | 0 |  | 0 | 0 |  | 0 | 0 | 0 | 0 | 0 | 0 | 0 | 0 | 0 |  | 0 | 0
|  |  | 0 | [7 empty] | 0 | 431 | 0 | 0 | 0 | 0 | 0 | 0 |  | 0 | 0 |  | 0 | 0 |  | 0 | 0 | 0 | 0 | 0 | 0 | 0 | 0 | 0 |  | 0 | 0
|  |  | 0 | [7 empty] | 0 | 431 | 0 | 0 | 0 | 0 | 0 | 0 |  | 0 | 0 |  | 0 | 0 |  | 0 | 0 | 0 | 0 | 0 | 0 | 0 | 0 | 0 |  | 0 | 0
|  |  | 0 | [7 empty] | 0 | 431 | 0 | 0 | 0 | 0 | 0 | 0 |  | 0 | 0 |  | 0 | 0 |  | 0 | 0 | 0 | 0 | 0 | 0 | 0 | 0 | 0 |  | 0 | 0
|  |  | 0 | [7 empty] | 0 | 431 | 0 | 0 | 0 | 0 | 0 | 0 |  | 0 | 0 |  | 0 | 0 |  | 0 | 0 | 0 | 0 | 0 | 0 | 0 | 0 | 0 |  | 0 | 0
|  |  | 0 | [7 empty] | 0 | 431 | 0 | 0 | 0 | 0 | 0 | 0 |  | 0 | 0 |  | 0 | 0 |  | 0 | 0 | 0 | 0 | 0 | 0 | 0 | 0 | 0 |  | 0 | 0
|  |  | 0 | [7 empty] | 0 | 431 | 0 | 0 | 0 | 0 | 0 | 0 |  | 0 | 0 |  | 0 | 0 |  | 0 | 0 | 0 | 0 | 0 | 0 | 0 | 0 | 0 |  | 0 | 0
|  |  | 0 | [7 empty] | 0 | 431 | 0 | 0 | 0 | 0 | 0 | 0 |  | 0 | 0 |  | 0 | 0 |  | 0 | 0 | 0 | 0 | 0 | 0 | 0 | 0 | 0 |  | 0 | 0
|  |  | 0 | [7 empty] | 0 | 431 | 0 | 0 | 0 | 0 | 0 | 0 |  | 0 | 0 |  | 0 | 0 |  | 0 | 0 | 0 | 0 | 0 | 0 | 0 | 0 | 0 |  | 0 | 0
|  |  | 0 | [7 empty] | 0 | 431 | 0 | 0 | 0 | 0 | 0 | 0 |  | 0 | 0 |  | 0 | 0 |  | 0 | 0 | 0 | 0 | 0 | 0 | 0 | 0 | 0 |  | 0 | 0
|  |  | 0 | [7 empty] | 0 | 431 | 0 | 0 | 0 | 0 | 0 | 0 |  | 0 | 0 |  | 0 | 0 |  | 0 | 0 | 0 | 0 | 0 | 0 | 0 | 0 | 0 |  | 0 | 0
|  |  | 0 | [7 empty] | 0 | 431 | 0 | 0 | 0 | 0 | 0 | 0 |  | 0 | 0 |  | 0 | 0 |  | 0 | 0 | 0 | 0 | 0 | 0 | 0 | 0 | 0 |  | 0 | 0
|  |  | 0 | [7 empty] | 0 | 431 | 0 | 0 | 0 | 0 | 0 | 0 |  | 0 | 0 |  | 0 | 0 |  | 0 | 0 | 0 | 0 | 0 | 0 | 0 | 0 | 0 |  | 0 | 0
|  |  | 0 | [7 empty] | 0 | 431 | 0 | 0 | 0 | 0 | 0 | 0 |  | 0 | 0 |  | 0 | 0 |  | 0 | 0 | 0 | 0 | 0 | 0 | 0 | 0 | 0 |  | 0 | 0
|  |  | 0 | [7 empty] | 0 | 431 | 0 | 0 | 0 | 0 | 0 | 0 |  | 0 | 0 |  | 0 | 0 |  | 0 | 0 | 0 | 0 | 0 | 0 | 0 | 0 | 0 |  | 0 | 0
|  |  | 0 | [7 empty] | 0 | 431 | 0 | 0 | 0 | 0 | 0 | 0 |  | 0 | 0 |  | 0 | 0 |  | 0 | 0 | 0 | 0 | 0 | 0 | 0 | 0 | 0 |  | 0 | 0
|  |  | 0 | [7 empty] | 0 | 431 | 0 | 0 | 0 | 0 | 0 | 0 |  | 0 | 0 |  | 0 | 0 |  | 0 | 0 | 0 | 0 | 0 | 0 | 0 | 0 | 0 |  | 0 | 0
|  |  | 0 | [7 empty] | 0 | 431 | 0 | 0 | 0 | 0 | 0 | 0 |  | 0 | 0 |  | 0 | 0 |  | 0 | 0 | 0 | 0 | 0 | 0 | 0 | 0 | 0 |  | 0 | 0
|  |  | 0 | [7 empty] | 0 | 431 | 0 | 0 | 0 | 0 | 0 | 0 |  | 0 | 0 |  | 0 | 0 |  | 0 | 0 | 0 | 0 | 0 | 0 | 0 | 0 | 0 |  | 0 | 0
|  |  | 0 | [7 empty] | 0 | 431 | 0 | 0 | 0 | 0 | 0 | 0 |  | 0 | 0 |  | 0 | 0 |  | 0 | 0 | 0 | 0 | 0 | 0 | 0 | 0 | 0 |  | 0 | 0
|  |  | 0 | [7 empty] | 0 | 431 | 0 | 0 | 0 | 0 | 0 | 0 |  | 0 | 0 |  | 0 | 0 |  | 0 | 0 | 0 | 0 | 0 | 0 | 0 | 0 | 0 |  | 0 | 0
|  |  | 0 | [7 empty] | 0 | 431 | 0 | 0 | 0 | 0 | 0 | 0 |  | 0 | 0 |  | 0 | 0 |  | 0 | 0 | 0 | 0 | 0 | 0 | 0 | 0 | 0 |  | 0 | 0
|  |  | 0 | [7 empty] | 0 | 431 | 0 | 0 | 0 | 0 | 0 | 0 |  | 0 | 0 |  | 0 | 0 |  | 0 | 0 | 0 | 0 | 0 | 0 | 0 | 0 | 0 |  | 0 | 0
|  |  | 0 | [7 empty] | 0 | 431 | 0 | 0 | 0 | 0 | 0 | 0 |  | 0 | 0 |  | 0 | 0 |  | 0 | 0 | 0 | 0 | 0 | 0 | 0 | 0 | 0 |  | 0 | 0
|  |  | 0 | [7 empty] | 0 | 431 | 0 | 0 | 0 | 0 | 0 | 0 |  | 0 | 0 |  | 0 | 0 |  | 0 | 0 | 0 | 0 | 0 | 0 | 0 | 0 | 0 |  | 0 | 0
|  |  | 0 | [7 empty] | 0 | 431 | 0 | 0 | 0 | 0 | 0 | 0 |  | 0 | 0 |  | 0 | 0 |  | 0 | 0 | 0 | 0 | 0 | 0 | 0 | 0 | 0 |  | 0 | 0
|  |  | 0 | [7 empty] | 0 | 431 | 0 | 0 | 0 | 0 | 0 | 0 |  | 0 | 0 |  | 0 | 0 |  | 0 | 0 | 0 | 0 | 0 | 0 | 0 | 0 | 0 |  | 0 | 0
|  |  | 0 | [7 empty] | 0 | 431 | 0 | 0 | 0 | 0 | 0 | 0 |  | 0 | 0 |  | 0 | 0 |  | 0 | 0 | 0 | 0 | 0 | 0 | 0 | 0 | 0 |  | 0 | 0
|  |  | 0 | [7 empty] | 0 | 431 | 0 | 0 | 0 | 0 | 0 | 0 |  | 0 | 0 |  | 0 | 0 |  | 0 | 0 | 0 | 0 | 0 | 0 | 0 | 0 | 0 |  | 0 | 0
|  |  | 0 | [7 empty] | 0 | 431 | 0 | 0 | 0 | 0 | 0 | 0 |  | 0 | 0 |  | 0 | 0 |  | 0 | 0 | 0 | 0 | 0 | 0 | 0 | 0 | 0 |  | 0 | 0
|  |  | 0 | [7 empty] | 0 | 431 | 0 | 0 | 0 | 0 | 0 | 0 |  | 0 | 0 |  | 0 | 0 |  | 0 | 0 | 0 | 0 | 0 | 0 | 0 | 0 | 0 |  | 0 | 0
|  |  | 0 | [7 empty] | 0 | 431 | 0 | 0 | 0 | 0 | 0 | 0 |  | 0 | 0 |  | 0 | 0 |  | 0 | 0 | 0 | 0 | 0 | 0 | 0 | 0 | 0 |  | 0 | 0
|  |  | 0 | [7 empty] | 0 | 431 | 0 | 0 | 0 | 0 | 0 | 0 |  | 0 | 0 |  | 0 | 0 |  | 0 | 0 | 0 | 0 | 0 | 0 | 0 | 0 | 0 |  | 0 | 0
|  |  | 0 | [7 empty] | 0 | 431 | 0 | 0 | 0 | 0 | 0 | 0 |  | 0 | 0 |  | 0 | 0 |  | 0 | 0 | 0 | 0 | 0 | 0 | 0 | 0 | 0 |  | 0 | 0
|  |  | 0 | [7 empty] | 0 | 431 | 0 | 0 | 0 | 0 | 0 | 0 |  | 0 | 0 |  | 0 | 0 |  | 0 | 0 | 0 | 0 | 0 | 0 | 0 | 0 | 0 |  | 0 | 0
|  |  | 0 | [7 empty] | 0 | 431 | 0 | 0 | 0 | 0 | 0 | 0 |  | 0 | 0 |  | 0 | 0 |  | 0 | 0 | 0 | 0 | 0 | 0 | 0 | 0 | 0 |  | 0 | 0
|  |  | 0 | [7 empty] | 0 | 431 | 0 | 0 | 0 | 0 | 0 | 0 |  | 0 | 0 |  | 0 | 0 |  | 0 | 0 | 0 | 0 | 0 | 0 | 0 | 0 | 0 |  | 0 | 0
|  |  | 0 | [7 empty] | 0 | 431 | 0 | 0 | 0 | 0 | 0 | 0 |  | 0 | 0 |  | 0 | 0 |  | 0 | 0 | 0 | 0 | 0 | 0 | 0 | 0 | 0 |  | 0 | 0
|  |  | 0 | [7 empty] | 0 | 431 | 0 | 0 | 0 | 0 | 0 | 0 |  | 0 | 0 |  | 0 | 0 |  | 0 | 0 | 0 | 0 | 0 | 0 | 0 | 0 | 0 |  | 0 | 0
|  |  | 0 | [7 empty] | 0 | 431 | 0 | 0 | 0 | 0 | 0 | 0 |  | 0 | 0 |  | 0 | 0 |  | 0 | 0 | 0 | 0 | 0 | 0 | 0 | 0 | 0 |  | 0 | 0
|  |  | 0 | [7 empty] | 0 | 431 | 0 | 0 | 0 | 0 | 0 | 0 |  | 0 | 0 |  | 0 | 0 |  | 0 | 0 | 0 | 0 | 0 | 0 | 0 | 0 | 0 |  | 0 | 0
|  |  | 0 | [7 empty] | 0 | 431 | 0 | 0 | 0 | 0 | 0 | 0 |  | 0 | 0 |  | 0 | 0 |  | 0 | 0 | 0 | 0 | 0 | 0 | 0 | 0 | 0 |  | 0 | 0
|  |  | 0 | [7 empty] | 0 | 431 | 0 | 0 | 0 | 0 | 0 | 0 |  | 0 | 0 |  | 0 | 0 |  | 0 | 0 | 0 | 0 | 0 | 0 | 0 | 0 | 0 |  | 0 | 0
|  |  | 0 | [7 empty] | 0 | 431 | 0 | 0 | 0 | 0 | 0 | 0 |  | 0 | 0 |  | 0 | 0 |  | 0 | 0 | 0 | 0 | 0 | 0 | 0 | 0 | 0 |  | 0 | 0
|  |  | 0 | [7 empty] | 0 | 431 | 0 | 0 | 0 | 0 | 0 | 0 |  | 0 | 0 |  | 0 | 0 |  | 0 | 0 | 0 | 0 | 0 | 0 | 0 | 0 | 0 |  | 0 | 0
|  |  | 0 | [7 empty] | 0 | 431 | 0 | 0 | 0 | 0 | 0 | 0 |  | 0 | 0 |  | 0 | 0 |  | 0 | 0 | 0 | 0 | 0 | 0 | 0 | 0 | 0 |  | 0 | 0
|  |  | 0 | [7 empty] | 0 | 431 | 0 | 0 | 0 | 0 | 0 | 0 |  | 0 | 0 |  | 0 | 0 |  | 0 | 0 | 0 | 0 | 0 | 0 | 0 | 0 | 0 |  | 0 | 0
|  |  | 0 | [7 empty] | 0 | 431 | 0 | 0 | 0 | 0 | 0 | 0 |  | 0 | 0 |  | 0 | 0 |  | 0 | 0 | 0 | 0 | 0 | 0 | 0 | 0 | 0 |  | 0 | 0
|  |  | 0 | [7 empty] | 0 | 431 | 0 | 0 | 0 | 0 | 0 | 0 |  | 0 | 0 |  | 0 | 0 |  | 0 | 0 | 0 | 0 | 0 | 0 | 0 | 0 | 0 |  | 0 | 0
|  |  | 0 | [7 empty] | 0 | 431 | 0 | 0 | 0 | 0 | 0 | 0 |  | 0 | 0 |  | 0 | 0 |  | 0 | 0 | 0 | 0 | 0 | 0 | 0 | 0 | 0 |  | 0 | 0
|  |  | 0 | [7 empty] | 0 | 431 | 0 | 0 | 0 | 0 | 0 | 0 |  | 0 | 0 |  | 0 | 0 |  | 0 | 0 | 0 | 0 | 0 | 0 | 0 | 0 | 0 |  | 0 | 0
|  |  | 0 | [7 empty] | 0 | 431 | 0 | 0 | 0 | 0 | 0 | 0 |  | 0 | 0 |  | 0 | 0 |  | 0 | 0 | 0 | 0 | 0 | 0 | 0 | 0 | 0 |  | 0 | 0
|  |  | 0 | [7 empty] | 0 | 431 | 0 | 0 | 0 | 0 | 0 | 0 |  | 0 | 0 |  | 0 | 0 |  | 0 | 0 | 0 | 0 | 0 | 0 | 0 | 0 | 0 |  | 0 | 0
|  |  | 0 | [7 empty] | 0 | 431 | 0 | 0 | 0 | 0 | 0 | 0 |  | 0 | 0 |  | 0 | 0 |  | 0 | 0 | 0 | 0 | 0 | 0 | 0 | 0 | 0 |  | 0 | 0
|  |  | 0 | [7 empty] | 0 | 431 | 0 | 0 | 0 | 0 | 0 | 0 |  | 0 | 0 |  | 0 | 0 |  | 0 | 0 | 0 | 0 | 0 | 0 | 0 | 0 | 0 |  | 0 | 0
|  |  | 0 | [7 empty] | 0 | 431 | 0 | 0 | 0 | 0 | 0 | 0 |  | 0 | 0 |  | 0 | 0 |  | 0 | 0 | 0 | 0 | 0 | 0 | 0 | 0 | 0 |  | 0 | 0
|  |  | 0 | [7 empty] | 0 | 431 | 0 | 0 | 0 | 0 | 0 | 0 |  | 0 | 0 |  | 0 | 0 |  | 0 | 0 | 0 | 0 | 0 | 0 | 0 | 0 | 0 |  | 0 | 0
|  |  | 0 | [7 empty] | 0 | 431 | 0 | 0 | 0 | 0 | 0 | 0 |  | 0 | 0 |  | 0 | 0 |  | 0 | 0 | 0 | 0 | 0 | 0 | 0 | 0 | 0 |  | 0 | 0
|  |  | 0 | [7 empty] | 0 | 431 | 0 | 0 | 0 | 0 | 0 | 0 |  | 0 | 0 |  | 0 | 0 |  | 0 | 0 | 0 | 0 | 0 | 0 | 0 | 0 | 0 |  | 0 | 0
|  |  | 0 | [7 empty] | 0 | 431 | 0 | 0 | 0 | 0 | 0 | 0 |  | 0 | 0 |  | 0 | 0 |  | 0 | 0 | 0 | 0 | 0 | 0 | 0 | 0 | 0 |  | 0 | 0
|  |  | 0 | [7 empty] | 0 | 431 | 0 | 0 | 0 | 0 | 0 | 0 |  | 0 | 0 |  | 0 | 0 |  | 0 | 0 | 0 | 0 | 0 | 0 | 0 | 0 | 0 |  | 0 | 0
|  |  | 0 | [7 empty] | 0 | 431 | 0 | 0 | 0 | 0 | 0 | 0 |  | 0 | 0 |  | 0 | 0 |  | 0 | 0 | 0 | 0 | 0 | 0 | 0 | 0 | 0 |  | 0 | 0
|  |  | 0 | [7 empty] | 0 | 431 | 0 | 0 | 0 | 0 | 0 | 0 |  | 0 | 0 |  | 0 | 0 |  | 0 | 0 | 0 | 0 | 0 | 0 | 0 | 0 | 0 |  | 0 | 0
|  |  | 0 | [7 empty] | 0 | 431 | 0 | 0 | 0 | 0 | 0 | 0 |  | 0 | 0 |  | 0 | 0 |  | 0 | 0 | 0 | 0 | 0 | 0 | 0 | 0 | 0 |  | 0 | 0
|  |  | 0 | [7 empty] | 0 | 431 | 0 | 0 | 0 | 0 | 0 | 0 |  | 0 | 0 |  | 0 | 0 |  | 0 | 0 | 0 | 0 | 0 | 0 | 0 | 0 | 0 |  | 0 | 0
|  |  | 0 | [7 empty] | 0 | 431 | 0 | 0 | 0 | 0 | 0 | 0 |  | 0 | 0 |  | 0 | 0 |  | 0 | 0 | 0 | 0 | 0 | 0 | 0 | 0 | 0 |  | 0 | 0
|  |  | 0 | [7 empty] | 0 | 431 | 0 | 0 | 0 | 0 | 0 | 0 |  | 0 | 0 |  | 0 | 0 |  | 0 | 0 | 0 | 0 | 0 | 0 | 0 | 0 | 0 |  | 0 | 0
|  |  | 0 | [7 empty] | 0 | 431 | 0 | 0 | 0 | 0 | 0 | 0 |  | 0 | 0 |  | 0 | 0 |  | 0 | 0 | 0 | 0 | 0 | 0 | 0 | 0 | 0 |  | 0 | 0
|  |  | 0 | [7 empty] | 0 | 431 | 0 | 0 | 0 | 0 | 0 | 0 |  | 0 | 0 |  | 0 | 0 |  | 0 | 0 | 0 | 0 | 0 | 0 | 0 | 0 | 0 |  | 0 | 0
|  |  | 0 | [7 empty] | 0 | 431 | 0 | 0 | 0 | 0 | 0 | 0 |  | 0 | 0 |  | 0 | 0 |  | 0 | 0 | 0 | 0 | 0 | 0 | 0 | 0 | 0 |  | 0 | 0
|  |  | 0 | [7 empty] | 0 | 431 | 0 | 0 | 0 | 0 | 0 | 0 |  | 0 | 0 |  | 0 | 0 |  | 0 | 0 | 0 | 0 | 0 | 0 | 0 | 0 | 0 |  | 0 | 0
|  |  | 0 | [7 empty] | 0 | 431 | 0 | 0 | 0 | 0 | 0 | 0 |  | 0 | 0 |  | 0 | 0 |  | 0 | 0 | 0 | 0 | 0 | 0 | 0 | 0 | 0 |  | 0 | 0
|  |  | 0 | [7 empty] | 0 | 431 | 0 | 0 | 0 | 0 | 0 | 0 |  | 0 | 0 |  | 0 | 0 |  | 0 | 0 | 0 | 0 | 0 | 0 | 0 | 0 | 0 |  | 0 | 0
|  |  | 0 | [7 empty] | 0 | 431 | 0 | 0 | 0 | 0 | 0 | 0 |  | 0 | 0 |  | 0 | 0 |  | 0 | 0 | 0 | 0 | 0 | 0 | 0 | 0 | 0 |  | 0 | 0
|  |  | 0 | [7 empty] | 0 | 431 | 0 | 0 | 0 | 0 | 0 | 0 |  | 0 | 0 |  | 0 | 0 |  | 0 | 0 | 0 | 0 | 0 | 0 | 0 | 0 | 0 |  | 0 | 0
|  |  | 0 | [7 empty] | 0 | 431 | 0 | 0 | 0 | 0 | 0 | 0 |  | 0 | 0 |  | 0 | 0 |  | 0 | 0 | 0 | 0 | 0 | 0 | 0 | 0 | 0 |  | 0 | 0
|  |  | 0 | [7 empty] | 0 | 431 | 0 | 0 | 0 | 0 | 0 | 0 |  | 0 | 0 |  | 0 | 0 |  | 0 | 0 | 0 | 0 | 0 | 0 | 0 | 0 | 0 |  | 0 | 0
|  |  | 0 | [7 empty] | 0 | 431 | 0 | 0 | 0 | 0 | 0 | 0 |  | 0 | 0 |  | 0 | 0 |  | 0 | 0 | 0 | 0 | 0 | 0 | 0 | 0 | 0 |  | 0 | 0
|  |  | 0 | [7 empty] | 0 | 431 | 0 | 0 | 0 | 0 | 0 | 0 |  | 0 | 0 |  | 0 | 0 |  | 0 | 0 | 0 | 0 | 0 | 0 | 0 | 0 | 0 |  | 0 | 0
|  |  | 0 | [7 empty] | 0 | 431 | 0 | 0 | 0 | 0 | 0 | 0 |  | 0 | 0 |  | 0 | 0 |  | 0 | 0 | 0 | 0 | 0 | 0 | 0 | 0 | 0 |  | 0 | 0
|  |  | 0 | [7 empty] | 0 | 431 | 0 | 0 | 0 | 0 | 0 | 0 |  | 0 | 0 |  | 0 | 0 |  | 0 | 0 | 0 | 0 | 0 | 0 | 0 | 0 | 0 |  | 0 | 0
|  |  | 0 | [7 empty] | 0 | 431 | 0 | 0 | 0 | 0 | 0 | 0 |  | 0 | 0 |  | 0 | 0 |  | 0 | 0 | 0 | 0 | 0 | 0 | 0 | 0 | 0 |  | 0 | 0
|  |  | 0 | [7 empty] | 0 | 431 | 0 | 0 | 0 | 0 | 0 | 0 |  | 0 | 0 |  | 0 | 0 |  | 0 | 0 | 0 | 0 | 0 | 0 | 0 | 0 | 0 |  | 0 | 0
|  |  | 0 | [7 empty] | 0 | 431 | 0 | 0 | 0 | 0 | 0 | 0 |  | 0 | 0 |  | 0 | 0 |  | 0 | 0 | 0 | 0 | 0 | 0 | 0 | 0 | 0 |  | 0 | 0
|  |  | 0 | [7 empty] | 0 | 431 | 0 | 0 | 0 | 0 | 0 | 0 |  | 0 | 0 |  | 0 | 0 |  | 0 | 0 | 0 | 0 | 0 | 0 | 0 | 0 | 0 |  | 0 | 0
|  |  | 0 | [7 empty] | 0 | 431 | 0 | 0 | 0 | 0 | 0 | 0 |  | 0 | 0 |  | 0 | 0 |  | 0 | 0 | 0 | 0 | 0 | 0 | 0 | 0 | 0 |  | 0 | 0
|  |  | 0 | [7 empty] | 0 | 431 | 0 | 0 | 0 | 0 | 0 | 0 |  | 0 | 0 |  | 0 | 0 |  | 0 | 0 | 0 | 0 | 0 | 0 | 0 | 0 | 0 |  | 0 | 0
|  |  | 0 | [7 empty] | 0 | 431 | 0 | 0 | 0 | 0 | 0 | 0 |  | 0 | 0 |  | 0 | 0 |  | 0 | 0 | 0 | 0 | 0 | 0 | 0 | 0 | 0 |  | 0 | 0
|  |  | 0 | [7 empty] | 0 | 431 | 0 | 0 | 0 | 0 | 0 | 0 |  | 0 | 0 |  | 0 | 0 |  | 0 | 0 | 0 | 0 | 0 | 0 | 0 | 0 | 0 |  | 0 | 0
|  |  | 0 | [7 empty] | 0 | 431 | 0 | 0 | 0 | 0 | 0 | 0 |  | 0 | 0 |  | 0 | 0 |  | 0 | 0 | 0 | 0 | 0 | 0 | 0 | 0 | 0 |  | 0 | 0
|  |  | 0 | [7 empty] | 0 | 431 | 0 | 0 | 0 | 0 | 0 | 0 |  | 0 | 0 |  | 0 | 0 |  | 0 | 0 | 0 | 0 | 0 | 0 | 0 | 0 | 0 |  | 0 | 0
|  |  | 0 | [7 empty] | 0 | 431 | 0 | 0 | 0 | 0 | 0 | 0 |  | 0 | 0 |  | 0 | 0 |  | 0 | 0 | 0 | 0 | 0 | 0 | 0 | 0 | 0 |  | 0 | 0
|  |  | 0 | [7 empty] | 0 | 431 | 0 | 0 | 0 | 0 | 0 | 0 |  | 0 | 0 |  | 0 | 0 |  | 0 | 0 | 0 | 0 | 0 | 0 | 0 | 0 | 0 |  | 0 | 0
|  |  | 0 | [7 empty] | 0 | 431 | 0 | 0 | 0 | 0 | 0 | 0 |  | 0 | 0 |  | 0 | 0 |  | 0 | 0 | 0 | 0 | 0 | 0 | 0 | 0 | 0 |  | 0 | 0
|  |  | 0 | [7 empty] | 0 | 431 | 0 | 0 | 0 | 0 | 0 | 0 |  | 0 | 0 |  | 0 | 0 |  | 0 | 0 | 0 | 0 | 0 | 0 | 0 | 0 | 0 |  | 0 | 0
|  |  | 0 | [7 empty] | 0 | 431 | 0 | 0 | 0 | 0 | 0 | 0 |  | 0 | 0 |  | 0 | 0 |  | 0 | 0 | 0 | 0 | 0 | 0 | 0 | 0 | 0 |  | 0 | 0
|  |  | 0 | [7 empty] | 0 | 431 | 0 | 0 | 0 | 0 | 0 | 0 |  | 0 | 0 |  | 0 | 0 |  | 0 | 0 | 0 | 0 | 0 | 0 | 0 | 0 | 0 |  | 0 | 0
|  |  | 0 | [7 empty] | 0 | 431 | 0 | 0 | 0 | 0 | 0 | 0 |  | 0 | 0 |  | 0 | 0 |  | 0 | 0 | 0 | 0 | 0 | 0 | 0 | 0 | 0 |  | 0 | 0
|  |  | 0 | [7 empty] | 0 | 431 | 0 | 0 | 0 | 0 | 0 | 0 |  | 0 | 0 |  | 0 | 0 |  | 0 | 0 | 0 | 0 | 0 | 0 | 0 | 0 | 0 |  | 0 | 0
|  |  | 0 | [7 empty] | 0 | 431 | 0 | 0 | 0 | 0 | 0 | 0 |  | 0 | 0 |  | 0 | 0 |  | 0 | 0 | 0 | 0 | 0 | 0 | 0 | 0 | 0 |  | 0 | 0
|  |  | 0 | [7 empty] | 0 | 431 | 0 | 0 | 0 | 0 | 0 | 0 |  | 0 | 0 |  | 0 | 0 |  | 0 | 0 | 0 | 0 | 0 | 0 | 0 | 0 | 0 |  | 0 | 0
|  |  | 0 | [7 empty] | 0 | 431 | 0 | 0 | 0 | 0 | 0 | 0 |  | 0 | 0 |  | 0 | 0 |  | 0 | 0 | 0 | 0 | 0 | 0 | 0 | 0 | 0 |  | 0 | 0
|  |  | 0 | [7 empty] | 0 | 431 | 0 | 0 | 0 | 0 | 0 | 0 |  | 0 | 0 |  | 0 | 0 |  | 0 | 0 | 0 | 0 | 0 | 0 | 0 | 0 | 0 |  | 0 | 0
|  |  | 0 | [7 empty] | 0 | 431 | 0 | 0 | 0 | 0 | 0 | 0 |  | 0 | 0 |  | 0 | 0 |  | 0 | 0 | 0 | 0 | 0 | 0 | 0 | 0 | 0 |  | 0 | 0
|  |  | 0 | [7 empty] | 0 | 431 | 0 | 0 | 0 | 0 | 0 | 0 |  | 0 | 0 |  | 0 | 0 |  | 0 | 0 | 0 | 0 | 0 | 0 | 0 | 0 | 0 |  | 0 | 0
|  |  | 0 | [7 empty] | 0 | 431 | 0 | 0 | 0 | 0 | 0 | 0 |  | 0 | 0 |  | 0 | 0 |  | 0 | 0 | 0 | 0 | 0 | 0 | 0 | 0 | 0 |  | 0 | 0
|  |  | 0 | [7 empty] | 0 | 431 | 0 | 0 | 0 | 0 | 0 | 0 |  | 0 | 0 |  | 0 | 0 |  | 0 | 0 | 0 | 0 | 0 | 0 | 0 | 0 | 0 |  | 0 | 0
|  |  | 0 | [7 empty] | 0 | 431 | 0 | 0 | 0 | 0 | 0 | 0 |  | 0 | 0 |  | 0 | 0 |  | 0 | 0 | 0 | 0 | 0 | 0 | 0 | 0 | 0 |  | 0 | 0
|  |  | 0 | [7 empty] | 0 | 431 | 0 | 0 | 0 | 0 | 0 | 0 |  | 0 | 0 |  | 0 | 0 |  | 0 | 0 | 0 | 0 | 0 | 0 | 0 | 0 | 0 |  | 0 | 0
|  |  | 0 | [7 empty] | 0 | 431 | 0 | 0 | 0 | 0 | 0 | 0 |  | 0 | 0 |  | 0 | 0 |  | 0 | 0 | 0 | 0 | 0 | 0 | 0 | 0 | 0 |  | 0 | 0
|  |  | 0 | [7 empty] | 0 | 431 | 0 | 0 | 0 | 0 | 0 | 0 |  | 0 | 0 |  | 0 | 0 |  | 0 | 0 | 0 | 0 | 0 | 0 | 0 | 0 | 0 |  | 0 | 0
|  |  | 0 | [7 empty] | 0 | 431 | 0 | 0 | 0 | 0 | 0 | 0 |  | 0 | 0 |  | 0 | 0 |  | 0 | 0 | 0 | 0 | 0 | 0 | 0 | 0 | 0 |  | 0 | 0
|  |  | 0 | [7 empty] | 0 | 431 | 0 | 0 | 0 | 0 | 0 | 0 |  | 0 | 0 |  | 0 | 0 |  | 0 | 0 | 0 | 0 | 0 | 0 | 0 | 0 | 0 |  | 0 | 0
|  |  | 0 | [7 empty] | 0 | 431 | 0 | 0 | 0 | 0 | 0 | 0 |  | 0 | 0 |  | 0 | 0 |  | 0 | 0 | 0 | 0 | 0 | 0 | 0 | 0 | 0 |  | 0 | 0
|  |  | 0 | [7 empty] | 0 | 431 | 0 | 0 | 0 | 0 | 0 | 0 |  | 0 | 0 |  | 0 | 0 |  | 0 | 0 | 0 | 0 | 0 | 0 | 0 | 0 | 0 |  | 0 | 0
|  |  | 0 | [7 empty] | 0 | 431 | 0 | 0 | 0 | 0 | 0 | 0 |  | 0 | 0 |  | 0 | 0 |  | 0 | 0 | 0 | 0 | 0 | 0 | 0 | 0 | 0 |  | 0 | 0
|  |  | 0 | [7 empty] | 0 | 431 | 0 | 0 | 0 | 0 | 0 | 0 |  | 0 | 0 |  | 0 | 0 |  | 0 | 0 | 0 | 0 | 0 | 0 | 0 | 0 | 0 |  | 0 | 0
|  |  | 0 | [7 empty] | 0 | 431 | 0 | 0 | 0 | 0 | 0 | 0 |  | 0 | 0 |  | 0 | 0 |  | 0 | 0 | 0 | 0 | 0 | 0 | 0 | 0 | 0 |  | 0 | 0
|  |  | 0 | [7 empty] | 0 | 431 | 0 | 0 | 0 | 0 | 0 | 0 |  | 0 | 0 |  | 0 | 0 |  | 0 | 0 | 0 | 0 | 0 | 0 | 0 | 0 | 0 |  | 0 | 0
|  |  | 0 | [7 empty] | 0 | 431 | 0 | 0 | 0 | 0 | 0 | 0 |  | 0 | 0 |  | 0 | 0 |  | 0 | 0 | 0 | 0 | 0 | 0 | 0 | 0 | 0 |  | 0 | 0
|  |  | 0 | [7 empty] | 0 | 431 | 0 | 0 | 0 | 0 | 0 | 0 |  | 0 | 0 |  | 0 | 0 |  | 0 | 0 | 0 | 0 | 0 | 0 | 0 | 0 | 0 |  | 0 | 0
|  |  | 0 | [7 empty] | 0 | 431 | 0 | 0 | 0 | 0 | 0 | 0 |  | 0 | 0 |  | 0 | 0 |  | 0 | 0 | 0 | 0 | 0 | 0 | 0 | 0 | 0 |  | 0 | 0
|  |  | 0 | [7 empty] | 0 | 431 | 0 | 0 | 0 | 0 | 0 | 0 |  | 0 | 0 |  | 0 | 0 |  | 0 | 0 | 0 | 0 | 0 | 0 | 0 | 0 | 0 |  | 0 | 0
|  |  | 0 | [7 empty] | 0 | 431 | 0 | 0 | 0 | 0 | 0 | 0 |  | 0 | 0 |  | 0 | 0 |  | 0 | 0 | 0 | 0 | 0 | 0 | 0 | 0 | 0 |  | 0 | 0
|  |  | 0 | [7 empty] | 0 | 431 | 0 | 0 | 0 | 0 | 0 | 0 |  | 0 | 0 |  | 0 | 0 |  | 0 | 0 | 0 | 0 | 0 | 0 | 0 | 0 | 0 |  | 0 | 0
|  |  | 0 | [7 empty] | 0 | 431 | 0 | 0 | 0 | 0 | 0 | 0 |  | 0 | 0 |  | 0 | 0 |  | 0 | 0 | 0 | 0 | 0 | 0 | 0 | 0 | 0 |  | 0 | 0
|  |  | 0 | [7 empty] | 0 | 431 | 0 | 0 | 0 | 0 | 0 | 0 |  | 0 | 0 |  | 0 | 0 |  | 0 | 0 | 0 | 0 | 0 | 0 | 0 | 0 | 0 |  | 0 | 0
|  |  | 0 | [7 empty] | 0 | 431 | 0 | 0 | 0 | 0 | 0 | 0 |  | 0 | 0 |  | 0 | 0 |  | 0 | 0 | 0 | 0 | 0 | 0 | 0 | 0 | 0 |  | 0 | 0
|  |  | 0 | [7 empty] | 0 | 431 | 0 | 0 | 0 | 0 | 0 | 0 |  | 0 | 0 |  | 0 | 0 |  | 0 | 0 | 0 | 0 | 0 | 0 | 0 | 0 | 0 |  | 0 | 0
|  |  | 0 | [7 empty] | 0 | 431 | 0 | 0 | 0 | 0 | 0 | 0 |  | 0 | 0 |  | 0 | 0 |  | 0 | 0 | 0 | 0 | 0 | 0 | 0 | 0 | 0 |  | 0 | 0
|  |  | 0 | [7 empty] | 0 | 431 | 0 | 0 | 0 | 0 | 0 | 0 |  | 0 | 0 |  | 0 | 0 |  | 0 | 0 | 0 | 0 | 0 | 0 | 0 | 0 | 0 |  | 0 | 0
|  |  | 0 | [7 empty] | 0 | 431 | 0 | 0 | 0 | 0 | 0 | 0 |  | 0 | 0 |  | 0 | 0 |  | 0 | 0 | 0 | 0 | 0 | 0 | 0 | 0 | 0 |  | 0 | 0
|  |  | 0 | [7 empty] | 0 | 431 | 0 | 0 | 0 | 0 | 0 | 0 |  | 0 | 0 |  | 0 | 0 |  | 0 | 0 | 0 | 0 | 0 | 0 | 0 | 0 | 0 |  | 0 | 0
|  |  | 0 | [7 empty] | 0 | 431 | 0 | 0 | 0 | 0 | 0 | 0 |  | 0 | 0 |  | 0 | 0 |  | 0 | 0 | 0 | 0 | 0 | 0 | 0 | 0 | 0 |  | 0 | 0
|  |  | 0 | [7 empty] | 0 | 431 | 0 | 0 | 0 | 0 | 0 | 0 |  | 0 | 0 |  | 0 | 0 |  | 0 | 0 | 0 | 0 | 0 | 0 | 0 | 0 | 0 |  | 0 | 0
|  |  | 0 | [7 empty] | 0 | 431 | 0 | 0 | 0 | 0 | 0 | 0 |  | 0 | 0 |  | 0 | 0 |  | 0 | 0 | 0 | 0 | 0 | 0 | 0 | 0 | 0 |  | 0 | 0
|  |  | 0 | [7 empty] | 0 | 431 | 0 | 0 | 0 | 0 | 0 | 0 |  | 0 | 0 |  | 0 | 0 |  | 0 | 0 | 0 | 0 | 0 | 0 | 0 | 0 | 0 |  | 0 | 0
|  |  | 0 | [7 empty] | 0 | 431 | 0 | 0 | 0 | 0 | 0 | 0 |  | 0 | 0 |  | 0 | 0 |  | 0 | 0 | 0 | 0 | 0 | 0 | 0 | 0 | 0 |  | 0 | 0
|  |  | 0 | [7 empty] | 0 | 431 | 0 | 0 | 0 | 0 | 0 | 0 |  | 0 | 0 |  | 0 | 0 |  | 0 | 0 | 0 | 0 | 0 | 0 | 0 | 0 | 0 |  | 0 | 0
|  |  | 0 | [7 empty] | 0 | 431 | 0 | 0 | 0 | 0 | 0 | 0 |  | 0 | 0 |  | 0 | 0 |  | 0 | 0 | 0 | 0 | 0 | 0 | 0 | 0 | 0 |  | 0 | 0
|  |  | 0 | [7 empty] | 0 | 431 | 0 | 0 | 0 | 0 | 0 | 0 |  | 0 | 0 |  | 0 | 0 |  | 0 | 0 | 0 | 0 | 0 | 0 | 0 | 0 | 0 |  | 0 | 0
|  |  | 0 | [7 empty] | 0 | 431 | 0 | 0 | 0 | 0 | 0 | 0 |  | 0 | 0 |  | 0 | 0 |  | 0 | 0 | 0 | 0 | 0 | 0 | 0 | 0 | 0 |  | 0 | 0
|  |  | 0 | [7 empty] | 0 | 431 | 0 | 0 | 0 | 0 | 0 | 0 |  | 0 | 0 |  | 0 | 0 |  | 0 | 0 | 0 | 0 | 0 | 0 | 0 | 0 | 0 |  | 0 | 0
|  |  | 0 | [7 empty] | 0 | 431 | 0 | 0 | 0 | 0 | 0 | 0 |  | 0 | 0 |  | 0 | 0 |  | 0 | 0 | 0 | 0 | 0 | 0 | 0 | 0 | 0 |  | 0 | 0
|  |  | 0 | [7 empty] | 0 | 431 | 0 | 0 | 0 | 0 | 0 | 0 |  | 0 | 0 |  | 0 | 0 |  | 0 | 0 | 0 | 0 | 0 | 0 | 0 | 0 | 0 |  | 0 | 0
|  |  | 0 | [7 empty] | 0 | 431 | 0 | 0 | 0 | 0 | 0 | 0 |  | 0 | 0 |  | 0 | 0 |  | 0 | 0 | 0 | 0 | 0 | 0 | 0 | 0 | 0 |  | 0 | 0
|  |  | 0 | [7 empty] | 0 | 431 | 0 | 0 | 0 | 0 | 0 | 0 |  | 0 | 0 |  | 0 | 0 |  | 0 | 0 | 0 | 0 | 0 | 0 | 0 | 0 | 0 |  | 0 | 0
|  |  | 0 | [7 empty] | 0 | 431 | 0 | 0 | 0 | 0 | 0 | 0 |  | 0 | 0 |  | 0 | 0 |  | 0 | 0 | 0 | 0 | 0 | 0 | 0 | 0 | 0 |  | 0 | 0
|  |  | 0 | [7 empty] | 0 | 431 | 0 | 0 | 0 | 0 | 0 | 0 |  | 0 | 0 |  | 0 | 0 |  | 0 | 0 | 0 | 0 | 0 | 0 | 0 | 0 | 0 |  | 0 | 0
|  |  | 0 | [7 empty] | 0 | 431 | 0 | 0 | 0 | 0 | 0 | 0 |  | 0 | 0 |  | 0 | 0 |  | 0 | 0 | 0 | 0 | 0 | 0 | 0 | 0 | 0 |  | 0 | 0
|  |  | 0 | [7 empty] | 0 | 431 | 0 | 0 | 0 | 0 | 0 | 0 |  | 0 | 0 |  | 0 | 0 |  | 0 | 0 | 0 | 0 | 0 | 0 | 0 | 0 | 0 |  | 0 | 0
|  |  | 0 | [7 empty] | 0 | 431 | 0 | 0 | 0 | 0 | 0 | 0 |  | 0 | 0 |  | 0 | 0 |  | 0 | 0 | 0 | 0 | 0 | 0 | 0 | 0 | 0 |  | 0 | 0
|  |  | 0 | [7 empty] | 0 | 431 | 0 | 0 | 0 | 0 | 0 | 0 |  | 0 | 0 |  | 0 | 0 |  | 0 | 0 | 0 | 0 | 0 | 0 | 0 | 0 | 0 |  | 0 | 0
|  |  | 0 | [7 empty] | 0 | 431 | 0 | 0 | 0 | 0 | 0 | 0 |  | 0 | 0 |  | 0 | 0 |  | 0 | 0 | 0 | 0 | 0 | 0 | 0 | 0 | 0 |  | 0 | 0
|  |  | 0 | [7 empty] | 0 | 431 | 0 | 0 | 0 | 0 | 0 | 0 |  | 0 | 0 |  | 0 | 0 |  | 0 | 0 | 0 | 0 | 0 | 0 | 0 | 0 | 0 |  | 0 | 0
|  |  | 0 | [7 empty] | 0 | 431 | 0 | 0 | 0 | 0 | 0 | 0 |  | 0 | 0 |  | 0 | 0 |  | 0 | 0 | 0 | 0 | 0 | 0 | 0 | 0 | 0 |  | 0 | 0
|  |  | 0 | [7 empty] | 0 | 431 | 0 | 0 | 0 | 0 | 0 | 0 |  | 0 | 0 |  | 0 | 0 |  | 0 | 0 | 0 | 0 | 0 | 0 | 0 | 0 | 0 |  | 0 | 0
|  |  | 0 | [7 empty] | 0 | 431 | 0 | 0 | 0 | 0 | 0 | 0 |  | 0 | 0 |  | 0 | 0 |  | 0 | 0 | 0 | 0 | 0 | 0 | 0 | 0 | 0 |  | 0 | 0
|  |  | 0 | [7 empty] | 0 | 431 | 0 | 0 | 0 | 0 | 0 | 0 |  | 0 | 0 |  | 0 | 0 |  | 0 | 0 | 0 | 0 | 0 | 0 | 0 | 0 | 0 |  | 0 | 0
|  |  | 0 | [7 empty] | 0 | 431 | 0 | 0 | 0 | 0 | 0 | 0 |  | 0 | 0 |  | 0 | 0 |  | 0 | 0 | 0 | 0 | 0 | 0 | 0 | 0 | 0 |  | 0 | 0
|  |  | 0 | [7 empty] | 0 | 431 | 0 | 0 | 0 | 0 | 0 | 0 |  | 0 | 0 |  | 0 | 0 |  | 0 | 0 | 0 | 0 | 0 | 0 | 0 | 0 | 0 |  | 0 | 0
|  |  | 0 | [7 empty] | 0 | 431 | 0 | 0 | 0 | 0 | 0 | 0 |  | 0 | 0 |  | 0 | 0 |  | 0 | 0 | 0 | 0 | 0 | 0 | 0 | 0 | 0 |  | 0 | 0
|  |  | 0 | [7 empty] | 0 | 431 | 0 | 0 | 0 | 0 | 0 | 0 |  | 0 | 0 |  | 0 | 0 |  | 0 | 0 | 0 | 0 | 0 | 0 | 0 | 0 | 0 |  | 0 | 0
|  |  | 0 | [7 empty] | 0 | 431 | 0 | 0 | 0 | 0 | 0 | 0 |  | 0 | 0 |  | 0 | 0 |  | 0 | 0 | 0 | 0 | 0 | 0 | 0 | 0 | 0 |  | 0 | 0
|  |  | 0 | [7 empty] | 0 | 431 | 0 | 0 | 0 | 0 | 0 | 0 |  | 0 | 0 |  | 0 | 0 |  | 0 | 0 | 0 | 0 | 0 | 0 | 0 | 0 | 0 |  | 0 | 0
|  |  | 0 | [7 empty] | 0 | 431 | 0 | 0 | 0 | 0 | 0 | 0 |  | 0 | 0 |  | 0 | 0 |  | 0 | 0 | 0 | 0 | 0 | 0 | 0 | 0 | 0 |  | 0 | 0
|  |  | 0 | [7 empty] | 0 | 431 | 0 | 0 | 0 | 0 | 0 | 0 |  | 0 | 0 |  | 0 | 0 |  | 0 | 0 | 0 | 0 | 0 | 0 | 0 | 0 | 0 |  | 0 | 0
|  |  | 0 | [7 empty] | 0 | 431 | 0 | 0 | 0 | 0 | 0 | 0 |  | 0 | 0 |  | 0 | 0 |  | 0 | 0 | 0 | 0 | 0 | 0 | 0 | 0 | 0 |  | 0 | 0
|  |  | 0 | [7 empty] | 0 | 431 | 0 | 0 | 0 | 0 | 0 | 0 |  | 0 | 0 |  | 0 | 0 |  | 0 | 0 | 0 | 0 | 0 | 0 | 0 | 0 | 0 |  | 0 | 0
|  |  | 0 | [7 empty] | 0 | 431 | 0 | 0 | 0 | 0 | 0 | 0 |  | 0 | 0 |  | 0 | 0 |  | 0 | 0 | 0 | 0 | 0 | 0 | 0 | 0 | 0 |  | 0 | 0
|  |  | 0 | [7 empty] | 0 | 431 | 0 | 0 | 0 | 0 | 0 | 0 |  | 0 | 0 |  | 0 | 0 |  | 0 | 0 | 0 | 0 | 0 | 0 | 0 | 0 | 0 |  | 0 | 0
|  |  | 0 | [7 empty] | 0 | 431 | 0 | 0 | 0 | 0 | 0 | 0 |  | 0 | 0 |  | 0 | 0 |  | 0 | 0 | 0 | 0 | 0 | 0 | 0 | 0 | 0 |  | 0 | 0
|  |  | 0 | [7 empty] | 0 | 431 | 0 | 0 | 0 | 0 | 0 | 0 |  | 0 | 0 |  | 0 | 0 |  | 0 | 0 | 0 | 0 | 0 | 0 | 0 | 0 | 0 |  | 0 | 0
|  |  | 0 | [7 empty] | 0 | 431 | 0 | 0 | 0 | 0 | 0 | 0 |  | 0 | 0 |  | 0 | 0 |  | 0 | 0 | 0 | 0 | 0 | 0 | 0 | 0 | 0 |  | 0 | 0
|  |  | 0 | [7 empty] | 0 | 431 | 0 | 0 | 0 | 0 | 0 | 0 |  | 0 | 0 |  | 0 | 0 |  | 0 | 0 | 0 | 0 | 0 | 0 | 0 | 0 | 0 |  | 0 | 0
|  |  | 0 | [7 empty] | 0 | 431 | 0 | 0 | 0 | 0 | 0 | 0 |  | 0 | 0 |  | 0 | 0 |  | 0 | 0 | 0 | 0 | 0 | 0 | 0 | 0 | 0 |  | 0 | 0
|  |  | 0 | [7 empty] | 0 | 431 | 0 | 0 | 0 | 0 | 0 | 0 |  | 0 | 0 |  | 0 | 0 |  | 0 | 0 | 0 | 0 | 0 | 0 | 0 | 0 | 0 |  | 0 | 0
|  |  | 0 | [7 empty] | 0 | 431 | 0 | 0 | 0 | 0 | 0 | 0 |  | 0 | 0 |  | 0 | 0 |  | 0 | 0 | 0 | 0 | 0 | 0 | 0 | 0 | 0 |  | 0 | 0
|  |  | 0 | [7 empty] | 0 | 431 | 0 | 0 | 0 | 0 | 0 | 0 |  | 0 | 0 |  | 0 | 0 |  | 0 | 0 | 0 | 0 | 0 | 0 | 0 | 0 | 0 |  | 0 | 0
|  |  | 0 | [7 empty] | 0 | 431 | 0 | 0 | 0 | 0 | 0 | 0 |  | 0 | 0 |  | 0 | 0 |  | 0 | 0 | 0 | 0 | 0 | 0 | 0 | 0 | 0 |  | 0 | 0
|  |  | 0 | [7 empty] | 0 | 431 | 0 | 0 | 0 | 0 | 0 | 0 |  | 0 | 0 |  | 0 | 0 |  | 0 | 0 | 0 | 0 | 0 | 0 | 0 | 0 | 0 |  | 0 | 0
|  |  | 0 | [7 empty] | 0 | 431 | 0 | 0 | 0 | 0 | 0 | 0 |  | 0 | 0 |  | 0 | 0 |  | 0 | 0 | 0 | 0 | 0 | 0 | 0 | 0 | 0 |  | 0 | 0
|  |  | 0 | [7 empty] | 0 | 431 | 0 | 0 | 0 | 0 | 0 | 0 |  | 0 | 0 |  | 0 | 0 |  | 0 | 0 | 0 | 0 | 0 | 0 | 0 | 0 | 0 |  | 0 | 0
|  |  | 0 | [7 empty] | 0 | 431 | 0 | 0 | 0 | 0 | 0 | 0 |  | 0 | 0 |  | 0 | 0 |  | 0 | 0 | 0 | 0 | 0 | 0 | 0 | 0 | 0 |  | 0 | 0
|  |  | 0 | [7 empty] | 0 | 431 | 0 | 0 | 0 | 0 | 0 | 0 |  | 0 | 0 |  | 0 | 0 |  | 0 | 0 | 0 | 0 | 0 | 0 | 0 | 0 | 0 |  | 0 | 0
|  |  | 0 | [7 empty] | 0 | 431 | 0 | 0 | 0 | 0 | 0 | 0 |  | 0 | 0 |  | 0 | 0 |  | 0 | 0 | 0 | 0 | 0 | 0 | 0 | 0 | 0 |  | 0 | 0
|  |  | 0 | [7 empty] | 0 | 431 | 0 | 0 | 0 | 0 | 0 | 0 |  | 0 | 0 |  | 0 | 0 |  | 0 | 0 | 0 | 0 | 0 | 0 | 0 | 0 | 0 |  | 0 | 0
|  |  | 0 | [7 empty] | 0 | 431 | 0 | 0 | 0 | 0 | 0 | 0 |  | 0 | 0 |  | 0 | 0 |  | 0 | 0 | 0 | 0 | 0 | 0 | 0 | 0 | 0 |  | 0 | 0
|  |  | 0 | [7 empty] | 0 | 431 | 0 | 0 | 0 | 0 | 0 | 0 |  | 0 | 0 |  | 0 | 0 |  | 0 | 0 | 0 | 0 | 0 | 0 | 0 | 0 | 0 |  | 0 | 0
|  |  | 0 | [7 empty] | 0 | 431 | 0 | 0 | 0 | 0 | 0 | 0 |  | 0 | 0 |  | 0 | 0 |  | 0 | 0 | 0 | 0 | 0 | 0 | 0 | 0 | 0 |  | 0 | 0
|  |  | 0 | [7 empty] | 0 | 431 | 0 | 0 | 0 | 0 | 0 | 0 |  | 0 | 0 |  | 0 | 0 |  | 0 | 0 | 0 | 0 | 0 | 0 | 0 | 0 | 0 |  | 0 | 0
|  |  | 0 | [7 empty] | 0 | 431 | 0 | 0 | 0 | 0 | 0 | 0 |  | 0 | 0 |  | 0 | 0 |  | 0 | 0 | 0 | 0 | 0 | 0 | 0 | 0 | 0 |  | 0 | 0
|  |  | 0 | [7 empty] | 0 | 431 | 0 | 0 | 0 | 0 | 0 | 0 |  | 0 | 0 |  | 0 | 0 |  | 0 | 0 | 0 | 0 | 0 | 0 | 0 | 0 | 0 |  | 0 | 0
|  |  | 0 | [7 empty] | 0 | 431 | 0 | 0 | 0 | 0 | 0 | 0 |  | 0 | 0 |  | 0 | 0 |  | 0 | 0 | 0 | 0 | 0 | 0 | 0 | 0 | 0 |  | 0 | 0
|  |  | 0 | [7 empty] | 0 | 431 | 0 | 0 | 0 | 0 | 0 | 0 |  | 0 | 0 |  | 0 | 0 |  | 0 | 0 | 0 | 0 | 0 | 0 | 0 | 0 | 0 |  | 0 | 0
|  |  | 0 | [7 empty] | 0 | 431 | 0 | 0 | 0 | 0 | 0 | 0 |  | 0 | 0 |  | 0 | 0 |  | 0 | 0 | 0 | 0 | 0 | 0 | 0 | 0 | 0 |  | 0 | 0
|  |  | 0 | [7 empty] | 0 | 431 | 0 | 0 | 0 | 0 | 0 | 0 |  | 0 | 0 |  | 0 | 0 |  | 0 | 0 | 0 | 0 | 0 | 0 | 0 | 0 | 0 |  | 0 | 0
|  |  | 0 | [7 empty] | 0 | 431 | 0 | 0 | 0 | 0 | 0 | 0 |  | 0 | 0 |  | 0 | 0 |  | 0 | 0 | 0 | 0 | 0 | 0 | 0 | 0 | 0 |  | 0 | 0
|  |  | 0 | [7 empty] | 0 | 431 | 0 | 0 | 0 | 0 | 0 | 0 |  | 0 | 0 |  | 0 | 0 |  | 0 | 0 | 0 | 0 | 0 | 0 | 0 | 0 | 0 |  | 0 | 0
|  |  | 0 | [7 empty] | 0 | 431 | 0 | 0 | 0 | 0 | 0 | 0 |  | 0 | 0 |  | 0 | 0 |  | 0 | 0 | 0 | 0 | 0 | 0 | 0 | 0 | 0 |  | 0 | 0
|  |  | 0 | [7 empty] | 0 | 431 | 0 | 0 | 0 | 0 | 0 | 0 |  | 0 | 0 |  | 0 | 0 |  | 0 | 0 | 0 | 0 | 0 | 0 | 0 | 0 | 0 |  | 0 | 0
|  |  | 0 | [7 empty] | 0 | 431 | 0 | 0 | 0 | 0 | 0 | 0 |  | 0 | 0 |  | 0 | 0 |  | 0 | 0 | 0 | 0 | 0 | 0 | 0 | 0 | 0 |  | 0 | 0
|  |  | 0 | [7 empty] | 0 | 431 | 0 | 0 | 0 | 0 | 0 | 0 |  | 0 | 0 |  | 0 | 0 |  | 0 | 0 | 0 | 0 | 0 | 0 | 0 | 0 | 0 |  | 0 | 0
|  |  | 0 | [7 empty] | 0 | 431 | 0 | 0 | 0 | 0 | 0 | 0 |  | 0 | 0 |  | 0 | 0 |  | 0 | 0 | 0 | 0 | 0 | 0 | 0 | 0 | 0 |  | 0 | 0
|  |  | 0 | [7 empty] | 0 | 431 | 0 | 0 | 0 | 0 | 0 | 0 |  | 0 | 0 |  | 0 | 0 |  | 0 | 0 | 0 | 0 | 0 | 0 | 0 | 0 | 0 |  | 0 | 0
|  |  | 0 | [7 empty] | 0 | 431 | 0 | 0 | 0 | 0 | 0 | 0 |  | 0 | 0 |  | 0 | 0 |  | 0 | 0 | 0 | 0 | 0 | 0 | 0 | 0 | 0 |  | 0 | 0
|  |  | 0 | [7 empty] | 0 | 431 | 0 | 0 | 0 | 0 | 0 | 0 |  | 0 | 0 |  | 0 | 0 |  | 0 | 0 | 0 | 0 | 0 | 0 | 0 | 0 | 0 |  | 0 | 0
|  |  | 0 | [7 empty] | 0 | 431 | 0 | 0 | 0 | 0 | 0 | 0 |  | 0 | 0 |  | 0 | 0 |  | 0 | 0 | 0 | 0 | 0 | 0 | 0 | 0 | 0 |  | 0 | 0
|  |  | 0 | [7 empty] | 0 | 431 | 0 | 0 | 0 | 0 | 0 | 0 |  | 0 | 0 |  | 0 | 0 |  | 0 | 0 | 0 | 0 | 0 | 0 | 0 | 0 | 0 |  | 0 | 0
|  |  | 0 | [7 empty] | 0 | 431 | 0 | 0 | 0 | 0 | 0 | 0 |  | 0 | 0 |  | 0 | 0 |  | 0 | 0 | 0 | 0 | 0 | 0 | 0 | 0 | 0 |  | 0 | 0
|  |  | 0 | [7 empty] | 0 | 431 | 0 | 0 | 0 | 0 | 0 | 0 |  | 0 | 0 |  | 0 | 0 |  | 0 | 0 | 0 | 0 | 0 | 0 | 0 | 0 | 0 |  | 0 | 0
|  |  | 0 | [7 empty] | 0 | 431 | 0 | 0 | 0 | 0 | 0 | 0 |  | 0 | 0 |  | 0 | 0 |  | 0 | 0 | 0 | 0 | 0 | 0 | 0 | 0 | 0 |  | 0 | 0
|  |  | 0 | [7 empty] | 0 | 431 | 0 | 0 | 0 | 0 | 0 | 0 |  | 0 | 0 |  | 0 | 0 |  | 0 | 0 | 0 | 0 | 0 | 0 | 0 | 0 | 0 |  | 0 | 0
|  |  | 0 | [7 empty] | 0 | 431 | 0 | 0 | 0 | 0 | 0 | 0 |  | 0 | 0 |  | 0 | 0 |  | 0 | 0 | 0 | 0 | 0 | 0 | 0 | 0 | 0 |  | 0 | 0
|  |  | 0 | [7 empty] | 0 | 431 | 0 | 0 | 0 | 0 | 0 | 0 |  | 0 | 0 |  | 0 | 0 |  | 0 | 0 | 0 | 0 | 0 | 0 | 0 | 0 | 0 |  | 0 | 0
|  |  | 0 | [7 empty] | 0 | 431 | 0 | 0 | 0 | 0 | 0 | 0 |  | 0 | 0 |  | 0 | 0 |  | 0 | 0 | 0 | 0 | 0 | 0 | 0 | 0 | 0 |  | 0 | 0
|  |  | 0 | [7 empty] | 0 | 431 | 0 | 0 | 0 | 0 | 0 | 0 |  | 0 | 0 |  | 0 | 0 |  | 0 | 0 | 0 | 0 | 0 | 0 | 0 | 0 | 0 |  | 0 | 0
|  |  | 0 | [7 empty] | 0 | 431 | 0 | 0 | 0 | 0 | 0 | 0 |  | 0 | 0 |  | 0 | 0 |  | 0 | 0 | 0 | 0 | 0 | 0 | 0 | 0 | 0 |  | 0 | 0
|  |  | 0 | [7 empty] | 0 | 431 | 0 | 0 | 0 | 0 | 0 | 0 |  | 0 | 0 |  | 0 | 0 |  | 0 | 0 | 0 | 0 | 0 | 0 | 0 | 0 | 0 |  | 0 | 0
|  |  | 0 | [7 empty] | 0 | 431 | 0 | 0 | 0 | 0 | 0 | 0 |  | 0 | 0 |  | 0 | 0 |  | 0 | 0 | 0 | 0 | 0 | 0 | 0 | 0 | 0 |  | 0 | 0
|  |  | 0 | [7 empty] | 0 | 431 | 0 | 0 | 0 | 0 | 0 | 0 |  | 0 | 0 |  | 0 | 0 |  | 0 | 0 | 0 | 0 | 0 | 0 | 0 | 0 | 0 |  | 0 | 0
|  |  | 0 | [7 empty] | 0 | 431 | 0 | 0 | 0 | 0 | 0 | 0 |  | 0 | 0 |  | 0 | 0 |  | 0 | 0 | 0 | 0 | 0 | 0 | 0 | 0 | 0 |  | 0 | 0
|  |  | 0 | [7 empty] | 0 | 431 | 0 | 0 | 0 | 0 | 0 | 0 |  | 0 | 0 |  | 0 | 0 |  | 0 | 0 | 0 | 0 | 0 | 0 | 0 | 0 | 0 |  | 0 | 0
|  |  | 0 | [7 empty] | 0 | 431 | 0 | 0 | 0 | 0 | 0 | 0 |  | 0 | 0 |  | 0 | 0 |  | 0 | 0 | 0 | 0 | 0 | 0 | 0 | 0 | 0 |  | 0 | 0
|  |  | 0 | [7 empty] | 0 | 431 | 0 | 0 | 0 | 0 | 0 | 0 |  | 0 | 0 |  | 0 | 0 |  | 0 | 0 | 0 | 0 | 0 | 0 | 0 | 0 | 0 |  | 0 | 0
|  |  | 0 | [7 empty] | 0 | 431 | 0 | 0 | 0 | 0 | 0 | 0 |  | 0 | 0 |  | 0 | 0 |  | 0 | 0 | 0 | 0 | 0 | 0 | 0 | 0 | 0 |  | 0 | 0
|  |  | 0 | [7 empty] | 0 | 431 | 0 | 0 | 0 | 0 | 0 | 0 |  | 0 | 0 |  | 0 | 0 |  | 0 | 0 | 0 | 0 | 0 | 0 | 0 | 0 | 0 |  | 0 | 0
|  |  | 0 | [7 empty] | 0 | 431 | 0 | 0 | 0 | 0 | 0 | 0 |  | 0 | 0 |  | 0 | 0 |  | 0 | 0 | 0 | 0 | 0 | 0 | 0 | 0 | 0 |  | 0 | 0
|  |  | 0 | [7 empty] | 0 | 431 | 0 | 0 | 0 | 0 | 0 | 0 |  | 0 | 0 |  | 0 | 0 |  | 0 | 0 | 0 | 0 | 0 | 0 | 0 | 0 | 0 |  | 0 | 0
|  |  | 0 | [7 empty] | 0 | 431 | 0 | 0 | 0 | 0 | 0 | 0 |  | 0 | 0 |  | 0 | 0 |  | 0 | 0 | 0 | 0 | 0 | 0 | 0 | 0 | 0 |  | 0 | 0
|  |  | 0 | [7 empty] | 0 | 431 | 0 | 0 | 0 | 0 | 0 | 0 |  | 0 | 0 |  | 0 | 0 |  | 0 | 0 | 0 | 0 | 0 | 0 | 0 | 0 | 0 |  | 0 | 0
|  |  | 0 | [7 empty] | 0 | 431 | 0 | 0 | 0 | 0 | 0 | 0 |  | 0 | 0 |  | 0 | 0 |  | 0 | 0 | 0 | 0 | 0 | 0 | 0 | 0 | 0 |  | 0 | 0
|  |  | 0 | [7 empty] | 0 | 431 | 0 | 0 | 0 | 0 | 0 | 0 |  | 0 | 0 |  | 0 | 0 |  | 0 | 0 | 0 | 0 | 0 | 0 | 0 | 0 | 0 |  | 0 | 0
|  |  | 0 | [7 empty] | 0 | 431 | 0 | 0 | 0 | 0 | 0 | 0 |  | 0 | 0 |  | 0 | 0 |  | 0 | 0 | 0 | 0 | 0 | 0 | 0 | 0 | 0 |  | 0 | 0
|  |  | 0 | [7 empty] | 0 | 431 | 0 | 0 | 0 | 0 | 0 | 0 |  | 0 | 0 |  | 0 | 0 |  | 0 | 0 | 0 | 0 | 0 | 0 | 0 | 0 | 0 |  | 0 | 0
|  |  | 0 | [7 empty] | 0 | 431 | 0 | 0 | 0 | 0 | 0 | 0 |  | 0 | 0 |  | 0 | 0 |  | 0 | 0 | 0 | 0 | 0 | 0 | 0 | 0 | 0 |  | 0 | 0
|  |  | 0 | [7 empty] | 0 | 431 | 0 | 0 | 0 | 0 | 0 | 0 |  | 0 | 0 |  | 0 | 0 |  | 0 | 0 | 0 | 0 | 0 | 0 | 0 | 0 | 0 |  | 0 | 0
|  |  | 0 | [7 empty] | 0 | 431 | 0 | 0 | 0 | 0 | 0 | 0 |  | 0 | 0 |  | 0 | 0 |  | 0 | 0 | 0 | 0 | 0 | 0 | 0 | 0 | 0 |  | 0 | 0
|  |  | 0 | [7 empty] | 0 | 431 | 0 | 0 | 0 | 0 | 0 | 0 |  | 0 | 0 |  | 0 | 0 |  | 0 | 0 | 0 | 0 | 0 | 0 | 0 | 0 | 0 |  | 0 | 0
|  |  | 0 | [7 empty] | 0 | 431 | 0 | 0 | 0 | 0 | 0 | 0 |  | 0 | 0 |  | 0 | 0 |  | 0 | 0 | 0 | 0 | 0 | 0 | 0 | 0 | 0 |  | 0 | 0
|  |  | 0 | [7 empty] | 0 | 431 | 0 | 0 | 0 | 0 | 0 | 0 |  | 0 | 0 |  | 0 | 0 |  | 0 | 0 | 0 | 0 | 0 | 0 | 0 | 0 | 0 |  | 0 | 0
|  |  | 0 | [7 empty] | 0 | 431 | 0 | 0 | 0 | 0 | 0 | 0 |  | 0 | 0 |  | 0 | 0 |  | 0 | 0 | 0 | 0 | 0 | 0 | 0 | 0 | 0 |  | 0 | 0
|  |  | 0 | [7 empty] | 0 | 431 | 0 | 0 | 0 | 0 | 0 | 0 |  | 0 | 0 |  | 0 | 0 |  | 0 | 0 | 0 | 0 | 0 | 0 | 0 | 0 | 0 |  | 0 | 0
|  |  | 0 | [7 empty] | 0 | 431 | 0 | 0 | 0 | 0 | 0 | 0 |  | 0 | 0 |  | 0 | 0 |  | 0 | 0 | 0 | 0 | 0 | 0 | 0 | 0 | 0 |  | 0 | 0
|  |  | 0 | [7 empty] | 0 | 431 | 0 | 0 | 0 | 0 | 0 | 0 |  | 0 | 0 |  | 0 | 0 |  | 0 | 0 | 0 | 0 | 0 | 0 | 0 | 0 | 0 |  | 0 | 0
|  |  | 0 | [7 empty] | 0 | 431 | 0 | 0 | 0 | 0 | 0 | 0 |  | 0 | 0 |  | 0 | 0 |  | 0 | 0 | 0 | 0 | 0 | 0 | 0 | 0 | 0 |  | 0 | 0
|  |  | 0 | [7 empty] | 0 | 431 | 0 | 0 | 0 | 0 | 0 | 0 |  | 0 | 0 |  | 0 | 0 |  | 0 | 0 | 0 | 0 | 0 | 0 | 0 | 0 | 0 |  | 0 | 0
|  |  | 0 | [7 empty] | 0 | 431 | 0 | 0 | 0 | 0 | 0 | 0 |  | 0 | 0 |  | 0 | 0 |  | 0 | 0 | 0 | 0 | 0 | 0 | 0 | 0 | 0 |  | 0 | 0
|  |  | 0 | [7 empty] | 0 | 431 | 0 | 0 | 0 | 0 | 0 | 0 |  | 0 | 0 |  | 0 | 0 |  | 0 | 0 | 0 | 0 | 0 | 0 | 0 | 0 | 0 |  | 0 | 0
|  |  | 0 | [7 empty] | 0 | 431 | 0 | 0 | 0 | 0 | 0 | 0 |  | 0 | 0 |  | 0 | 0 |  | 0 | 0 | 0 | 0 | 0 | 0 | 0 | 0 | 0 |  | 0 | 0
|  |  | 0 | [7 empty] | 0 | 431 | 0 | 0 | 0 | 0 | 0 | 0 |  | 0 | 0 |  | 0 | 0 |  | 0 | 0 | 0 | 0 | 0 | 0 | 0 | 0 | 0 |  | 0 | 0
|  |  | 0 | [7 empty] | 0 | 431 | 0 | 0 | 0 | 0 | 0 | 0 |  | 0 | 0 |  | 0 | 0 |  | 0 | 0 | 0 | 0 | 0 | 0 | 0 | 0 | 0 |  | 0 | 0
|  |  | 0 | [7 empty] | 0 | 431 | 0 | 0 | 0 | 0 | 0 | 0 |  | 0 | 0 |  | 0 | 0 |  | 0 | 0 | 0 | 0 | 0 | 0 | 0 | 0 | 0 |  | 0 | 0
|  |  | 0 | [7 empty] | 0 | 431 | 0 | 0 | 0 | 0 | 0 | 0 |  | 0 | 0 |  | 0 | 0 |  | 0 | 0 | 0 | 0 | 0 | 0 | 0 | 0 | 0 |  | 0 | 0
|  |  | 0 | [7 empty] | 0 | 431 | 0 | 0 | 0 | 0 | 0 | 0 |  | 0 | 0 |  | 0 | 0 |  | 0 | 0 | 0 | 0 | 0 | 0 | 0 | 0 | 0 |  | 0 | 0
|  |  | 0 | [7 empty] | 0 | 431 | 0 | 0 | 0 | 0 | 0 | 0 |  | 0 | 0 |  | 0 | 0 |  | 0 | 0 | 0 | 0 | 0 | 0 | 0 | 0 | 0 |  | 0 | 0
|  |  | 0 | [7 empty] | 0 | 431 | 0 | 0 | 0 | 0 | 0 | 0 |  | 0 | 0 |  | 0 | 0 |  | 0 | 0 | 0 | 0 | 0 | 0 | 0 | 0 | 0 |  | 0 | 0
|  |  | 0 | [7 empty] | 0 | 431 | 0 | 0 | 0 | 0 | 0 | 0 |  | 0 | 0 |  | 0 | 0 |  | 0 | 0 | 0 | 0 | 0 | 0 | 0 | 0 | 0 |  | 0 | 0
|  |  | 0 | [7 empty] | 0 | 431 | 0 | 0 | 0 | 0 | 0 | 0 |  | 0 | 0 |  | 0 | 0 |  | 0 | 0 | 0 | 0 | 0 | 0 | 0 | 0 | 0 |  | 0 | 0
|  |  | 0 | [7 empty] | 0 | 431 | 0 | 0 | 0 | 0 | 0 | 0 |  | 0 | 0 |  | 0 | 0 |  | 0 | 0 | 0 | 0 | 0 | 0 | 0 | 0 | 0 |  | 0 | 0
|  |  | 0 | [7 empty] | 0 | 431 | 0 | 0 | 0 | 0 | 0 | 0 |  | 0 | 0 |  | 0 | 0 |  | 0 | 0 | 0 | 0 | 0 | 0 | 0 | 0 | 0 |  | 0 | 0
|  |  | 0 | [7 empty] | 0 | 431 | 0 | 0 | 0 | 0 | 0 | 0 |  | 0 | 0 |  | 0 | 0 |  | 0 | 0 | 0 | 0 | 0 | 0 | 0 | 0 | 0 |  | 0 | 0
|  |  | 0 | [7 empty] | 0 | 431 | 0 | 0 | 0 | 0 | 0 | 0 |  | 0 | 0 |  | 0 | 0 |  | 0 | 0 | 0 | 0 | 0 | 0 | 0 | 0 | 0 |  | 0 | 0
|  |  | 0 | [7 empty] | 0 | 431 | 0 | 0 | 0 | 0 | 0 | 0 |  | 0 | 0 |  | 0 | 0 |  | 0 | 0 | 0 | 0 | 0 | 0 | 0 | 0 | 0 |  | 0 | 0
|  |  | 0 | [7 empty] | 0 | 431 | 0 | 0 | 0 | 0 | 0 | 0 |  | 0 | 0 |  | 0 | 0 |  | 0 | 0 | 0 | 0 | 0 | 0 | 0 | 0 | 0 |  | 0 | 0
|  |  | 0 | [7 empty] | 0 | 431 | 0 | 0 | 0 | 0 | 0 | 0 |  | 0 | 0 |  | 0 | 0 |  | 0 | 0 | 0 | 0 | 0 | 0 | 0 | 0 | 0 |  | 0 | 0
|  |  | 0 | [7 empty] | 0 | 431 | 0 | 0 | 0 | 0 | 0 | 0 |  | 0 | 0 |  | 0 | 0 |  | 0 | 0 | 0 | 0 | 0 | 0 | 0 | 0 | 0 |  | 0 | 0
|  |  | 0 | [7 empty] | 0 | 431 | 0 | 0 | 0 | 0 | 0 | 0 |  | 0 | 0 |  | 0 | 0 |  | 0 | 0 | 0 | 0 | 0 | 0 | 0 | 0 | 0 |  | 0 | 0
|  |  | 0 | [7 empty] | 0 | 431 | 0 | 0 | 0 | 0 | 0 | 0 |  | 0 | 0 |  | 0 | 0 |  | 0 | 0 | 0 | 0 | 0 | 0 | 0 | 0 | 0 |  | 0 | 0
|  |  | 0 | [7 empty] | 0 | 431 | 0 | 0 | 0 | 0 | 0 | 0 |  | 0 | 0 |  | 0 | 0 |  | 0 | 0 | 0 | 0 | 0 | 0 | 0 | 0 | 0 |  | 0 | 0
|  |  | 0 | [7 empty] | 0 | 431 | 0 | 0 | 0 | 0 | 0 | 0 |  | 0 | 0 |  | 0 | 0 |  | 0 | 0 | 0 | 0 | 0 | 0 | 0 | 0 | 0 |  | 0 | 0
|  |  | 0 | [7 empty] | 0 | 431 | 0 | 0 | 0 | 0 | 0 | 0 |  | 0 | 0 |  | 0 | 0 |  | 0 | 0 | 0 | 0 | 0 | 0 | 0 | 0 | 0 |  | 0 | 0
|  |  | 0 | [7 empty] | 0 | 431 | 0 | 0 | 0 | 0 | 0 | 0 |  | 0 | 0 |  | 0 | 0 |  | 0 | 0 | 0 | 0 | 0 | 0 | 0 | 0 | 0 |  | 0 | 0
|  |  | 0 | [7 empty] | 0 | 431 | 0 | 0 | 0 | 0 | 0 | 0 |  | 0 | 0 |  | 0 | 0 |  | 0 | 0 | 0 | 0 | 0 | 0 | 0 | 0 | 0 |  | 0 | 0
|  |  | 0 | [7 empty] | 0 | 431 | 0 | 0 | 0 | 0 | 0 | 0 |  | 0 | 0 |  | 0 | 0 |  | 0 | 0 | 0 | 0 | 0 | 0 | 0 | 0 | 0 |  | 0 | 0
|  |  | 0 | [7 empty] | 0 | 431 | 0 | 0 | 0 | 0 | 0 | 0 |  | 0 | 0 |  | 0 | 0 |  | 0 | 0 | 0 | 0 | 0 | 0 | 0 | 0 | 0 |  | 0 | 0
|  |  | 0 | [7 empty] | 0 | 431 | 0 | 0 | 0 | 0 | 0 | 0 |  | 0 | 0 |  | 0 | 0 |  | 0 | 0 | 0 | 0 | 0 | 0 | 0 | 0 | 0 |  | 0 | 0
|  |  | 0 | [7 empty] | 0 | 431 | 0 | 0 | 0 | 0 | 0 | 0 |  | 0 | 0 |  | 0 | 0 |  | 0 | 0 | 0 | 0 | 0 | 0 | 0 | 0 | 0 |  | 0 | 0
|  |  | 0 | [7 empty] | 0 | 431 | 0 | 0 | 0 | 0 | 0 | 0 |  | 0 | 0 |  | 0 | 0 |  | 0 | 0 | 0 | 0 | 0 | 0 | 0 | 0 | 0 |  | 0 | 0
|  |  | 0 | [7 empty] | 0 | 431 | 0 | 0 | 0 | 0 | 0 | 0 |  | 0 | 0 |  | 0 | 0 |  | 0 | 0 | 0 | 0 | 0 | 0 | 0 | 0 | 0 |  | 0 | 0
|  |  | 0 | [7 empty] | 0 | 431 | 0 | 0 | 0 | 0 | 0 | 0 |  | 0 | 0 |  | 0 | 0 |  | 0 | 0 | 0 | 0 | 0 | 0 | 0 | 0 | 0 |  | 0 | 0
|  |  | 0 | [7 empty] | 0 | 431 | 0 | 0 | 0 | 0 | 0 | 0 |  | 0 | 0 |  | 0 | 0 |  | 0 | 0 | 0 | 0 | 0 | 0 | 0 | 0 | 0 |  | 0 | 0
|  |  | 0 | [7 empty] | 0 | 431 | 0 | 0 | 0 | 0 | 0 | 0 |  | 0 | 0 |  | 0 | 0 |  | 0 | 0 | 0 | 0 | 0 | 0 | 0 | 0 | 0 |  | 0 | 0
|  |  | 0 | [7 empty] | 0 | 431 | 0 | 0 | 0 | 0 | 0 | 0 |  | 0 | 0 |  | 0 | 0 |  | 0 | 0 | 0 | 0 | 0 | 0 | 0 | 0 | 0 |  | 0 | 0
|  |  | 0 | [7 empty] | 0 | 431 | 0 | 0 | 0 | 0 | 0 | 0 |  | 0 | 0 |  | 0 | 0 |  | 0 | 0 | 0 | 0 | 0 | 0 | 0 | 0 | 0 |  | 0 | 0
|  |  | 0 | [7 empty] | 0 | 431 | 0 | 0 | 0 | 0 | 0 | 0 |  | 0 | 0 |  | 0 | 0 |  | 0 | 0 | 0 | 0 | 0 | 0 | 0 | 0 | 0 |  | 0 | 0
|  |  | 0 | [7 empty] | 0 | 431 | 0 | 0 | 0 | 0 | 0 | 0 |  | 0 | 0 |  | 0 | 0 |  | 0 | 0 | 0 | 0 | 0 | 0 | 0 | 0 | 0 |  | 0 | 0
|  |  | 0 | [7 empty] | 0 | 431 | 0 | 0 | 0 | 0 | 0 | 0 |  | 0 | 0 |  | 0 | 0 |  | 0 | 0 | 0 | 0 | 0 | 0 | 0 | 0 | 0 |  | 0 | 0
|  |  | 0 | [7 empty] | 0 | 431 | 0 | 0 | 0 | 0 | 0 | 0 |  | 0 | 0 |  | 0 | 0 |  | 0 | 0 | 0 | 0 | 0 | 0 | 0 | 0 | 0 |  | 0 | 0
|  |  | 0 | [7 empty] | 0 | 431 | 0 | 0 | 0 | 0 | 0 | 0 |  | 0 | 0 |  | 0 | 0 |  | 0 | 0 | 0 | 0 | 0 | 0 | 0 | 0 | 0 |  | 0 | 0
|  |  | 0 | [7 empty] | 0 | 431 | 0 | 0 | 0 | 0 | 0 | 0 |  | 0 | 0 |  | 0 | 0 |  | 0 | 0 | 0 | 0 | 0 | 0 | 0 | 0 | 0 |  | 0 | 0
|  |  | 0 | [7 empty] | 0 | 431 | 0 | 0 | 0 | 0 | 0 | 0 |  | 0 | 0 |  | 0 | 0 |  | 0 | 0 | 0 | 0 | 0 | 0 | 0 | 0 | 0 |  | 0 | 0
|  |  | 0 | [7 empty] | 0 | 431 | 0 | 0 | 0 | 0 | 0 | 0 |  | 0 | 0 |  | 0 | 0 |  | 0 | 0 | 0 | 0 | 0 | 0 | 0 | 0 | 0 |  | 0 | 0
|  |  | 0 | [7 empty] | 0 | 431 | 0 | 0 | 0 | 0 | 0 | 0 |  | 0 | 0 |  | 0 | 0 |  | 0 | 0 | 0 | 0 | 0 | 0 | 0 | 0 | 0 |  | 0 | 0
|  |  | 0 | [7 empty] | 0 | 431 | 0 | 0 | 0 | 0 | 0 | 0 |  | 0 | 0 |  | 0 | 0 |  | 0 | 0 | 0 | 0 | 0 | 0 | 0 | 0 | 0 |  | 0 | 0
|  |  | 0 | [7 empty] | 0 | 431 | 0 | 0 | 0 | 0 | 0 | 0 |  | 0 | 0 |  | 0 | 0 |  | 0 | 0 | 0 | 0 | 0 | 0 | 0 | 0 | 0 |  | 0 | 0
|  |  | 0 | [7 empty] | 0 | 431 | 0 | 0 | 0 | 0 | 0 | 0 |  | 0 | 0 |  | 0 | 0 |  | 0 | 0 | 0 | 0 | 0 | 0 | 0 | 0 | 0 |  | 0 | 0
|  |  | 0 | [7 empty] | 0 | 431 | 0 | 0 | 0 | 0 | 0 | 0 |  | 0 | 0 |  | 0 | 0 |  | 0 | 0 | 0 | 0 | 0 | 0 | 0 | 0 | 0 |  | 0 | 0
|  |  | 0 | [7 empty] | 0 | 431 | 0 | 0 | 0 | 0 | 0 | 0 |  | 0 | 0 |  | 0 | 0 |  | 0 | 0 | 0 | 0 | 0 | 0 | 0 | 0 | 0 |  | 0 | 0
|  |  | 0 | [7 empty] | 0 | 431 | 0 | 0 | 0 | 0 | 0 | 0 |  | 0 | 0 |  | 0 | 0 |  | 0 | 0 | 0 | 0 | 0 | 0 | 0 | 0 | 0 |  | 0 | 0
|  |  | 0 | [7 empty] | 0 | 431 | 0 | 0 | 0 | 0 | 0 | 0 |  | 0 | 0 |  | 0 | 0 |  | 0 | 0 | 0 | 0 | 0 | 0 | 0 | 0 | 0 |  | 0 | 0
|  |  | 0 | [7 empty] | 0 | 431 | 0 | 0 | 0 | 0 | 0 | 0 |  | 0 | 0 |  | 0 | 0 |  | 0 | 0 | 0 | 0 | 0 | 0 | 0 | 0 | 0 |  | 0 | 0
|  |  | 0 | [7 empty] | 0 | 431 | 0 | 0 | 0 | 0 | 0 | 0 |  | 0 | 0 |  | 0 | 0 |  | 0 | 0 | 0 | 0 | 0 | 0 | 0 | 0 | 0 |  | 0 | 0
|  |  | 0 | [7 empty] | 0 | 431 | 0 | 0 | 0 | 0 | 0 | 0 |  | 0 | 0 |  | 0 | 0 |  | 0 | 0 | 0 | 0 | 0 | 0 | 0 | 0 | 0 |  | 0 | 0
|  |  | 0 | [7 empty] | 0 | 431 | 0 | 0 | 0 | 0 | 0 | 0 |  | 0 | 0 |  | 0 | 0 |  | 0 | 0 | 0 | 0 | 0 | 0 | 0 | 0 | 0 |  | 0 | 0
|  |  | 0 | [7 empty] | 0 | 431 | 0 | 0 | 0 | 0 | 0 | 0 |  | 0 | 0 |  | 0 | 0 |  | 0 | 0 | 0 | 0 | 0 | 0 | 0 | 0 | 0 |  | 0 | 0
|  |  | 0 | [7 empty] | 0 | 431 | 0 | 0 | 0 | 0 | 0 | 0 |  | 0 | 0 |  | 0 | 0 |  | 0 | 0 | 0 | 0 | 0 | 0 | 0 | 0 | 0 |  | 0 | 0
|  |  | 0 | [7 empty] | 0 | 431 | 0 | 0 | 0 | 0 | 0 | 0 |  | 0 | 0 |  | 0 | 0 |  | 0 | 0 | 0 | 0 | 0 | 0 | 0 | 0 | 0 |  | 0 | 0
|  |  | 0 | [7 empty] | 0 | 431 | 0 | 0 | 0 | 0 | 0 | 0 |  | 0 | 0 |  | 0 | 0 |  | 0 | 0 | 0 | 0 | 0 | 0 | 0 | 0 | 0 |  | 0 | 0
|  |  | 0 | [7 empty] | 0 | 431 | 0 | 0 | 0 | 0 | 0 | 0 |  | 0 | 0 |  | 0 | 0 |  | 0 | 0 | 0 | 0 | 0 | 0 | 0 | 0 | 0 |  | 0 | 0
|  |  | 0 | [7 empty] | 0 | 431 | 0 | 0 | 0 | 0 | 0 | 0 |  | 0 | 0 |  | 0 | 0 |  | 0 | 0 | 0 | 0 | 0 | 0 | 0 | 0 | 0 |  | 0 | 0
|  |  | 0 | [7 empty] | 0 | 431 | 0 | 0 | 0 | 0 | 0 | 0 |  | 0 | 0 |  | 0 | 0 |  | 0 | 0 | 0 | 0 | 0 | 0 | 0 | 0 | 0 |  | 0 | 0
|  |  | 0 | [7 empty] | 0 | 431 | 0 | 0 | 0 | 0 | 0 | 0 |  | 0 | 0 |  | 0 | 0 |  | 0 | 0 | 0 | 0 | 0 | 0 | 0 | 0 | 0 |  | 0 | 0
|  |  | 0 | [7 empty] | 0 | 431 | 0 | 0 | 0 | 0 | 0 | 0 |  | 0 | 0 |  | 0 | 0 |  | 0 | 0 | 0 | 0 | 0 | 0 | 0 | 0 | 0 |  | 0 | 0
|  |  | 0 | [7 empty] | 0 | 431 | 0 | 0 | 0 | 0 | 0 | 0 |  | 0 | 0 |  | 0 | 0 |  | 0 | 0 | 0 | 0 | 0 | 0 | 0 | 0 | 0 |  | 0 | 0
|  |  | 0 | [7 empty] | 0 | 431 | 0 | 0 | 0 | 0 | 0 | 0 |  | 0 | 0 |  | 0 | 0 |  | 0 | 0 | 0 | 0 | 0 | 0 | 0 | 0 | 0 |  | 0 | 0
|  |  | 0 | [7 empty] | 0 | 431 | 0 | 0 | 0 | 0 | 0 | 0 |  | 0 | 0 |  | 0 | 0 |  | 0 | 0 | 0 | 0 | 0 | 0 | 0 | 0 | 0 |  | 0 | 0
|  |  | 0 | [7 empty] | 0 | 431 | 0 | 0 | 0 | 0 | 0 | 0 |  | 0 | 0 |  | 0 | 0 |  | 0 | 0 | 0 | 0 | 0 | 0 | 0 | 0 | 0 |  | 0 | 0
|  |  | 0 | [7 empty] | 0 | 431 | 0 | 0 | 0 | 0 | 0 | 0 |  | 0 | 0 |  | 0 | 0 |  | 0 | 0 | 0 | 0 | 0 | 0 | 0 | 0 | 0 |  | 0 | 0
|  |  | 0 | [7 empty] | 0 | 431 | 0 | 0 | 0 | 0 | 0 | 0 |  | 0 | 0 |  | 0 | 0 |  | 0 | 0 | 0 | 0 | 0 | 0 | 0 | 0 | 0 |  | 0 | 0
|  |  | 0 | [7 empty] | 0 | 431 | 0 | 0 | 0 | 0 | 0 | 0 |  | 0 | 0 |  | 0 | 0 |  | 0 | 0 | 0 | 0 | 0 | 0 | 0 | 0 | 0 |  | 0 | 0
|  |  | 0 | [7 empty] | 0 | 431 | 0 | 0 | 0 | 0 | 0 | 0 |  | 0 | 0 |  | 0 | 0 |  | 0 | 0 | 0 | 0 | 0 | 0 | 0 | 0 | 0 |  | 0 | 0
|  |  | 0 | [7 empty] | 0 | 431 | 0 | 0 | 0 | 0 | 0 | 0 |  | 0 | 0 |  | 0 | 0 |  | 0 | 0 | 0 | 0 | 0 | 0 | 0 | 0 | 0 |  | 0 | 0
|  |  | 0 | [7 empty] | 0 | 431 | 0 | 0 | 0 | 0 | 0 | 0 |  | 0 | 0 |  | 0 | 0 |  | 0 | 0 | 0 | 0 | 0 | 0 | 0 | 0 | 0 |  | 0 | 0
|  |  | 0 | [7 empty] | 0 | 431 | 0 | 0 | 0 | 0 | 0 | 0 |  | 0 | 0 |  | 0 | 0 |  | 0 | 0 | 0 | 0 | 0 | 0 | 0 | 0 | 0 |  | 0 | 0
|  |  | 0 | [7 empty] | 0 | 431 | 0 | 0 | 0 | 0 | 0 | 0 |  | 0 | 0 |  | 0 | 0 |  | 0 | 0 | 0 | 0 | 0 | 0 | 0 | 0 | 0 |  | 0 | 0
|  |  | 0 | [7 empty] | 0 | 431 | 0 | 0 | 0 | 0 | 0 | 0 |  | 0 | 0 |  | 0 | 0 |  | 0 | 0 | 0 | 0 | 0 | 0 | 0 | 0 | 0 |  | 0 | 0
|  |  | 0 | [7 empty] | 0 | 431 | 0 | 0 | 0 | 0 | 0 | 0 |  | 0 | 0 |  | 0 | 0 |  | 0 | 0 | 0 | 0 | 0 | 0 | 0 | 0 | 0 |  | 0 | 0
|  |  | 0 | [7 empty] | 0 | 431 | 0 | 0 | 0 | 0 | 0 | 0 |  | 0 | 0 |  | 0 | 0 |  | 0 | 0 | 0 | 0 | 0 | 0 | 0 | 0 | 0 |  | 0 | 0
|  |  | 0 | [7 empty] | 0 | 431 | 0 | 0 | 0 | 0 | 0 | 0 |  | 0 | 0 |  | 0 | 0 |  | 0 | 0 | 0 | 0 | 0 | 0 | 0 | 0 | 0 |  | 0 | 0
|  |  | 0 | [7 empty] | 0 | 431 | 0 | 0 | 0 | 0 | 0 | 0 |  | 0 | 0 |  | 0 | 0 |  | 0 | 0 | 0 | 0 | 0 | 0 | 0 | 0 | 0 |  | 0 | 0
|  |  | 0 | [7 empty] | 0 | 431 | 0 | 0 | 0 | 0 | 0 | 0 |  | 0 | 0 |  | 0 | 0 |  | 0 | 0 | 0 | 0 | 0 | 0 | 0 | 0 | 0 |  | 0 | 0
|  |  | 0 | [7 empty] | 0 | 431 | 0 | 0 | 0 | 0 | 0 | 0 |  | 0 | 0 |  | 0 | 0 |  | 0 | 0 | 0 | 0 | 0 | 0 | 0 | 0 | 0 |  | 0 | 0
|  |  | 0 | [7 empty] | 0 | 431 | 0 | 0 | 0 | 0 | 0 | 0 |  | 0 | 0 |  | 0 | 0 |  | 0 | 0 | 0 | 0 | 0 | 0 | 0 | 0 | 0 |  | 0 | 0
|  |  | 0 | [7 empty] | 0 | 431 | 0 | 0 | 0 | 0 | 0 | 0 |  | 0 | 0 |  | 0 | 0 |  | 0 | 0 | 0 | 0 | 0 | 0 | 0 | 0 | 0 |  | 0 | 0
|  |  | 0 | [7 empty] | 0 | 431 | 0 | 0 | 0 | 0 | 0 | 0 |  | 0 | 0 |  | 0 | 0 |  | 0 | 0 | 0 | 0 | 0 | 0 | 0 | 0 | 0 |  | 0 | 0
|  |  | 0 | [7 empty] | 0 | 431 | 0 | 0 | 0 | 0 | 0 | 0 |  | 0 | 0 |  | 0 | 0 |  | 0 | 0 | 0 | 0 | 0 | 0 | 0 | 0 | 0 |  | 0 | 0
|  |  | 0 | [7 empty] | 0 | 431 | 0 | 0 | 0 | 0 | 0 | 0 |  | 0 | 0 |  | 0 | 0 |  | 0 | 0 | 0 | 0 | 0 | 0 | 0 | 0 | 0 |  | 0 | 0
|  |  | 0 | [7 empty] | 0 | 431 | 0 | 0 | 0 | 0 | 0 | 0 |  | 0 | 0 |  | 0 | 0 |  | 0 | 0 | 0 | 0 | 0 | 0 | 0 | 0 | 0 |  | 0 | 0
|  |  | 0 | [7 empty] | 0 | 431 | 0 | 0 | 0 | 0 | 0 | 0 |  | 0 | 0 |  | 0 | 0 |  | 0 | 0 | 0 | 0 | 0 | 0 | 0 | 0 | 0 |  | 0 | 0
|  |  | 0 | [7 empty] | 0 | 431 | 0 | 0 | 0 | 0 | 0 | 0 |  | 0 | 0 |  | 0 | 0 |  | 0 | 0 | 0 | 0 | 0 | 0 | 0 | 0 | 0 |  | 0 | 0
|  |  | 0 | [7 empty] | 0 | 431 | 0 | 0 | 0 | 0 | 0 | 0 |  | 0 | 0 |  | 0 | 0 |  | 0 | 0 | 0 | 0 | 0 | 0 | 0 | 0 | 0 |  | 0 | 0
|  |  | 0 | [7 empty] | 0 | 431 | 0 | 0 | 0 | 0 | 0 | 0 |  | 0 | 0 |  | 0 | 0 |  | 0 | 0 | 0 | 0 | 0 | 0 | 0 | 0 | 0 |  | 0 | 0
|  |  | 0 | [7 empty] | 0 | 431 | 0 | 0 | 0 | 0 | 0 | 0 |  | 0 | 0 |  | 0 | 0 |  | 0 | 0 | 0 | 0 | 0 | 0 | 0 | 0 | 0 |  | 0 | 0
|  |  | 0 | [7 empty] | 0 | 431 | 0 | 0 | 0 | 0 | 0 | 0 |  | 0 | 0 |  | 0 | 0 |  | 0 | 0 | 0 | 0 | 0 | 0 | 0 | 0 | 0 |  | 0 | 0
|  |  | 0 | [7 empty] | 0 | 431 | 0 | 0 | 0 | 0 | 0 | 0 |  | 0 | 0 |  | 0 | 0 |  | 0 | 0 | 0 | 0 | 0 | 0 | 0 | 0 | 0 |  | 0 | 0
|  |  | 0 | [7 empty] | 0 | 431 | 0 | 0 | 0 | 0 | 0 | 0 |  | 0 | 0 |  | 0 | 0 |  | 0 | 0 | 0 | 0 | 0 | 0 | 0 | 0 | 0 |  | 0 | 0
|  |  | 0 | [7 empty] | 0 | 431 | 0 | 0 | 0 | 0 | 0 | 0 |  | 0 | 0 |  | 0 | 0 |  | 0 | 0 | 0 | 0 | 0 | 0 | 0 | 0 | 0 |  | 0 | 0
|  |  | 0 | [7 empty] | 0 | 431 | 0 | 0 | 0 | 0 | 0 | 0 |  | 0 | 0 |  | 0 | 0 |  | 0 | 0 | 0 | 0 | 0 | 0 | 0 | 0 | 0 |  | 0 | 0
|  |  | 0 | [7 empty] | 0 | 431 | 0 | 0 | 0 | 0 | 0 | 0 |  | 0 | 0 |  | 0 | 0 |  | 0 | 0 | 0 | 0 | 0 | 0 | 0 | 0 | 0 |  | 0 | 0
|  |  | 0 | [7 empty] | 0 | 431 | 0 | 0 | 0 | 0 | 0 | 0 |  | 0 | 0 |  | 0 | 0 |  | 0 | 0 | 0 | 0 | 0 | 0 | 0 | 0 | 0 |  | 0 | 0
|  |  | 0 | [7 empty] | 0 | 431 | 0 | 0 | 0 | 0 | 0 | 0 |  | 0 | 0 |  | 0 | 0 |  | 0 | 0 | 0 | 0 | 0 | 0 | 0 | 0 | 0 |  | 0 | 0
|  |  | 0 | [7 empty] | 0 | 431 | 0 | 0 | 0 | 0 | 0 | 0 |  | 0 | 0 |  | 0 | 0 |  | 0 | 0 | 0 | 0 | 0 | 0 | 0 | 0 | 0 |  | 0 | 0
|  |  | 0 | [7 empty] | 0 | 431 | 0 | 0 | 0 | 0 | 0 | 0 |  | 0 | 0 |  | 0 | 0 |  | 0 | 0 | 0 | 0 | 0 | 0 | 0 | 0 | 0 |  | 0 | 0
|  |  | 0 | [7 empty] | 0 | 431 | 0 | 0 | 0 | 0 | 0 | 0 |  | 0 | 0 |  | 0 | 0 |  | 0 | 0 | 0 | 0 | 0 | 0 | 0 | 0 | 0 |  | 0 | 0
|  |  | 0 | [7 empty] | 0 | 431 | 0 | 0 | 0 | 0 | 0 | 0 |  | 0 | 0 |  | 0 | 0 |  | 0 | 0 | 0 | 0 | 0 | 0 | 0 | 0 | 0 |  | 0 | 0
|  |  | 0 | [7 empty] | 0 | 431 | 0 | 0 | 0 | 0 | 0 | 0 |  | 0 | 0 |  | 0 | 0 |  | 0 | 0 | 0 | 0 | 0 | 0 | 0 | 0 | 0 |  | 0 | 0
|  |  | 0 | [7 empty] | 0 | 431 | 0 | 0 | 0 | 0 | 0 | 0 |  | 0 | 0 |  | 0 | 0 |  | 0 | 0 | 0 | 0 | 0 | 0 | 0 | 0 | 0 |  | 0 | 0
|  |  | 0 | [7 empty] | 0 | 431 | 0 | 0 | 0 | 0 | 0 | 0 |  | 0 | 0 |  | 0 | 0 |  | 0 | 0 | 0 | 0 | 0 | 0 | 0 | 0 | 0 |  | 0 | 0
|  |  | 0 | [7 empty] | 0 | 431 | 0 | 0 | 0 | 0 | 0 | 0 |  | 0 | 0 |  | 0 | 0 |  | 0 | 0 | 0 | 0 | 0 | 0 | 0 | 0 | 0 |  | 0 | 0
|  |  | 0 | [7 empty] | 0 | 431 | 0 | 0 | 0 | 0 | 0 | 0 |  | 0 | 0 |  | 0 | 0 |  | 0 | 0 | 0 | 0 | 0 | 0 | 0 | 0 | 0 |  | 0 | 0
|  |  | 0 | [7 empty] | 0 | 431 | 0 | 0 | 0 | 0 | 0 | 0 |  | 0 | 0 |  | 0 | 0 |  | 0 | 0 | 0 | 0 | 0 | 0 | 0 | 0 | 0 |  | 0 | 0
|  |  | 0 | [7 empty] | 0 | 431 | 0 | 0 | 0 | 0 | 0 | 0 |  | 0 | 0 |  | 0 | 0 |  | 0 | 0 | 0 | 0 | 0 | 0 | 0 | 0 | 0 |  | 0 | 0
|  |  | 0 | [7 empty] | 0 | 431 | 0 | 0 | 0 | 0 | 0 | 0 |  | 0 | 0 |  | 0 | 0 |  | 0 | 0 | 0 | 0 | 0 | 0 | 0 | 0 | 0 |  | 0 | 0
|  |  | 0 | [7 empty] | 0 | 431 | 0 | 0 | 0 | 0 | 0 | 0 |  | 0 | 0 |  | 0 | 0 |  | 0 | 0 | 0 | 0 | 0 | 0 | 0 | 0 | 0 |  | 0 | 0
|  |  | 0 | [7 empty] | 0 | 431 | 0 | 0 | 0 | 0 | 0 | 0 |  | 0 | 0 |  | 0 | 0 |  | 0 | 0 | 0 | 0 | 0 | 0 | 0 | 0 | 0 |  | 0 | 0
|  |  | 0 | [7 empty] | 0 | 431 | 0 | 0 | 0 | 0 | 0 | 0 |  | 0 | 0 |  | 0 | 0 |  | 0 | 0 | 0 | 0 | 0 | 0 | 0 | 0 | 0 |  | 0 | 0
|  |  | 0 | [7 empty] | 0 | 431 | 0 | 0 | 0 | 0 | 0 | 0 |  | 0 | 0 |  | 0 | 0 |  | 0 | 0 | 0 | 0 | 0 | 0 | 0 | 0 | 0 |  | 0 | 0
|  |  | 0 | [7 empty] | 0 | 431 | 0 | 0 | 0 | 0 | 0 | 0 |  | 0 | 0 |  | 0 | 0 |  | 0 | 0 | 0 | 0 | 0 | 0 | 0 | 0 | 0 |  | 0 | 0
|  |  | 0 | [7 empty] | 0 | 431 | 0 | 0 | 0 | 0 | 0 | 0 |  | 0 | 0 |  | 0 | 0 |  | 0 | 0 | 0 | 0 | 0 | 0 | 0 | 0 | 0 |  | 0 | 0
|  |  | 0 | [7 empty] | 0 | 431 | 0 | 0 | 0 | 0 | 0 | 0 |  | 0 | 0 |  | 0 | 0 |  | 0 | 0 | 0 | 0 | 0 | 0 | 0 | 0 | 0 |  | 0 | 0
|  |  | 0 | [7 empty] | 0 | 431 | 0 | 0 | 0 | 0 | 0 | 0 |  | 0 | 0 |  | 0 | 0 |  | 0 | 0 | 0 | 0 | 0 | 0 | 0 | 0 | 0 |  | 0 | 0
|  |  | 0 | [7 empty] | 0 | 431 | 0 | 0 | 0 | 0 | 0 | 0 |  | 0 | 0 |  | 0 | 0 |  | 0 | 0 | 0 | 0 | 0 | 0 | 0 | 0 | 0 |  | 0 | 0
|  |  | 0 | [7 empty] | 0 | 431 | 0 | 0 | 0 | 0 | 0 | 0 |  | 0 | 0 |  | 0 | 0 |  | 0 | 0 | 0 | 0 | 0 | 0 | 0 | 0 | 0 |  | 0 | 0
|  |  | 0 | [7 empty] | 0 | 431 | 0 | 0 | 0 | 0 | 0 | 0 |  | 0 | 0 |  | 0 | 0 |  | 0 | 0 | 0 | 0 | 0 | 0 | 0 | 0 | 0 |  | 0 | 0
|  |  | 0 | [7 empty] | 0 | 431 | 0 | 0 | 0 | 0 | 0 | 0 |  | 0 | 0 |  | 0 | 0 |  | 0 | 0 | 0 | 0 | 0 | 0 | 0 | 0 | 0 |  | 0 | 0
|  |  | 0 | [7 empty] | 0 | 431 | 0 | 0 | 0 | 0 | 0 | 0 |  | 0 | 0 |  | 0 | 0 |  | 0 | 0 | 0 | 0 | 0 | 0 | 0 | 0 | 0 |  | 0 | 0
|  |  | 0 | [7 empty] | 0 | 431 | 0 | 0 | 0 | 0 | 0 | 0 |  | 0 | 0 |  | 0 | 0 |  | 0 | 0 | 0 | 0 | 0 | 0 | 0 | 0 | 0 |  | 0 | 0
|  |  | 0 | [7 empty] | 0 | 431 | 0 | 0 | 0 | 0 | 0 | 0 |  | 0 | 0 |  | 0 | 0 |  | 0 | 0 | 0 | 0 | 0 | 0 | 0 | 0 | 0 |  | 0 | 0
|  |  | 0 | [7 empty] | 0 | 431 | 0 | 0 | 0 | 0 | 0 | 0 |  | 0 | 0 |  | 0 | 0 |  | 0 | 0 | 0 | 0 | 0 | 0 | 0 | 0 | 0 |  | 0 | 0
|  |  | 0 | [7 empty] | 0 | 431 | 0 | 0 | 0 | 0 | 0 | 0 |  | 0 | 0 |  | 0 | 0 |  | 0 | 0 | 0 | 0 | 0 | 0 | 0 | 0 | 0 |  | 0 | 0
|  |  | 0 | [7 empty] | 0 | 431 | 0 | 0 | 0 | 0 | 0 | 0 |  | 0 | 0 |  | 0 | 0 |  | 0 | 0 | 0 | 0 | 0 | 0 | 0 | 0 | 0 |  | 0 | 0
|  |  | 0 | [7 empty] | 0 | 431 | 0 | 0 | 0 | 0 | 0 | 0 |  | 0 | 0 |  | 0 | 0 |  | 0 | 0 | 0 | 0 | 0 | 0 | 0 | 0 | 0 |  | 0 | 0
|  |  | 0 | [7 empty] | 0 | 431 | 0 | 0 | 0 | 0 | 0 | 0 |  | 0 | 0 |  | 0 | 0 |  | 0 | 0 | 0 | 0 | 0 | 0 | 0 | 0 | 0 |  | 0 | 0
|  |  | 0 | [7 empty] | 0 | 431 | 0 | 0 | 0 | 0 | 0 | 0 |  | 0 | 0 |  | 0 | 0 |  | 0 | 0 | 0 | 0 | 0 | 0 | 0 | 0 | 0 |  | 0 | 0
|  |  | 0 | [7 empty] | 0 | 431 | 0 | 0 | 0 | 0 | 0 | 0 |  | 0 | 0 |  | 0 | 0 |  | 0 | 0 | 0 | 0 | 0 | 0 | 0 | 0 | 0 |  | 0 | 0
|  |  | 0 | [7 empty] | 0 | 431 | 0 | 0 | 0 | 0 | 0 | 0 |  | 0 | 0 |  | 0 | 0 |  | 0 | 0 | 0 | 0 | 0 | 0 | 0 | 0 | 0 |  | 0 | 0
|  |  | 0 | [7 empty] | 0 | 431 | 0 | 0 | 0 | 0 | 0 | 0 |  | 0 | 0 |  | 0 | 0 |  | 0 | 0 | 0 | 0 | 0 | 0 | 0 | 0 | 0 |  | 0 | 0
|  |  | 0 | [7 empty] | 0 | 431 | 0 | 0 | 0 | 0 | 0 | 0 |  | 0 | 0 |  | 0 | 0 |  | 0 | 0 | 0 | 0 | 0 | 0 | 0 | 0 | 0 |  | 0 | 0
|  |  | 0 | [7 empty] | 0 | 431 | 0 | 0 | 0 | 0 | 0 | 0 |  | 0 | 0 |  | 0 | 0 |  | 0 | 0 | 0 | 0 | 0 | 0 | 0 | 0 | 0 |  | 0 | 0
|  |  | 0 | [7 empty] | 0 | 431 | 0 | 0 | 0 | 0 | 0 | 0 |  | 0 | 0 |  | 0 | 0 |  | 0 | 0 | 0 | 0 | 0 | 0 | 0 | 0 | 0 |  | 0 | 0
|  |  | 0 | [7 empty] | 0 | 431 | 0 | 0 | 0 | 0 | 0 | 0 |  | 0 | 0 |  | 0 | 0 |  | 0 | 0 | 0 | 0 | 0 | 0 | 0 | 0 | 0 |  | 0 | 0
|  |  | 0 | [7 empty] | 0 | 431 | 0 | 0 | 0 | 0 | 0 | 0 |  | 0 | 0 |  | 0 | 0 |  | 0 | 0 | 0 | 0 | 0 | 0 | 0 | 0 | 0 |  | 0 | 0
|  |  | 0 | [7 empty] | 0 | 431 | 0 | 0 | 0 | 0 | 0 | 0 |  | 0 | 0 |  | 0 | 0 |  | 0 | 0 | 0 | 0 | 0 | 0 | 0 | 0 | 0 |  | 0 | 0
|  |  | 0 | [7 empty] | 0 | 431 | 0 | 0 | 0 | 0 | 0 | 0 |  | 0 | 0 |  | 0 | 0 |  | 0 | 0 | 0 | 0 | 0 | 0 | 0 | 0 | 0 |  | 0 | 0
|  |  | 0 | [7 empty] | 0 | 431 | 0 | 0 | 0 | 0 | 0 | 0 |  | 0 | 0 |  | 0 | 0 |  | 0 | 0 | 0 | 0 | 0 | 0 | 0 | 0 | 0 |  | 0 | 0
|  |  | 0 | [7 empty] | 0 | 431 | 0 | 0 | 0 | 0 | 0 | 0 |  | 0 | 0 |  | 0 | 0 |  | 0 | 0 | 0 | 0 | 0 | 0 | 0 | 0 | 0 |  | 0 | 0
|  |  | 0 | [7 empty] | 0 | 431 | 0 | 0 | 0 | 0 | 0 | 0 |  | 0 | 0 |  | 0 | 0 |  | 0 | 0 | 0 | 0 | 0 | 0 | 0 | 0 | 0 |  | 0 | 0
|  |  | 0 | [7 empty] | 0 | 431 | 0 | 0 | 0 | 0 | 0 | 0 |  | 0 | 0 |  | 0 | 0 |  | 0 | 0 | 0 | 0 | 0 | 0 | 0 | 0 | 0 |  | 0 | 0
|  |  | 0 | [7 empty] | 0 | 431 | 0 | 0 | 0 | 0 | 0 | 0 |  | 0 | 0 |  | 0 | 0 |  | 0 | 0 | 0 | 0 | 0 | 0 | 0 | 0 | 0 |  | 0 | 0
|  |  | 0 | [7 empty] | 0 | 431 | 0 | 0 | 0 | 0 | 0 | 0 |  | 0 | 0 |  | 0 | 0 |  | 0 | 0 | 0 | 0 | 0 | 0 | 0 | 0 | 0 |  | 0 | 0
|  |  | 0 | [7 empty] | 0 | 431 | 0 | 0 | 0 | 0 | 0 | 0 |  | 0 | 0 |  | 0 | 0 |  | 0 | 0 | 0 | 0 | 0 | 0 | 0 | 0 | 0 |  | 0 | 0
|  |  | 0 | [7 empty] | 0 | 431 | 0 | 0 | 0 | 0 | 0 | 0 |  | 0 | 0 |  | 0 | 0 |  | 0 | 0 | 0 | 0 | 0 | 0 | 0 | 0 | 0 |  | 0 | 0
|  |  | 0 | [7 empty] | 0 | 431 | 0 | 0 | 0 | 0 | 0 | 0 |  | 0 | 0 |  | 0 | 0 |  | 0 | 0 | 0 | 0 | 0 | 0 | 0 | 0 | 0 |  | 0 | 0
|  |  | 0 | [7 empty] | 0 | 431 | 0 | 0 | 0 | 0 | 0 | 0 |  | 0 | 0 |  | 0 | 0 |  | 0 | 0 | 0 | 0 | 0 | 0 | 0 | 0 | 0 |  | 0 | 0
|  |  | 0 | [7 empty] | 0 | 431 | 0 | 0 | 0 | 0 | 0 | 0 |  | 0 | 0 |  | 0 | 0 |  | 0 | 0 | 0 | 0 | 0 | 0 | 0 | 0 | 0 |  | 0 | 0
|  |  | 0 | [7 empty] | 0 | 431 | 0 | 0 | 0 | 0 | 0 | 0 |  | 0 | 0 |  | 0 | 0 |  | 0 | 0 | 0 | 0 | 0 | 0 | 0 | 0 | 0 |  | 0 | 0
|  |  | 0 | [7 empty] | 0 | 431 | 0 | 0 | 0 | 0 | 0 | 0 |  | 0 | 0 |  | 0 | 0 |  | 0 | 0 | 0 | 0 | 0 | 0 | 0 | 0 | 0 |  | 0 | 0
|  |  | 0 | [7 empty] | 0 | 431 | 0 | 0 | 0 | 0 | 0 | 0 |  | 0 | 0 |  | 0 | 0 |  | 0 | 0 | 0 | 0 | 0 | 0 | 0 | 0 | 0 |  | 0 | 0
|  |  | 0 | [7 empty] | 0 | 431 | 0 | 0 | 0 | 0 | 0 | 0 |  | 0 | 0 |  | 0 | 0 |  | 0 | 0 | 0 | 0 | 0 | 0 | 0 | 0 | 0 |  | 0 | 0
|  |  | 0 | [7 empty] | 0 | 431 | 0 | 0 | 0 | 0 | 0 | 0 |  | 0 | 0 |  | 0 | 0 |  | 0 | 0 | 0 | 0 | 0 | 0 | 0 | 0 | 0 |  | 0 | 0
|  |  | 0 | [7 empty] | 0 | 431 | 0 | 0 | 0 | 0 | 0 | 0 |  | 0 | 0 |  | 0 | 0 |  | 0 | 0 | 0 | 0 | 0 | 0 | 0 | 0 | 0 |  | 0 | 0
|  |  | 0 | [7 empty] | 0 | 431 | 0 | 0 | 0 | 0 | 0 | 0 |  | 0 | 0 |  | 0 | 0 |  | 0 | 0 | 0 | 0 | 0 | 0 | 0 | 0 | 0 |  | 0 | 0
|  |  | 0 | [7 empty] | 0 | 431 | 0 | 0 | 0 | 0 | 0 | 0 |  | 0 | 0 |  | 0 | 0 |  | 0 | 0 | 0 | 0 | 0 | 0 | 0 | 0 | 0 |  | 0 | 0
|  |  | 0 | [7 empty] | 0 | 431 | 0 | 0 | 0 | 0 | 0 | 0 |  | 0 | 0 |  | 0 | 0 |  | 0 | 0 | 0 | 0 | 0 | 0 | 0 | 0 | 0 |  | 0 | 0
|  |  | 0 | [7 empty] | 0 | 431 | 0 | 0 | 0 | 0 | 0 | 0 |  | 0 | 0 |  | 0 | 0 |  | 0 | 0 | 0 | 0 | 0 | 0 | 0 | 0 | 0 |  | 0 | 0
|  |  | 0 | [7 empty] | 0 | 431 | 0 | 0 | 0 | 0 | 0 | 0 |  | 0 | 0 |  | 0 | 0 |  | 0 | 0 | 0 | 0 | 0 | 0 | 0 | 0 | 0 |  | 0 | 0
|  |  | 0 | [7 empty] | 0 | 431 | 0 | 0 | 0 | 0 | 0 | 0 |  | 0 | 0 |  | 0 | 0 |  | 0 | 0 | 0 | 0 | 0 | 0 | 0 | 0 | 0 |  | 0 | 0
|  |  | 0 | [7 empty] | 0 | 431 | 0 | 0 | 0 | 0 | 0 | 0 |  | 0 | 0 |  | 0 | 0 |  | 0 | 0 | 0 | 0 | 0 | 0 | 0 | 0 | 0 |  | 0 | 0
|  |  | 0 | [7 empty] | 0 | 431 | 0 | 0 | 0 | 0 | 0 | 0 |  | 0 | 0 |  | 0 | 0 |  | 0 | 0 | 0 | 0 | 0 | 0 | 0 | 0 | 0 |  | 0 | 0
|  |  | 0 | [7 empty] | 0 | 431 | 0 | 0 | 0 | 0 | 0 | 0 |  | 0 | 0 |  | 0 | 0 |  | 0 | 0 | 0 | 0 | 0 | 0 | 0 | 0 | 0 |  | 0 | 0
|  |  | 0 | [7 empty] | 0 | 431 | 0 | 0 | 0 | 0 | 0 | 0 |  | 0 | 0 |  | 0 | 0 |  | 0 | 0 | 0 | 0 | 0 | 0 | 0 | 0 | 0 |  | 0 | 0
|  |  | 0 | [7 empty] | 0 | 431 | 0 | 0 | 0 | 0 | 0 | 0 |  | 0 | 0 |  | 0 | 0 |  | 0 | 0 | 0 | 0 | 0 | 0 | 0 | 0 | 0 |  | 0 | 0
|  |  | 0 | [7 empty] | 0 | 431 | 0 | 0 | 0 | 0 | 0 | 0 |  | 0 | 0 |  | 0 | 0 |  | 0 | 0 | 0 | 0 | 0 | 0 | 0 | 0 | 0 |  | 0 | 0
|  |  | 0 | [7 empty] | 0 | 431 | 0 | 0 | 0 | 0 | 0 | 0 |  | 0 | 0 |  | 0 | 0 |  | 0 | 0 | 0 | 0 | 0 | 0 | 0 | 0 | 0 |  | 0 | 0
|  |  | 0 | [7 empty] | 0 | 431 | 0 | 0 | 0 | 0 | 0 | 0 |  | 0 | 0 |  | 0 | 0 |  | 0 | 0 | 0 | 0 | 0 | 0 | 0 | 0 | 0 |  | 0 | 0
|  |  | 0 | [7 empty] | 0 | 431 | 0 | 0 | 0 | 0 | 0 | 0 |  | 0 | 0 |  | 0 | 0 |  | 0 | 0 | 0 | 0 | 0 | 0 | 0 | 0 | 0 |  | 0 | 0
|  |  | 0 | [7 empty] | 0 | 431 | 0 | 0 | 0 | 0 | 0 | 0 |  | 0 | 0 |  | 0 | 0 |  | 0 | 0 | 0 | 0 | 0 | 0 | 0 | 0 | 0 |  | 0 | 0
|  |  | 0 | [7 empty] | 0 | 431 | 0 | 0 | 0 | 0 | 0 | 0 |  | 0 | 0 |  | 0 | 0 |  | 0 | 0 | 0 | 0 | 0 | 0 | 0 | 0 | 0 |  | 0 | 0
|  |  | 0 | [7 empty] | 0 | 431 | 0 | 0 | 0 | 0 | 0 | 0 |  | 0 | 0 |  | 0 | 0 |  | 0 | 0 | 0 | 0 | 0 | 0 | 0 | 0 | 0 |  | 0 | 0
|  |  | 0 | [7 empty] | 0 | 431 | 0 | 0 | 0 | 0 | 0 | 0 |  | 0 | 0 |  | 0 | 0 |  | 0 | 0 | 0 | 0 | 0 | 0 | 0 | 0 | 0 |  | 0 | 0
|  |  | 0 | [7 empty] | 0 | 431 | 0 | 0 | 0 | 0 | 0 | 0 |  | 0 | 0 |  | 0 | 0 |  | 0 | 0 | 0 | 0 | 0 | 0 | 0 | 0 | 0 |  | 0 | 0
|  |  | 0 | [7 empty] | 0 | 431 | 0 | 0 | 0 | 0 | 0 | 0 |  | 0 | 0 |  | 0 | 0 |  | 0 | 0 | 0 | 0 | 0 | 0 | 0 | 0 | 0 |  | 0 | 0
|  |  | 0 | [7 empty] | 0 | 431 | 0 | 0 | 0 | 0 | 0 | 0 |  | 0 | 0 |  | 0 | 0 |  | 0 | 0 | 0 | 0 | 0 | 0 | 0 | 0 | 0 |  | 0 | 0
|  |  | 0 | [7 empty] | 0 | 431 | 0 | 0 | 0 | 0 | 0 | 0 |  | 0 | 0 |  | 0 | 0 |  | 0 | 0 | 0 | 0 | 0 | 0 | 0 | 0 | 0 |  | 0 | 0
|  |  | 0 | [7 empty] | 0 | 431 | 0 | 0 | 0 | 0 | 0 | 0 |  | 0 | 0 |  | 0 | 0 |  | 0 | 0 | 0 | 0 | 0 | 0 | 0 | 0 | 0 |  | 0 | 0
|  |  | 0 | [7 empty] | 0 | 431 | 0 | 0 | 0 | 0 | 0 | 0 |  | 0 | 0 |  | 0 | 0 |  | 0 | 0 | 0 | 0 | 0 | 0 | 0 | 0 | 0 |  | 0 | 0
|  |  | 0 | [7 empty] | 0 | 431 | 0 | 0 | 0 | 0 | 0 | 0 |  | 0 | 0 |  | 0 | 0 |  | 0 | 0 | 0 | 0 | 0 | 0 | 0 | 0 | 0 |  | 0 | 0
|  |  | 0 | [7 empty] | 0 | 431 | 0 | 0 | 0 | 0 | 0 | 0 |  | 0 | 0 |  | 0 | 0 |  | 0 | 0 | 0 | 0 | 0 | 0 | 0 | 0 | 0 |  | 0 | 0
|  |  | 0 | [7 empty] | 0 | 431 | 0 | 0 | 0 | 0 | 0 | 0 |  | 0 | 0 |  | 0 | 0 |  | 0 | 0 | 0 | 0 | 0 | 0 | 0 | 0 | 0 |  | 0 | 0
|  |  | 0 | [7 empty] | 0 | 431 | 0 | 0 | 0 | 0 | 0 | 0 |  | 0 | 0 |  | 0 | 0 |  | 0 | 0 | 0 | 0 | 0 | 0 | 0 | 0 | 0 |  | 0 | 0
|  |  | 0 | [7 empty] | 0 | 431 | 0 | 0 | 0 | 0 | 0 | 0 |  | 0 | 0 |  | 0 | 0 |  | 0 | 0 | 0 | 0 | 0 | 0 | 0 | 0 | 0 |  | 0 | 0
|  |  | 0 | [7 empty] | 0 | 431 | 0 | 0 | 0 | 0 | 0 | 0 |  | 0 | 0 |  | 0 | 0 |  | 0 | 0 | 0 | 0 | 0 | 0 | 0 | 0 | 0 |  | 0 | 0
|  |  | 0 | [7 empty] | 0 | 431 | 0 | 0 | 0 | 0 | 0 | 0 |  | 0 | 0 |  | 0 | 0 |  | 0 | 0 | 0 | 0 | 0 | 0 | 0 | 0 | 0 |  | 0 | 0
|  |  | 0 | [7 empty] | 0 | 431 | 0 | 0 | 0 | 0 | 0 | 0 |  | 0 | 0 |  | 0 | 0 |  | 0 | 0 | 0 | 0 | 0 | 0 | 0 | 0 | 0 |  | 0 | 0
|  |  | 0 | [7 empty] | 0 | 431 | 0 | 0 | 0 | 0 | 0 | 0 |  | 0 | 0 |  | 0 | 0 |  | 0 | 0 | 0 | 0 | 0 | 0 | 0 | 0 | 0 |  | 0 | 0
|  |  | 0 | [7 empty] | 0 | 431 | 0 | 0 | 0 | 0 | 0 | 0 |  | 0 | 0 |  | 0 | 0 |  | 0 | 0 | 0 | 0 | 0 | 0 | 0 | 0 | 0 |  | 0 | 0
|  |  | 0 | [7 empty] | 0 | 431 | 0 | 0 | 0 | 0 | 0 | 0 |  | 0 | 0 |  | 0 | 0 |  | 0 | 0 | 0 | 0 | 0 | 0 | 0 | 0 | 0 |  | 0 | 0
|  |  | 0 | [7 empty] | 0 | 431 | 0 | 0 | 0 | 0 | 0 | 0 |  | 0 | 0 |  | 0 | 0 |  | 0 | 0 | 0 | 0 | 0 | 0 | 0 | 0 | 0 |  | 0 | 0
|  |  | 0 | [7 empty] | 0 | 431 | 0 | 0 | 0 | 0 | 0 | 0 |  | 0 | 0 |  | 0 | 0 |  | 0 | 0 | 0 | 0 | 0 | 0 | 0 | 0 | 0 |  | 0 | 0
|  |  | 0 | [7 empty] | 0 | 431 | 0 | 0 | 0 | 0 | 0 | 0 |  | 0 | 0 |  | 0 | 0 |  | 0 | 0 | 0 | 0 | 0 | 0 | 0 | 0 | 0 |  | 0 | 0
|  |  | 0 | [7 empty] | 0 | 431 | 0 | 0 | 0 | 0 | 0 | 0 |  | 0 | 0 |  | 0 | 0 |  | 0 | 0 | 0 | 0 | 0 | 0 | 0 | 0 | 0 |  | 0 | 0
|  |  | 0 | [7 empty] | 0 | 431 | 0 | 0 | 0 | 0 | 0 | 0 |  | 0 | 0 |  | 0 | 0 |  | 0 | 0 | 0 | 0 | 0 | 0 | 0 | 0 | 0 |  | 0 | 0
|  |  | 0 | [7 empty] | 0 | 431 | 0 | 0 | 0 | 0 | 0 | 0 |  | 0 | 0 |  | 0 | 0 |  | 0 | 0 | 0 | 0 | 0 | 0 | 0 | 0 | 0 |  | 0 | 0
|  |  | 0 | [7 empty] | 0 | 431 | 0 | 0 | 0 | 0 | 0 | 0 |  | 0 | 0 |  | 0 | 0 |  | 0 | 0 | 0 | 0 | 0 | 0 | 0 | 0 | 0 |  | 0 | 0
|  |  | 0 | [7 empty] | 0 | 431 | 0 | 0 | 0 | 0 | 0 | 0 |  | 0 | 0 |  | 0 | 0 |  | 0 | 0 | 0 | 0 | 0 | 0 | 0 | 0 | 0 |  | 0 | 0
|  |  | 0 | [7 empty] | 0 | 431 | 0 | 0 | 0 | 0 | 0 | 0 |  | 0 | 0 |  | 0 | 0 |  | 0 | 0 | 0 | 0 | 0 | 0 | 0 | 0 | 0 |  | 0 | 0
|  |  | 0 | [7 empty] | 0 | 431 | 0 | 0 | 0 | 0 | 0 | 0 |  | 0 | 0 |  | 0 | 0 |  | 0 | 0 | 0 | 0 | 0 | 0 | 0 | 0 | 0 |  | 0 | 0
|  |  | 0 | [7 empty] | 0 | 431 | 0 | 0 | 0 | 0 | 0 | 0 |  | 0 | 0 |  | 0 | 0 |  | 0 | 0 | 0 | 0 | 0 | 0 | 0 | 0 | 0 |  | 0 | 0
|  |  | 0 | [7 empty] | 0 | 431 | 0 | 0 | 0 | 0 | 0 | 0 |  | 0 | 0 |  | 0 | 0 |  | 0 | 0 | 0 | 0 | 0 | 0 | 0 | 0 | 0 |  | 0 | 0
|  |  | 0 | [7 empty] | 0 | 431 | 0 | 0 | 0 | 0 | 0 | 0 |  | 0 | 0 |  | 0 | 0 |  | 0 | 0 | 0 | 0 | 0 | 0 | 0 | 0 | 0 |  | 0 | 0
|  |  | 0 | [7 empty] | 0 | 431 | 0 | 0 | 0 | 0 | 0 | 0 |  | 0 | 0 |  | 0 | 0 |  | 0 | 0 | 0 | 0 | 0 | 0 | 0 | 0 | 0 |  | 0 | 0
|  |  | 0 | [7 empty] | 0 | 431 | 0 | 0 | 0 | 0 | 0 | 0 |  | 0 | 0 |  | 0 | 0 |  | 0 | 0 | 0 | 0 | 0 | 0 | 0 | 0 | 0 |  | 0 | 0
|  |  | 0 | [7 empty] | 0 | 431 | 0 | 0 | 0 | 0 | 0 | 0 |  | 0 | 0 |  | 0 | 0 |  | 0 | 0 | 0 | 0 | 0 | 0 | 0 | 0 | 0 |  | 0 | 0
|  |  | 0 | [7 empty] | 0 | 431 | 0 | 0 | 0 | 0 | 0 | 0 |  | 0 | 0 |  | 0 | 0 |  | 0 | 0 | 0 | 0 | 0 | 0 | 0 | 0 | 0 |  | 0 | 0
|  |  | 0 | [7 empty] | 0 | 431 | 0 | 0 | 0 | 0 | 0 | 0 |  | 0 | 0 |  | 0 | 0 |  | 0 | 0 | 0 | 0 | 0 | 0 | 0 | 0 | 0 |  | 0 | 0
|  |  | 0 | [7 empty] | 0 | 431 | 0 | 0 | 0 | 0 | 0 | 0 |  | 0 | 0 |  | 0 | 0 |  | 0 | 0 | 0 | 0 | 0 | 0 | 0 | 0 | 0 |  | 0 | 0
|  |  | 0 | [7 empty] | 0 | 431 | 0 | 0 | 0 | 0 | 0 | 0 |  | 0 | 0 |  | 0 | 0 |  | 0 | 0 | 0 | 0 | 0 | 0 | 0 | 0 | 0 |  | 0 | 0
|  |  | 0 | [7 empty] | 0 | 431 | 0 | 0 | 0 | 0 | 0 | 0 |  | 0 | 0 |  | 0 | 0 |  | 0 | 0 | 0 | 0 | 0 | 0 | 0 | 0 | 0 |  | 0 | 0
|  |  | 0 | [7 empty] | 0 | 431 | 0 | 0 | 0 | 0 | 0 | 0 |  | 0 | 0 |  | 0 | 0 |  | 0 | 0 | 0 | 0 | 0 | 0 | 0 | 0 | 0 |  | 0 | 0
|  |  | 0 | [7 empty] | 0 | 431 | 0 | 0 | 0 | 0 | 0 | 0 |  | 0 | 0 |  | 0 | 0 |  | 0 | 0 | 0 | 0 | 0 | 0 | 0 | 0 | 0 |  | 0 | 0
|  |  | 0 | [7 empty] | 0 | 431 | 0 | 0 | 0 | 0 | 0 | 0 |  | 0 | 0 |  | 0 | 0 |  | 0 | 0 | 0 | 0 | 0 | 0 | 0 | 0 | 0 |  | 0 | 0
|  |  | 0 | [7 empty] | 0 | 431 | 0 | 0 | 0 | 0 | 0 | 0 |  | 0 | 0 |  | 0 | 0 |  | 0 | 0 | 0 | 0 | 0 | 0 | 0 | 0 | 0 |  | 0 | 0
|  |  | 0 | [7 empty] | 0 | 431 | 0 | 0 | 0 | 0 | 0 | 0 |  | 0 | 0 |  | 0 | 0 |  | 0 | 0 | 0 | 0 | 0 | 0 | 0 | 0 | 0 |  | 0 | 0
|  |  | 0 | [7 empty] | 0 | 431 | 0 | 0 | 0 | 0 | 0 | 0 |  | 0 | 0 |  | 0 | 0 |  | 0 | 0 | 0 | 0 | 0 | 0 | 0 | 0 | 0 |  | 0 | 0
|  |  | 0 | [7 empty] | 0 | 431 | 0 | 0 | 0 | 0 | 0 | 0 |  | 0 | 0 |  | 0 | 0 |  | 0 | 0 | 0 | 0 | 0 | 0 | 0 | 0 | 0 |  | 0 | 0
|  |  | 0 | [7 empty] | 0 | 431 | 0 | 0 | 0 | 0 | 0 | 0 |  | 0 | 0 |  | 0 | 0 |  | 0 | 0 | 0 | 0 | 0 | 0 | 0 | 0 | 0 |  | 0 | 0
|  |  | 0 | [7 empty] | 0 | 431 | 0 | 0 | 0 | 0 | 0 | 0 |  | 0 | 0 |  | 0 | 0 |  | 0 | 0 | 0 | 0 | 0 | 0 | 0 | 0 | 0 |  | 0 | 0
|  |  | 0 | [7 empty] | 0 | 431 | 0 | 0 | 0 | 0 | 0 | 0 |  | 0 | 0 |  | 0 | 0 |  | 0 | 0 | 0 | 0 | 0 | 0 | 0 | 0 | 0 |  | 0 | 0
|  |  | 0 | [7 empty] | 0 | 431 | 0 | 0 | 0 | 0 | 0 | 0 |  | 0 | 0 |  | 0 | 0 |  | 0 | 0 | 0 | 0 | 0 | 0 | 0 | 0 | 0 |  | 0 | 0
|  |  | 0 | [7 empty] | 0 | 431 | 0 | 0 | 0 | 0 | 0 | 0 |  | 0 | 0 |  | 0 | 0 |  | 0 | 0 | 0 | 0 | 0 | 0 | 0 | 0 | 0 |  | 0 | 0
|  |  | 0 | [7 empty] | 0 | 431 | 0 | 0 | 0 | 0 | 0 | 0 |  | 0 | 0 |  | 0 | 0 |  | 0 | 0 | 0 | 0 | 0 | 0 | 0 | 0 | 0 |  | 0 | 0
|  |  | 0 | [7 empty] | 0 | 431 | 0 | 0 | 0 | 0 | 0 | 0 |  | 0 | 0 |  | 0 | 0 |  | 0 | 0 | 0 | 0 | 0 | 0 | 0 | 0 | 0 |  | 0 | 0
|  |  | 0 | [7 empty] | 0 | 431 | 0 | 0 | 0 | 0 | 0 | 0 |  | 0 | 0 |  | 0 | 0 |  | 0 | 0 | 0 | 0 | 0 | 0 | 0 | 0 | 0 |  | 0 | 0
|  |  | 0 | [7 empty] | 0 | 431 | 0 | 0 | 0 | 0 | 0 | 0 |  | 0 | 0 |  | 0 | 0 |  | 0 | 0 | 0 | 0 | 0 | 0 | 0 | 0 | 0 |  | 0 | 0
|  |  | 0 | [7 empty] | 0 | 431 | 0 | 0 | 0 | 0 | 0 | 0 |  | 0 | 0 |  | 0 | 0 |  | 0 | 0 | 0 | 0 | 0 | 0 | 0 | 0 | 0 |  | 0 | 0
|  |  | 0 | [7 empty] | 0 | 431 | 0 | 0 | 0 | 0 | 0 | 0 |  | 0 | 0 |  | 0 | 0 |  | 0 | 0 | 0 | 0 | 0 | 0 | 0 | 0 | 0 |  | 0 | 0
|  |  | 0 | [7 empty] | 0 | 431 | 0 | 0 | 0 | 0 | 0 | 0 |  | 0 | 0 |  | 0 | 0 |  | 0 | 0 | 0 | 0 | 0 | 0 | 0 | 0 | 0 |  | 0 | 0
|  |  | 0 | [7 empty] | 0 | 431 | 0 | 0 | 0 | 0 | 0 | 0 |  | 0 | 0 |  | 0 | 0 |  | 0 | 0 | 0 | 0 | 0 | 0 | 0 | 0 | 0 |  | 0 | 0
|  |  | 0 | [7 empty] | 0 | 431 | 0 | 0 | 0 | 0 | 0 | 0 |  | 0 | 0 |  | 0 | 0 |  | 0 | 0 | 0 | 0 | 0 | 0 | 0 | 0 | 0 |  | 0 | 0
|  |  | 0 | [7 empty] | 0 | 431 | 0 | 0 | 0 | 0 | 0 | 0 |  | 0 | 0 |  | 0 | 0 |  | 0 | 0 | 0 | 0 | 0 | 0 | 0 | 0 | 0 |  | 0 | 0
|  |  | 0 | [7 empty] | 0 | 431 | 0 | 0 | 0 | 0 | 0 | 0 |  | 0 | 0 |  | 0 | 0 |  | 0 | 0 | 0 | 0 | 0 | 0 | 0 | 0 | 0 |  | 0 | 0
|  |  | 0 | [7 empty] | 0 | 431 | 0 | 0 | 0 | 0 | 0 | 0 |  | 0 | 0 |  | 0 | 0 |  | 0 | 0 | 0 | 0 | 0 | 0 | 0 | 0 | 0 |  | 0 | 0
|  |  | 0 | [7 empty] | 0 | 431 | 0 | 0 | 0 | 0 | 0 | 0 |  | 0 | 0 |  | 0 | 0 |  | 0 | 0 | 0 | 0 | 0 | 0 | 0 | 0 | 0 |  | 0 | 0
|  |  | 0 | [7 empty] | 0 | 431 | 0 | 0 | 0 | 0 | 0 | 0 |  | 0 | 0 |  | 0 | 0 |  | 0 | 0 | 0 | 0 | 0 | 0 | 0 | 0 | 0 |  | 0 | 0
|  |  | 0 | [7 empty] | 0 | 431 | 0 | 0 | 0 | 0 | 0 | 0 |  | 0 | 0 |  | 0 | 0 |  | 0 | 0 | 0 | 0 | 0 | 0 | 0 | 0 | 0 |  | 0 | 0
|  |  | 0 | [7 empty] | 0 | 431 | 0 | 0 | 0 | 0 | 0 | 0 |  | 0 | 0 |  | 0 | 0 |  | 0 | 0 | 0 | 0 | 0 | 0 | 0 | 0 | 0 |  | 0 | 0
|  |  | 0 | [7 empty] | 0 | 431 | 0 | 0 | 0 | 0 | 0 | 0 |  | 0 | 0 |  | 0 | 0 |  | 0 | 0 | 0 | 0 | 0 | 0 | 0 | 0 | 0 |  | 0 | 0
|  |  | 0 | [7 empty] | 0 | 431 | 0 | 0 | 0 | 0 | 0 | 0 |  | 0 | 0 |  | 0 | 0 |  | 0 | 0 | 0 | 0 | 0 | 0 | 0 | 0 | 0 |  | 0 | 0
|  |  | 0 | [7 empty] | 0 | 431 | 0 | 0 | 0 | 0 | 0 | 0 |  | 0 | 0 |  | 0 | 0 |  | 0 | 0 | 0 | 0 | 0 | 0 | 0 | 0 | 0 |  | 0 | 0
|  |  | 0 | [7 empty] | 0 | 431 | 0 | 0 | 0 | 0 | 0 | 0 |  | 0 | 0 |  | 0 | 0 |  | 0 | 0 | 0 | 0 | 0 | 0 | 0 | 0 | 0 |  | 0 | 0
|  |  | 0 | [7 empty] | 0 | 431 | 0 | 0 | 0 | 0 | 0 | 0 |  | 0 | 0 |  | 0 | 0 |  | 0 | 0 | 0 | 0 | 0 | 0 | 0 | 0 | 0 |  | 0 | 0
|  |  | 0 | [7 empty] | 0 | 431 | 0 | 0 | 0 | 0 | 0 | 0 |  | 0 | 0 |  | 0 | 0 |  | 0 | 0 | 0 | 0 | 0 | 0 | 0 | 0 | 0 |  | 0 | 0
|  |  | 0 | [7 empty] | 0 | 431 | 0 | 0 | 0 | 0 | 0 | 0 |  | 0 | 0 |  | 0 | 0 |  | 0 | 0 | 0 | 0 | 0 | 0 | 0 | 0 | 0 |  | 0 | 0
|  |  | 0 | [7 empty] | 0 | 431 | 0 | 0 | 0 | 0 | 0 | 0 |  | 0 | 0 |  | 0 | 0 |  | 0 | 0 | 0 | 0 | 0 | 0 | 0 | 0 | 0 |  | 0 | 0
|  |  | 0 | [7 empty] | 0 | 431 | 0 | 0 | 0 | 0 | 0 | 0 |  | 0 | 0 |  | 0 | 0 |  | 0 | 0 | 0 | 0 | 0 | 0 | 0 | 0 | 0 |  | 0 | 0
|  |  | 0 | [7 empty] | 0 | 431 | 0 | 0 | 0 | 0 | 0 | 0 |  | 0 | 0 |  | 0 | 0 |  | 0 | 0 | 0 | 0 | 0 | 0 | 0 | 0 | 0 |  | 0 | 0
|  |  | 0 | [7 empty] | 0 | 431 | 0 | 0 | 0 | 0 | 0 | 0 |  | 0 | 0 |  | 0 | 0 |  | 0 | 0 | 0 | 0 | 0 | 0 | 0 | 0 | 0 |  | 0 | 0
|  |  | 0 | [7 empty] | 0 | 431 | 0 | 0 | 0 | 0 | 0 | 0 |  | 0 | 0 |  | 0 | 0 |  | 0 | 0 | 0 | 0 | 0 | 0 | 0 | 0 | 0 |  | 0 | 0
|  |  | 0 | [7 empty] | 0 | 431 | 0 | 0 | 0 | 0 | 0 | 0 |  | 0 | 0 |  | 0 | 0 |  | 0 | 0 | 0 | 0 | 0 | 0 | 0 | 0 | 0 |  | 0 | 0
|  |  | 0 | [7 empty] | 0 | 431 | 0 | 0 | 0 | 0 | 0 | 0 |  | 0 | 0 |  | 0 | 0 |  | 0 | 0 | 0 | 0 | 0 | 0 | 0 | 0 | 0 |  | 0 | 0
|  |  | 0 | [7 empty] | 0 | 431 | 0 | 0 | 0 | 0 | 0 | 0 |  | 0 | 0 |  | 0 | 0 |  | 0 | 0 | 0 | 0 | 0 | 0 | 0 | 0 | 0 |  | 0 | 0
|  |  | 0 | [7 empty] | 0 | 431 | 0 | 0 | 0 | 0 | 0 | 0 |  | 0 | 0 |  | 0 | 0 |  | 0 | 0 | 0 | 0 | 0 | 0 | 0 | 0 | 0 |  | 0 | 0
|  |  | 0 | [7 empty] | 0 | 431 | 0 | 0 | 0 | 0 | 0 | 0 |  | 0 | 0 |  | 0 | 0 |  | 0 | 0 | 0 | 0 | 0 | 0 | 0 | 0 | 0 |  | 0 | 0
|  |  | 0 | [7 empty] | 0 | 431 | 0 | 0 | 0 | 0 | 0 | 0 |  | 0 | 0 |  | 0 | 0 |  | 0 | 0 | 0 | 0 | 0 | 0 | 0 | 0 | 0 |  | 0 | 0
|  |  | 0 | [7 empty] | 0 | 431 | 0 | 0 | 0 | 0 | 0 | 0 |  | 0 | 0 |  | 0 | 0 |  | 0 | 0 | 0 | 0 | 0 | 0 | 0 | 0 | 0 |  | 0 | 0
|  |  | 0 | [7 empty] | 0 | 431 | 0 | 0 | 0 | 0 | 0 | 0 |  | 0 | 0 |  | 0 | 0 |  | 0 | 0 | 0 | 0 | 0 | 0 | 0 | 0 | 0 |  | 0 | 0
|  |  | 0 | [7 empty] | 0 | 431 | 0 | 0 | 0 | 0 | 0 | 0 |  | 0 | 0 |  | 0 | 0 |  | 0 | 0 | 0 | 0 | 0 | 0 | 0 | 0 | 0 |  | 0 | 0
|  |  | 0 | [7 empty] | 0 | 431 | 0 | 0 | 0 | 0 | 0 | 0 |  | 0 | 0 |  | 0 | 0 |  | 0 | 0 | 0 | 0 | 0 | 0 | 0 | 0 | 0 |  | 0 | 0
|  |  | 0 | [7 empty] | 0 | 431 | 0 | 0 | 0 | 0 | 0 | 0 |  | 0 | 0 |  | 0 | 0 |  | 0 | 0 | 0 | 0 | 0 | 0 | 0 | 0 | 0 |  | 0 | 0
|  |  | 0 | [7 empty] | 0 | 431 | 0 | 0 | 0 | 0 | 0 | 0 |  | 0 | 0 |  | 0 | 0 |  | 0 | 0 | 0 | 0 | 0 | 0 | 0 | 0 | 0 |  | 0 | 0
|  |  | 0 | [7 empty] | 0 | 431 | 0 | 0 | 0 | 0 | 0 | 0 |  | 0 | 0 |  | 0 | 0 |  | 0 | 0 | 0 | 0 | 0 | 0 | 0 | 0 | 0 |  | 0 | 0
|  |  | 0 | [7 empty] | 0 | 431 | 0 | 0 | 0 | 0 | 0 | 0 |  | 0 | 0 |  | 0 | 0 |  | 0 | 0 | 0 | 0 | 0 | 0 | 0 | 0 | 0 |  | 0 | 0
|  |  | 0 | [7 empty] | 0 | 431 | 0 | 0 | 0 | 0 | 0 | 0 |  | 0 | 0 |  | 0 | 0 |  | 0 | 0 | 0 | 0 | 0 | 0 | 0 | 0 | 0 |  | 0 | 0
|  |  | 0 | [7 empty] | 0 | 431 | 0 | 0 | 0 | 0 | 0 | 0 |  | 0 | 0 |  | 0 | 0 |  | 0 | 0 | 0 | 0 | 0 | 0 | 0 | 0 | 0 |  | 0 | 0
|  |  | 0 | [7 empty] | 0 | 431 | 0 | 0 | 0 | 0 | 0 | 0 |  | 0 | 0 |  | 0 | 0 |  | 0 | 0 | 0 | 0 | 0 | 0 | 0 | 0 | 0 |  | 0 | 0
|  |  | 0 | [7 empty] | 0 | 431 | 0 | 0 | 0 | 0 | 0 | 0 |  | 0 | 0 |  | 0 | 0 |  | 0 | 0 | 0 | 0 | 0 | 0 | 0 | 0 | 0 |  | 0 | 0
|  |  | 0 | [7 empty] | 0 | 431 | 0 | 0 | 0 | 0 | 0 | 0 |  | 0 | 0 |  | 0 | 0 |  | 0 | 0 | 0 | 0 | 0 | 0 | 0 | 0 | 0 |  | 0 | 0
|  |  | 0 | [7 empty] | 0 | 431 | 0 | 0 | 0 | 0 | 0 | 0 |  | 0 | 0 |  | 0 | 0 |  | 0 | 0 | 0 | 0 | 0 | 0 | 0 | 0 | 0 |  | 0 | 0
|  |  | 0 | [7 empty] | 0 | 431 | 0 | 0 | 0 | 0 | 0 | 0 |  | 0 | 0 |  | 0 | 0 |  | 0 | 0 | 0 | 0 | 0 | 0 | 0 | 0 | 0 |  | 0 | 0
|  |  | 0 | [7 empty] | 0 | 431 | 0 | 0 | 0 | 0 | 0 | 0 |  | 0 | 0 |  | 0 | 0 |  | 0 | 0 | 0 | 0 | 0 | 0 | 0 | 0 | 0 |  | 0 | 0
|  |  | 0 | [7 empty] | 0 | 431 | 0 | 0 | 0 | 0 | 0 | 0 |  | 0 | 0 |  | 0 | 0 |  | 0 | 0 | 0 | 0 | 0 | 0 | 0 | 0 | 0 |  | 0 | 0
|  |  | 0 | [7 empty] | 0 | 431 | 0 | 0 | 0 | 0 | 0 | 0 |  | 0 | 0 |  | 0 | 0 |  | 0 | 0 | 0 | 0 | 0 | 0 | 0 | 0 | 0 |  | 0 | 0
|  |  | 0 | [7 empty] | 0 | 431 | 0 | 0 | 0 | 0 | 0 | 0 |  | 0 | 0 |  | 0 | 0 |  | 0 | 0 | 0 | 0 | 0 | 0 | 0 | 0 | 0 |  | 0 | 0
|  |  | 0 | [7 empty] | 0 | 431 | 0 | 0 | 0 | 0 | 0 | 0 |  | 0 | 0 |  | 0 | 0 |  | 0 | 0 | 0 | 0 | 0 | 0 | 0 | 0 | 0 |  | 0 | 0
|  |  | 0 | [7 empty] | 0 | 431 | 0 | 0 | 0 | 0 | 0 | 0 |  | 0 | 0 |  | 0 | 0 |  | 0 | 0 | 0 | 0 | 0 | 0 | 0 | 0 | 0 |  | 0 | 0
|  |  | 0 | [7 empty] | 0 | 431 | 0 | 0 | 0 | 0 | 0 | 0 |  | 0 | 0 |  | 0 | 0 |  | 0 | 0 | 0 | 0 | 0 | 0 | 0 | 0 | 0 |  | 0 | 0
|  |  | 0 | [7 empty] | 0 | 431 | 0 | 0 | 0 | 0 | 0 | 0 |  | 0 | 0 |  | 0 | 0 |  | 0 | 0 | 0 | 0 | 0 | 0 | 0 | 0 | 0 |  | 0 | 0
|  |  | 0 | [7 empty] | 0 | 431 | 0 | 0 | 0 | 0 | 0 | 0 |  | 0 | 0 |  | 0 | 0 |  | 0 | 0 | 0 | 0 | 0 | 0 | 0 | 0 | 0 |  | 0 | 0
|  |  | 0 | [7 empty] | 0 | 431 | 0 | 0 | 0 | 0 | 0 | 0 |  | 0 | 0 |  | 0 | 0 |  | 0 | 0 | 0 | 0 | 0 | 0 | 0 | 0 | 0 |  | 0 | 0
|  |  | 0 | [7 empty] | 0 | 431 | 0 | 0 | 0 | 0 | 0 | 0 |  | 0 | 0 |  | 0 | 0 |  | 0 | 0 | 0 | 0 | 0 | 0 | 0 | 0 | 0 |  | 0 | 0
|  |  | 0 | [7 empty] | 0 | 431 | 0 | 0 | 0 | 0 | 0 | 0 |  | 0 | 0 |  | 0 | 0 |  | 0 | 0 | 0 | 0 | 0 | 0 | 0 | 0 | 0 |  | 0 | 0
|  |  | 0 | [7 empty] | 0 | 431 | 0 | 0 | 0 | 0 | 0 | 0 |  | 0 | 0 |  | 0 | 0 |  | 0 | 0 | 0 | 0 | 0 | 0 | 0 | 0 | 0 |  | 0 | 0
|  |  | 0 | [7 empty] | 0 | 431 | 0 | 0 | 0 | 0 | 0 | 0 |  | 0 | 0 |  | 0 | 0 |  | 0 | 0 | 0 | 0 | 0 | 0 | 0 | 0 | 0 |  | 0 | 0
|  |  | 0 | [7 empty] | 0 | 431 | 0 | 0 | 0 | 0 | 0 | 0 |  | 0 | 0 |  | 0 | 0 |  | 0 | 0 | 0 | 0 | 0 | 0 | 0 | 0 | 0 |  | 0 | 0
|  |  | 0 | [7 empty] | 0 | 431 | 0 | 0 | 0 | 0 | 0 | 0 |  | 0 | 0 |  | 0 | 0 |  | 0 | 0 | 0 | 0 | 0 | 0 | 0 | 0 | 0 |  | 0 | 0
|  |  | 0 | [7 empty] | 0 | 431 | 0 | 0 | 0 | 0 | 0 | 0 |  | 0 | 0 |  | 0 | 0 |  | 0 | 0 | 0 | 0 | 0 | 0 | 0 | 0 | 0 |  | 0 | 0
|  |  | 0 | [7 empty] | 0 | 431 | 0 | 0 | 0 | 0 | 0 | 0 |  | 0 | 0 |  | 0 | 0 |  | 0 | 0 | 0 | 0 | 0 | 0 | 0 | 0 | 0 |  | 0 | 0
|  |  | 0 | [7 empty] | 0 | 431 | 0 | 0 | 0 | 0 | 0 | 0 |  | 0 | 0 |  | 0 | 0 |  | 0 | 0 | 0 | 0 | 0 | 0 | 0 | 0 | 0 |  | 0 | 0
|  |  | 0 | [7 empty] | 0 | 431 | 0 | 0 | 0 | 0 | 0 | 0 |  | 0 | 0 |  | 0 | 0 |  | 0 | 0 | 0 | 0 | 0 | 0 | 0 | 0 | 0 |  | 0 | 0
|  |  | 0 | [7 empty] | 0 | 431 | 0 | 0 | 0 | 0 | 0 | 0 |  | 0 | 0 |  | 0 | 0 |  | 0 | 0 | 0 | 0 | 0 | 0 | 0 | 0 | 0 |  | 0 | 0
|  |  | 0 | [7 empty] | 0 | 431 | 0 | 0 | 0 | 0 | 0 | 0 |  | 0 | 0 |  | 0 | 0 |  | 0 | 0 | 0 | 0 | 0 | 0 | 0 | 0 | 0 |  | 0 | 0
|  |  | 0 | [7 empty] | 0 | 431 | 0 | 0 | 0 | 0 | 0 | 0 |  | 0 | 0 |  | 0 | 0 |  | 0 | 0 | 0 | 0 | 0 | 0 | 0 | 0 | 0 |  | 0 | 0
|  |  | 0 | [7 empty] | 0 | 431 | 0 | 0 | 0 | 0 | 0 | 0 |  | 0 | 0 |  | 0 | 0 |  | 0 | 0 | 0 | 0 | 0 | 0 | 0 | 0 | 0 |  | 0 | 0
|  |  | 0 | [7 empty] | 0 | 431 | 0 | 0 | 0 | 0 | 0 | 0 |  | 0 | 0 |  | 0 | 0 |  | 0 | 0 | 0 | 0 | 0 | 0 | 0 | 0 | 0 |  | 0 | 0
|  |  | 0 | [7 empty] | 0 | 431 | 0 | 0 | 0 | 0 | 0 | 0 |  | 0 | 0 |  | 0 | 0 |  | 0 | 0 | 0 | 0 | 0 | 0 | 0 | 0 | 0 |  | 0 | 0
|  |  | 0 | [7 empty] | 0 | 431 | 0 | 0 | 0 | 0 | 0 | 0 |  | 0 | 0 |  | 0 | 0 |  | 0 | 0 | 0 | 0 | 0 | 0 | 0 | 0 | 0 |  | 0 | 0
|  |  | 0 | [7 empty] | 0 | 431 | 0 | 0 | 0 | 0 | 0 | 0 |  | 0 | 0 |  | 0 | 0 |  | 0 | 0 | 0 | 0 | 0 | 0 | 0 | 0 | 0 |  | 0 | 0
|  |  | 0 | [7 empty] | 0 | 431 | 0 | 0 | 0 | 0 | 0 | 0 |  | 0 | 0 |  | 0 | 0 |  | 0 | 0 | 0 | 0 | 0 | 0 | 0 | 0 | 0 |  | 0 | 0
|  |  | 0 | [7 empty] | 0 | 431 | 0 | 0 | 0 | 0 | 0 | 0 |  | 0 | 0 |  | 0 | 0 |  | 0 | 0 | 0 | 0 | 0 | 0 | 0 | 0 | 0 |  | 0 | 0
|  |  | 0 | [7 empty] | 0 | 431 | 0 | 0 | 0 | 0 | 0 | 0 |  | 0 | 0 |  | 0 | 0 |  | 0 | 0 | 0 | 0 | 0 | 0 | 0 | 0 | 0 |  | 0 | 0
|  |  | 0 | [7 empty] | 0 | 431 | 0 | 0 | 0 | 0 | 0 | 0 |  | 0 | 0 |  | 0 | 0 |  | 0 | 0 | 0 | 0 | 0 | 0 | 0 | 0 | 0 |  | 0 | 0
|  |  | 0 | [7 empty] | 0 | 431 | 0 | 0 | 0 | 0 | 0 | 0 |  | 0 | 0 |  | 0 | 0 |  | 0 | 0 | 0 | 0 | 0 | 0 | 0 | 0 | 0 |  | 0 | 0
|  |  | 0 | [7 empty] | 0 | 431 | 0 | 0 | 0 | 0 | 0 | 0 |  | 0 | 0 |  | 0 | 0 |  | 0 | 0 | 0 | 0 | 0 | 0 | 0 | 0 | 0 |  | 0 | 0
|  |  | 0 | [7 empty] | 0 | 431 | 0 | 0 | 0 | 0 | 0 | 0 |  | 0 | 0 |  | 0 | 0 |  | 0 | 0 | 0 | 0 | 0 | 0 | 0 | 0 | 0 |  | 0 | 0
|  |  | 0 | [7 empty] | 0 | 431 | 0 | 0 | 0 | 0 | 0 | 0 |  | 0 | 0 |  | 0 | 0 |  | 0 | 0 | 0 | 0 | 0 | 0 | 0 | 0 | 0 |  | 0 | 0
|  |  | 0 | [7 empty] | 0 | 431 | 0 | 0 | 0 | 0 | 0 | 0 |  | 0 | 0 |  | 0 | 0 |  | 0 | 0 | 0 | 0 | 0 | 0 | 0 | 0 | 0 |  | 0 | 0
|  |  | 0 | [7 empty] | 0 | 431 | 0 | 0 | 0 | 0 | 0 | 0 |  | 0 | 0 |  | 0 | 0 |  | 0 | 0 | 0 | 0 | 0 | 0 | 0 | 0 | 0 |  | 0 | 0
|  |  | 0 | [7 empty] | 0 | 431 | 0 | 0 | 0 | 0 | 0 | 0 |  | 0 | 0 |  | 0 | 0 |  | 0 | 0 | 0 | 0 | 0 | 0 | 0 | 0 | 0 |  | 0 | 0
|  |  | 0 | [7 empty] | 0 | 431 | 0 | 0 | 0 | 0 | 0 | 0 |  | 0 | 0 |  | 0 | 0 |  | 0 | 0 | 0 | 0 | 0 | 0 | 0 | 0 | 0 |  | 0 | 0
|  |  | 0 | [7 empty] | 0 | 431 | 0 | 0 | 0 | 0 | 0 | 0 |  | 0 | 0 |  | 0 | 0 |  | 0 | 0 | 0 | 0 | 0 | 0 | 0 | 0 | 0 |  | 0 | 0
|  |  | 0 | [7 empty] | 0 | 431 | 0 | 0 | 0 | 0 | 0 | 0 |  | 0 | 0 |  | 0 | 0 |  | 0 | 0 | 0 | 0 | 0 | 0 | 0 | 0 | 0 |  | 0 | 0
|  |  | 0 | [7 empty] | 0 | 431 | 0 | 0 | 0 | 0 | 0 | 0 |  | 0 | 0 |  | 0 | 0 |  | 0 | 0 | 0 | 0 | 0 | 0 | 0 | 0 | 0 |  | 0 | 0
|  |  | 0 | [7 empty] | 0 | 431 | 0 | 0 | 0 | 0 | 0 | 0 |  | 0 | 0 |  | 0 | 0 |  | 0 | 0 | 0 | 0 | 0 | 0 | 0 | 0 | 0 |  | 0 | 0
|  |  | 0 | [7 empty] | 0 | 431 | 0 | 0 | 0 | 0 | 0 | 0 |  | 0 | 0 |  | 0 | 0 |  | 0 | 0 | 0 | 0 | 0 | 0 | 0 | 0 | 0 |  | 0 | 0
|  |  | 0 | [7 empty] | 0 | 431 | 0 | 0 | 0 | 0 | 0 | 0 |  | 0 | 0 |  | 0 | 0 |  | 0 | 0 | 0 | 0 | 0 | 0 | 0 | 0 | 0 |  | 0 | 0
|  |  | 0 | [7 empty] | 0 | 431 | 0 | 0 | 0 | 0 | 0 | 0 |  | 0 | 0 |  | 0 | 0 |  | 0 | 0 | 0 | 0 | 0 | 0 | 0 | 0 | 0 |  | 0 | 0
|  |  | 0 | [7 empty] | 0 | 431 | 0 | 0 | 0 | 0 | 0 | 0 |  | 0 | 0 |  | 0 | 0 |  | 0 | 0 | 0 | 0 | 0 | 0 | 0 | 0 | 0 |  | 0 | 0
|  |  | 0 | [7 empty] | 0 | 431 | 0 | 0 | 0 | 0 | 0 | 0 |  | 0 | 0 |  | 0 | 0 |  | 0 | 0 | 0 | 0 | 0 | 0 | 0 | 0 | 0 |  | 0 | 0
|  |  | 0 | [7 empty] | 0 | 431 | 0 | 0 | 0 | 0 | 0 | 0 |  | 0 | 0 |  | 0 | 0 |  | 0 | 0 | 0 | 0 | 0 | 0 | 0 | 0 | 0 |  | 0 | 0
|  |  | 0 | [7 empty] | 0 | 431 | 0 | 0 | 0 | 0 | 0 | 0 |  | 0 | 0 |  | 0 | 0 |  | 0 | 0 | 0 | 0 | 0 | 0 | 0 | 0 | 0 |  | 0 | 0
|  |  | 0 | [7 empty] | 0 | 431 | 0 | 0 | 0 | 0 | 0 | 0 |  | 0 | 0 |  | 0 | 0 |  | 0 | 0 | 0 | 0 | 0 | 0 | 0 | 0 | 0 |  | 0 | 0
|  |  | 0 | [7 empty] | 0 | 431 | 0 | 0 | 0 | 0 | 0 | 0 |  | 0 | 0 |  | 0 | 0 |  | 0 | 0 | 0 | 0 | 0 | 0 | 0 | 0 | 0 |  | 0 | 0
|  |  | 0 | [7 empty] | 0 | 431 | 0 | 0 | 0 | 0 | 0 | 0 |  | 0 | 0 |  | 0 | 0 |  | 0 | 0 | 0 | 0 | 0 | 0 | 0 | 0 | 0 |  | 0 | 0
|  |  | 0 | [7 empty] | 0 | 431 | 0 | 0 | 0 | 0 | 0 | 0 |  | 0 | 0 |  | 0 | 0 |  | 0 | 0 | 0 | 0 | 0 | 0 | 0 | 0 | 0 |  | 0 | 0
|  |  | 0 | [7 empty] | 0 | 431 | 0 | 0 | 0 | 0 | 0 | 0 |  | 0 | 0 |  | 0 | 0 |  | 0 | 0 | 0 | 0 | 0 | 0 | 0 | 0 | 0 |  | 0 | 0
|  |  | 0 | [7 empty] | 0 | 431 | 0 | 0 | 0 | 0 | 0 | 0 |  | 0 | 0 |  | 0 | 0 |  | 0 | 0 | 0 | 0 | 0 | 0 | 0 | 0 | 0 |  | 0 | 0
|  |  | 0 | [7 empty] | 0 | 431 | 0 | 0 | 0 | 0 | 0 | 0 |  | 0 | 0 |  | 0 | 0 |  | 0 | 0 | 0 | 0 | 0 | 0 | 0 | 0 | 0 |  | 0 | 0
|  |  | 0 | [7 empty] | 0 | 431 | 0 | 0 | 0 | 0 | 0 | 0 |  | 0 | 0 |  | 0 | 0 |  | 0 | 0 | 0 | 0 | 0 | 0 | 0 | 0 | 0 |  | 0 | 0
|  |  | 0 | [7 empty] | 0 | 431 | 0 | 0 | 0 | 0 | 0 | 0 |  | 0 | 0 |  | 0 | 0 |  | 0 | 0 | 0 | 0 | 0 | 0 | 0 | 0 | 0 |  | 0 | 0
|  |  | 0 | [7 empty] | 0 | 431 | 0 | 0 | 0 | 0 | 0 | 0 |  | 0 | 0 |  | 0 | 0 |  | 0 | 0 | 0 | 0 | 0 | 0 | 0 | 0 | 0 |  | 0 | 0
|  |  | 0 | [7 empty] | 0 | 431 | 0 | 0 | 0 | 0 | 0 | 0 |  | 0 | 0 |  | 0 | 0 |  | 0 | 0 | 0 | 0 | 0 | 0 | 0 | 0 | 0 |  | 0 | 0
|  |  | 0 | [7 empty] | 0 | 431 | 0 | 0 | 0 | 0 | 0 | 0 |  | 0 | 0 |  | 0 | 0 |  | 0 | 0 | 0 | 0 | 0 | 0 | 0 | 0 | 0 |  | 0 | 0
|  |  | 0 | [7 empty] | 0 | 431 | 0 | 0 | 0 | 0 | 0 | 0 |  | 0 | 0 |  | 0 | 0 |  | 0 | 0 | 0 | 0 | 0 | 0 | 0 | 0 | 0 |  | 0 | 0
|  |  | 0 | [7 empty] | 0 | 431 | 0 | 0 | 0 | 0 | 0 | 0 |  | 0 | 0 |  | 0 | 0 |  | 0 | 0 | 0 | 0 | 0 | 0 | 0 | 0 | 0 |  | 0 | 0
|  |  | 0 | [7 empty] | 0 | 431 | 0 | 0 | 0 | 0 | 0 | 0 |  | 0 | 0 |  | 0 | 0 |  | 0 | 0 | 0 | 0 | 0 | 0 | 0 | 0 | 0 |  | 0 | 0
|  |  | 0 | [7 empty] | 0 | 431 | 0 | 0 | 0 | 0 | 0 | 0 |  | 0 | 0 |  | 0 | 0 |  | 0 | 0 | 0 | 0 | 0 | 0 | 0 | 0 | 0 |  | 0 | 0
|  |  | 0 | [7 empty] | 0 | 431 | 0 | 0 | 0 | 0 | 0 | 0 |  | 0 | 0 |  | 0 | 0 |  | 0 | 0 | 0 | 0 | 0 | 0 | 0 | 0 | 0 |  | 0 | 0
|  |  | 0 | [7 empty] | 0 | 431 | 0 | 0 | 0 | 0 | 0 | 0 |  | 0 | 0 |  | 0 | 0 |  | 0 | 0 | 0 | 0 | 0 | 0 | 0 | 0 | 0 |  | 0 | 0
|  |  | 0 | [7 empty] | 0 | 431 | 0 | 0 | 0 | 0 | 0 | 0 |  | 0 | 0 |  | 0 | 0 |  | 0 | 0 | 0 | 0 | 0 | 0 | 0 | 0 | 0 |  | 0 | 0
|  |  | 0 | [7 empty] | 0 | 431 | 0 | 0 | 0 | 0 | 0 | 0 |  | 0 | 0 |  | 0 | 0 |  | 0 | 0 | 0 | 0 | 0 | 0 | 0 | 0 | 0 |  | 0 | 0
|  |  | 0 | [7 empty] | 0 | 431 | 0 | 0 | 0 | 0 | 0 | 0 |  | 0 | 0 |  | 0 | 0 |  | 0 | 0 | 0 | 0 | 0 | 0 | 0 | 0 | 0 |  | 0 | 0
|  |  | 0 | [7 empty] | 0 | 431 | 0 | 0 | 0 | 0 | 0 | 0 |  | 0 | 0 |  | 0 | 0 |  | 0 | 0 | 0 | 0 | 0 | 0 | 0 | 0 | 0 |  | 0 | 0
|  |  | 0 | [7 empty] | 0 | 431 | 0 | 0 | 0 | 0 | 0 | 0 |  | 0 | 0 |  | 0 | 0 |  | 0 | 0 | 0 | 0 | 0 | 0 | 0 | 0 | 0 |  | 0 | 0
|  |  | 0 | [7 empty] | 0 | 431 | 0 | 0 | 0 | 0 | 0 | 0 |  | 0 | 0 |  | 0 | 0 |  | 0 | 0 | 0 | 0 | 0 | 0 | 0 | 0 | 0 |  | 0 | 0
|  |  | 0 | [7 empty] | 0 | 431 | 0 | 0 | 0 | 0 | 0 | 0 |  | 0 | 0 |  | 0 | 0 |  | 0 | 0 | 0 | 0 | 0 | 0 | 0 | 0 | 0 |  | 0 | 0
|  |  | 0 | [7 empty] | 0 | 431 | 0 | 0 | 0 | 0 | 0 | 0 |  | 0 | 0 |  | 0 | 0 |  | 0 | 0 | 0 | 0 | 0 | 0 | 0 | 0 | 0 |  | 0 | 0
|  |  | 0 | [7 empty] | 0 | 431 | 0 | 0 | 0 | 0 | 0 | 0 |  | 0 | 0 |  | 0 | 0 |  | 0 | 0 | 0 | 0 | 0 | 0 | 0 | 0 | 0 |  | 0 | 0
|  |  | 0 | [7 empty] | 0 | 431 | 0 | 0 | 0 | 0 | 0 | 0 |  | 0 | 0 |  | 0 | 0 |  | 0 | 0 | 0 | 0 | 0 | 0 | 0 | 0 | 0 |  | 0 | 0
|  |  | 0 | [7 empty] | 0 | 431 | 0 | 0 | 0 | 0 | 0 | 0 |  | 0 | 0 |  | 0 | 0 |  | 0 | 0 | 0 | 0 | 0 | 0 | 0 | 0 | 0 |  | 0 | 0
|  |  | 0 | [7 empty] | 0 | 431 | 0 | 0 | 0 | 0 | 0 | 0 |  | 0 | 0 |  | 0 | 0 |  | 0 | 0 | 0 | 0 | 0 | 0 | 0 | 0 | 0 |  | 0 | 0
|  |  | 0 | [7 empty] | 0 | 431 | 0 | 0 | 0 | 0 | 0 | 0 |  | 0 | 0 |  | 0 | 0 |  | 0 | 0 | 0 | 0 | 0 | 0 | 0 | 0 | 0 |  | 0 | 0
|  |  | 0 | [7 empty] | 0 | 431 | 0 | 0 | 0 | 0 | 0 | 0 |  | 0 | 0 |  | 0 | 0 |  | 0 | 0 | 0 | 0 | 0 | 0 | 0 | 0 | 0 |  | 0 | 0
|  |  | 0 | [7 empty] | 0 | 431 | 0 | 0 | 0 | 0 | 0 | 0 |  | 0 | 0 |  | 0 | 0 |  | 0 | 0 | 0 | 0 | 0 | 0 | 0 | 0 | 0 |  | 0 | 0
|  |  | 0 | [7 empty] | 0 | 431 | 0 | 0 | 0 | 0 | 0 | 0 |  | 0 | 0 |  | 0 | 0 |  | 0 | 0 | 0 | 0 | 0 | 0 | 0 | 0 | 0 |  | 0 | 0
|  |  | 0 | [7 empty] | 0 | 431 | 0 | 0 | 0 | 0 | 0 | 0 |  | 0 | 0 |  | 0 | 0 |  | 0 | 0 | 0 | 0 | 0 | 0 | 0 | 0 | 0 |  | 0 | 0
|  |  | 0 | [7 empty] | 0 | 431 | 0 | 0 | 0 | 0 | 0 | 0 |  | 0 | 0 |  | 0 | 0 |  | 0 | 0 | 0 | 0 | 0 | 0 | 0 | 0 | 0 |  | 0 | 0
|  |  | 0 | [7 empty] | 0 | 431 | 0 | 0 | 0 | 0 | 0 | 0 |  | 0 | 0 |  | 0 | 0 |  | 0 | 0 | 0 | 0 | 0 | 0 | 0 | 0 | 0 |  | 0 | 0
|  |  | 0 | [7 empty] | 0 | 431 | 0 | 0 | 0 | 0 | 0 | 0 |  | 0 | 0 |  | 0 | 0 |  | 0 | 0 | 0 | 0 | 0 | 0 | 0 | 0 | 0 |  | 0 | 0
|  |  | 0 | [7 empty] | 0 | 431 | 0 | 0 | 0 | 0 | 0 | 0 |  | 0 | 0 |  | 0 | 0 |  | 0 | 0 | 0 | 0 | 0 | 0 | 0 | 0 | 0 |  | 0 | 0
|  |  | 0 | [7 empty] | 0 | 431 | 0 | 0 | 0 | 0 | 0 | 0 |  | 0 | 0 |  | 0 | 0 |  | 0 | 0 | 0 | 0 | 0 | 0 | 0 | 0 | 0 |  | 0 | 0
|  |  | 0 | [7 empty] | 0 | 431 | 0 | 0 | 0 | 0 | 0 | 0 |  | 0 | 0 |  | 0 | 0 |  | 0 | 0 | 0 | 0 | 0 | 0 | 0 | 0 | 0 |  | 0 | 0
|  |  | 0 | [7 empty] | 0 | 431 | 0 | 0 | 0 | 0 | 0 | 0 |  | 0 | 0 |  | 0 | 0 |  | 0 | 0 | 0 | 0 | 0 | 0 | 0 | 0 | 0 |  | 0 | 0
|  |  | 0 | [7 empty] | 0 | 431 | 0 | 0 | 0 | 0 | 0 | 0 |  | 0 | 0 |  | 0 | 0 |  | 0 | 0 | 0 | 0 | 0 | 0 | 0 | 0 | 0 |  | 0 | 0
|  |  | 0 | [7 empty] | 0 | 431 | 0 | 0 | 0 | 0 | 0 | 0 |  | 0 | 0 |  | 0 | 0 |  | 0 | 0 | 0 | 0 | 0 | 0 | 0 | 0 | 0 |  | 0 | 0
|  |  | 0 | [7 empty] | 0 | 431 | 0 | 0 | 0 | 0 | 0 | 0 |  | 0 | 0 |  | 0 | 0 |  | 0 | 0 | 0 | 0 | 0 | 0 | 0 | 0 | 0 |  | 0 | 0
|  |  | 0 | [7 empty] | 0 | 431 | 0 | 0 | 0 | 0 | 0 | 0 |  | 0 | 0 |  | 0 | 0 |  | 0 | 0 | 0 | 0 | 0 | 0 | 0 | 0 | 0 |  | 0 | 0
|  |  | 0 | [7 empty] | 0 | 431 | 0 | 0 | 0 | 0 | 0 | 0 |  | 0 | 0 |  | 0 | 0 |  | 0 | 0 | 0 | 0 | 0 | 0 | 0 | 0 | 0 |  | 0 | 0
|  |  | 0 | [7 empty] | 0 | 431 | 0 | 0 | 0 | 0 | 0 | 0 |  | 0 | 0 |  | 0 | 0 |  | 0 | 0 | 0 | 0 | 0 | 0 | 0 | 0 | 0 |  | 0 | 0
|  |  | 0 | [7 empty] | 0 | 431 | 0 | 0 | 0 | 0 | 0 | 0 |  | 0 | 0 |  | 0 | 0 |  | 0 | 0 | 0 | 0 | 0 | 0 | 0 | 0 | 0 |  | 0 | 0
|  |  | 0 | [7 empty] | 0 | 431 | 0 | 0 | 0 | 0 | 0 | 0 |  | 0 | 0 |  | 0 | 0 |  | 0 | 0 | 0 | 0 | 0 | 0 | 0 | 0 | 0 |  | 0 | 0
|  |  | 0 | [7 empty] | 0 | 431 | 0 | 0 | 0 | 0 | 0 | 0 |  | 0 | 0 |  | 0 | 0 |  | 0 | 0 | 0 | 0 | 0 | 0 | 0 | 0 | 0 |  | 0 | 0
|  |  | 0 | [7 empty] | 0 | 431 | 0 | 0 | 0 | 0 | 0 | 0 |  | 0 | 0 |  | 0 | 0 |  | 0 | 0 | 0 | 0 | 0 | 0 | 0 | 0 | 0 |  | 0 | 0
|  |  | 0 | [7 empty] | 0 | 431 | 0 | 0 | 0 | 0 | 0 | 0 |  | 0 | 0 |  | 0 | 0 |  | 0 | 0 | 0 | 0 | 0 | 0 | 0 | 0 | 0 |  | 0 | 0
|  |  | 0 | [7 empty] | 0 | 431 | 0 | 0 | 0 | 0 | 0 | 0 |  | 0 | 0 |  | 0 | 0 |  | 0 | 0 | 0 | 0 | 0 | 0 | 0 | 0 | 0 |  | 0 | 0
|  |  | 0 | [7 empty] | 0 | 431 | 0 | 0 | 0 | 0 | 0 | 0 |  | 0 | 0 |  | 0 | 0 |  | 0 | 0 | 0 | 0 | 0 | 0 | 0 | 0 | 0 |  | 0 | 0
|  |  | 0 | [7 empty] | 0 | 431 | 0 | 0 | 0 | 0 | 0 | 0 |  | 0 | 0 |  | 0 | 0 |  | 0 | 0 | 0 | 0 | 0 | 0 | 0 | 0 | 0 |  | 0 | 0
|  |  | 0 | [7 empty] | 0 | 431 | 0 | 0 | 0 | 0 | 0 | 0 |  | 0 | 0 |  | 0 | 0 |  | 0 | 0 | 0 | 0 | 0 | 0 | 0 | 0 | 0 |  | 0 | 0
|  |  | 0 | [7 empty] | 0 | 431 | 0 | 0 | 0 | 0 | 0 | 0 |  | 0 | 0 |  | 0 | 0 |  | 0 | 0 | 0 | 0 | 0 | 0 | 0 | 0 | 0 |  | 0 | 0
|  |  | 0 | [7 empty] | 0 | 431 | 0 | 0 | 0 | 0 | 0 | 0 |  | 0 | 0 |  | 0 | 0 |  | 0 | 0 | 0 | 0 | 0 | 0 | 0 | 0 | 0 |  | 0 | 0
|  |  | 0 | [7 empty] | 0 | 431 | 0 | 0 | 0 | 0 | 0 | 0 |  | 0 | 0 |  | 0 | 0 |  | 0 | 0 | 0 | 0 | 0 | 0 | 0 | 0 | 0 |  | 0 | 0
|  |  | 0 | [7 empty] | 0 | 431 | 0 | 0 | 0 | 0 | 0 | 0 |  | 0 | 0 |  | 0 | 0 |  | 0 | 0 | 0 | 0 | 0 | 0 | 0 | 0 | 0 |  | 0 | 0
|  |  | 0 | [7 empty] | 0 | 431 | 0 | 0 | 0 | 0 | 0 | 0 |  | 0 | 0 |  | 0 | 0 |  | 0 | 0 | 0 | 0 | 0 | 0 | 0 | 0 | 0 |  | 0 | 0
|  |  | 0 | [7 empty] | 0 | 431 | 0 | 0 | 0 | 0 | 0 | 0 |  | 0 | 0 |  | 0 | 0 |  | 0 | 0 | 0 | 0 | 0 | 0 | 0 | 0 | 0 |  | 0 | 0
|  |  | 0 | [7 empty] | 0 | 431 | 0 | 0 | 0 | 0 | 0 | 0 |  | 0 | 0 |  | 0 | 0 |  | 0 | 0 | 0 | 0 | 0 | 0 | 0 | 0 | 0 |  | 0 | 0
|  |  | 0 | [7 empty] | 0 | 431 | 0 | 0 | 0 | 0 | 0 | 0 |  | 0 | 0 |  | 0 | 0 |  | 0 | 0 | 0 | 0 | 0 | 0 | 0 | 0 | 0 |  | 0 | 0
|  |  | 0 | [7 empty] | 0 | 431 | 0 | 0 | 0 | 0 | 0 | 0 |  | 0 | 0 |  | 0 | 0 |  | 0 | 0 | 0 | 0 | 0 | 0 | 0 | 0 | 0 |  | 0 | 0
|  |  | 0 | [7 empty] | 0 | 431 | 0 | 0 | 0 | 0 | 0 | 0 |  | 0 | 0 |  | 0 | 0 |  | 0 | 0 | 0 | 0 | 0 | 0 | 0 | 0 | 0 |  | 0 | 0
|  |  | 0 | [7 empty] | 0 | 431 | 0 | 0 | 0 | 0 | 0 | 0 |  | 0 | 0 |  | 0 | 0 |  | 0 | 0 | 0 | 0 | 0 | 0 | 0 | 0 | 0 |  | 0 | 0
|  |  | 0 | [7 empty] | 0 | 431 | 0 | 0 | 0 | 0 | 0 | 0 |  | 0 | 0 |  | 0 | 0 |  | 0 | 0 | 0 | 0 | 0 | 0 | 0 | 0 | 0 |  | 0 | 0
|  |  | 0 | [7 empty] | 0 | 431 | 0 | 0 | 0 | 0 | 0 | 0 |  | 0 | 0 |  | 0 | 0 |  | 0 | 0 | 0 | 0 | 0 | 0 | 0 | 0 | 0 |  | 0 | 0
|  |  | 0 | [7 empty] | 0 | 431 | 0 | 0 | 0 | 0 | 0 | 0 |  | 0 | 0 |  | 0 | 0 |  | 0 | 0 | 0 | 0 | 0 | 0 | 0 | 0 | 0 |  | 0 | 0
|  |  | 0 | [7 empty] | 0 | 431 | 0 | 0 | 0 | 0 | 0 | 0 |  | 0 | 0 |  | 0 | 0 |  | 0 | 0 | 0 | 0 | 0 | 0 | 0 | 0 | 0 |  | 0 | 0
|  |  | 0 | [7 empty] | 0 | 431 | 0 | 0 | 0 | 0 | 0 | 0 |  | 0 | 0 |  | 0 | 0 |  | 0 | 0 | 0 | 0 | 0 | 0 | 0 | 0 | 0 |  | 0 | 0
|  |  | 0 | [7 empty] | 0 | 431 | 0 | 0 | 0 | 0 | 0 | 0 |  | 0 | 0 |  | 0 | 0 |  | 0 | 0 | 0 | 0 | 0 | 0 | 0 | 0 | 0 |  | 0 | 0
|  |  | 0 | [7 empty] | 0 | 431 | 0 | 0 | 0 | 0 | 0 | 0 |  | 0 | 0 |  | 0 | 0 |  | 0 | 0 | 0 | 0 | 0 | 0 | 0 | 0 | 0 |  | 0 | 0
|  |  | 0 | [7 empty] | 0 | 431 | 0 | 0 | 0 | 0 | 0 | 0 |  | 0 | 0 |  | 0 | 0 |  | 0 | 0 | 0 | 0 | 0 | 0 | 0 | 0 | 0 |  | 0 | 0
|  |  | 0 | [7 empty] | 0 | 431 | 0 | 0 | 0 | 0 | 0 | 0 |  | 0 | 0 |  | 0 | 0 |  | 0 | 0 | 0 | 0 | 0 | 0 | 0 | 0 | 0 |  | 0 | 0
|  |  | 0 | [7 empty] | 0 | 431 | 0 | 0 | 0 | 0 | 0 | 0 |  | 0 | 0 |  | 0 | 0 |  | 0 | 0 | 0 | 0 | 0 | 0 | 0 | 0 | 0 |  | 0 | 0
|  |  | 0 | [7 empty] | 0 | 431 | 0 | 0 | 0 | 0 | 0 | 0 |  | 0 | 0 |  | 0 | 0 |  | 0 | 0 | 0 | 0 | 0 | 0 | 0 | 0 | 0 |  | 0 | 0
|  |  | 0 | [7 empty] | 0 | 431 | 0 | 0 | 0 | 0 | 0 | 0 |  | 0 | 0 |  | 0 | 0 |  | 0 | 0 | 0 | 0 | 0 | 0 | 0 | 0 | 0 |  | 0 | 0
|  |  | 0 | [7 empty] | 0 | 431 | 0 | 0 | 0 | 0 | 0 | 0 |  | 0 | 0 |  | 0 | 0 |  | 0 | 0 | 0 | 0 | 0 | 0 | 0 | 0 | 0 |  | 0 | 0
|  |  | 0 | [7 empty] | 0 | 431 | 0 | 0 | 0 | 0 | 0 | 0 |  | 0 | 0 |  | 0 | 0 |  | 0 | 0 | 0 | 0 | 0 | 0 | 0 | 0 | 0 |  | 0 | 0
|  |  | 0 | [7 empty] | 0 | 431 | 0 | 0 | 0 | 0 | 0 | 0 |  | 0 | 0 |  | 0 | 0 |  | 0 | 0 | 0 | 0 | 0 | 0 | 0 | 0 | 0 |  | 0 | 0
|  |  | 0 | [7 empty] | 0 | 431 | 0 | 0 | 0 | 0 | 0 | 0 |  | 0 | 0 |  | 0 | 0 |  | 0 | 0 | 0 | 0 | 0 | 0 | 0 | 0 | 0 |  | 0 | 0
|  |  | 0 | [7 empty] | 0 | 431 | 0 | 0 | 0 | 0 | 0 | 0 |  | 0 | 0 |  | 0 | 0 |  | 0 | 0 | 0 | 0 | 0 | 0 | 0 | 0 | 0 |  | 0 | 0
|  |  | 0 | [7 empty] | 0 | 431 | 0 | 0 | 0 | 0 | 0 | 0 |  | 0 | 0 |  | 0 | 0 |  | 0 | 0 | 0 | 0 | 0 | 0 | 0 | 0 | 0 |  | 0 | 0
|  |  | 0 | [7 empty] | 0 | 431 | 0 | 0 | 0 | 0 | 0 | 0 |  | 0 | 0 |  | 0 | 0 |  | 0 | 0 | 0 | 0 | 0 | 0 | 0 | 0 | 0 |  | 0 | 0
|  |  | 0 | [7 empty] | 0 | 431 | 0 | 0 | 0 | 0 | 0 | 0 |  | 0 | 0 |  | 0 | 0 |  | 0 | 0 | 0 | 0 | 0 | 0 | 0 | 0 | 0 |  | 0 | 0
|  |  | 0 | [7 empty] | 0 | 431 | 0 | 0 | 0 | 0 | 0 | 0 |  | 0 | 0 |  | 0 | 0 |  | 0 | 0 | 0 | 0 | 0 | 0 | 0 | 0 | 0 |  | 0 | 0
|  |  | 0 | [7 empty] | 0 | 431 | 0 | 0 | 0 | 0 | 0 | 0 |  | 0 | 0 |  | 0 | 0 |  | 0 | 0 | 0 | 0 | 0 | 0 | 0 | 0 | 0 |  | 0 | 0
|  |  | 0 | [7 empty] | 0 | 431 | 0 | 0 | 0 | 0 | 0 | 0 |  | 0 | 0 |  | 0 | 0 |  | 0 | 0 | 0 | 0 | 0 | 0 | 0 | 0 | 0 |  | 0 | 0
|  |  | 0 | [7 empty] | 0 | 431 | 0 | 0 | 0 | 0 | 0 | 0 |  | 0 | 0 |  | 0 | 0 |  | 0 | 0 | 0 | 0 | 0 | 0 | 0 | 0 | 0 |  | 0 | 0
|  |  | 0 | [7 empty] | 0 | 431 | 0 | 0 | 0 | 0 | 0 | 0 |  | 0 | 0 |  | 0 | 0 |  | 0 | 0 | 0 | 0 | 0 | 0 | 0 | 0 | 0 |  | 0 | 0
|  |  | 0 | [7 empty] | 0 | 431 | 0 | 0 | 0 | 0 | 0 | 0 |  | 0 | 0 |  | 0 | 0 |  | 0 | 0 | 0 | 0 | 0 | 0 | 0 | 0 | 0 |  | 0 | 0
|  |  | 0 | [7 empty] | 0 | 431 | 0 | 0 | 0 | 0 | 0 | 0 |  | 0 | 0 |  | 0 | 0 |  | 0 | 0 | 0 | 0 | 0 | 0 | 0 | 0 | 0 |  | 0 | 0
|  |  | 0 | [7 empty] | 0 | 431 | 0 | 0 | 0 | 0 | 0 | 0 |  | 0 | 0 |  | 0 | 0 |  | 0 | 0 | 0 | 0 | 0 | 0 | 0 | 0 | 0 |  | 0 | 0
|  |  | 0 | [7 empty] | 0 | 431 | 0 | 0 | 0 | 0 | 0 | 0 |  | 0 | 0 |  | 0 | 0 |  | 0 | 0 | 0 | 0 | 0 | 0 | 0 | 0 | 0 |  | 0 | 0
|  |  | 0 | [7 empty] | 0 | 431 | 0 | 0 | 0 | 0 | 0 | 0 |  | 0 | 0 |  | 0 | 0 |  | 0 | 0 | 0 | 0 | 0 | 0 | 0 | 0 | 0 |  | 0 | 0
|  |  | 0 | [7 empty] | 0 | 431 | 0 | 0 | 0 | 0 | 0 | 0 |  | 0 | 0 |  | 0 | 0 |  | 0 | 0 | 0 | 0 | 0 | 0 | 0 | 0 | 0 |  | 0 | 0
|  |  | 0 | [7 empty] | 0 | 431 | 0 | 0 | 0 | 0 | 0 | 0 |  | 0 | 0 |  | 0 | 0 |  | 0 | 0 | 0 | 0 | 0 | 0 | 0 | 0 | 0 |  | 0 | 0
|  |  | 0 | [7 empty] | 0 | 431 | 0 | 0 | 0 | 0 | 0 | 0 |  | 0 | 0 |  | 0 | 0 |  | 0 | 0 | 0 | 0 | 0 | 0 | 0 | 0 | 0 |  | 0 | 0
|  |  | 0 | [7 empty] | 0 | 431 | 0 | 0 | 0 | 0 | 0 | 0 |  | 0 | 0 |  | 0 | 0 |  | 0 | 0 | 0 | 0 | 0 | 0 | 0 | 0 | 0 |  | 0 | 0
|  |  | 0 | [7 empty] | 0 | 431 | 0 | 0 | 0 | 0 | 0 | 0 |  | 0 | 0 |  | 0 | 0 |  | 0 | 0 | 0 | 0 | 0 | 0 | 0 | 0 | 0 |  | 0 | 0
|  |  | 0 | [7 empty] | 0 | 431 | 0 | 0 | 0 | 0 | 0 | 0 |  | 0 | 0 |  | 0 | 0 |  | 0 | 0 | 0 | 0 | 0 | 0 | 0 | 0 | 0 |  | 0 | 0
|  |  | 0 | [7 empty] | 0 | 431 | 0 | 0 | 0 | 0 | 0 | 0 |  | 0 | 0 |  | 0 | 0 |  | 0 | 0 | 0 | 0 | 0 | 0 | 0 | 0 | 0 |  | 0 | 0
|  |  | 0 | [7 empty] | 0 | 431 | 0 | 0 | 0 | 0 | 0 | 0 |  | 0 | 0 |  | 0 | 0 |  | 0 | 0 | 0 | 0 | 0 | 0 | 0 | 0 | 0 |  | 0 | 0
|  |  | 0 | [7 empty] | 0 | 431 | 0 | 0 | 0 | 0 | 0 | 0 |  | 0 | 0 |  | 0 | 0 |  | 0 | 0 | 0 | 0 | 0 | 0 | 0 | 0 | 0 |  | 0 | 0
|  |  | 0 | [7 empty] | 0 | 431 | 0 | 0 | 0 | 0 | 0 | 0 |  | 0 | 0 |  | 0 | 0 |  | 0 | 0 | 0 | 0 | 0 | 0 | 0 | 0 | 0 |  | 0 | 0
|  |  | 0 | [7 empty] | 0 | 431 | 0 | 0 | 0 | 0 | 0 | 0 |  | 0 | 0 |  | 0 | 0 |  | 0 | 0 | 0 | 0 | 0 | 0 | 0 | 0 | 0 |  | 0 | 0
|  |  | 0 | [7 empty] | 0 | 431 | 0 | 0 | 0 | 0 | 0 | 0 |  | 0 | 0 |  | 0 | 0 |  | 0 | 0 | 0 | 0 | 0 | 0 | 0 | 0 | 0 |  | 0 | 0
|  |  | 0 | [7 empty] | 0 | 431 | 0 | 0 | 0 | 0 | 0 | 0 |  | 0 | 0 |  | 0 | 0 |  | 0 | 0 | 0 | 0 | 0 | 0 | 0 | 0 | 0 |  | 0 | 0
|  |  | 0 | [7 empty] | 0 | 431 | 0 | 0 | 0 | 0 | 0 | 0 |  | 0 | 0 |  | 0 | 0 |  | 0 | 0 | 0 | 0 | 0 | 0 | 0 | 0 | 0 |  | 0 | 0
|  |  | 0 | [7 empty] | 0 | 431 | 0 | 0 | 0 | 0 | 0 | 0 |  | 0 | 0 |  | 0 | 0 |  | 0 | 0 | 0 | 0 | 0 | 0 | 0 | 0 | 0 |  | 0 | 0
|  |  | 0 | [7 empty] | 0 | 431 | 0 | 0 | 0 | 0 | 0 | 0 |  | 0 | 0 |  | 0 | 0 |  | 0 | 0 | 0 | 0 | 0 | 0 | 0 | 0 | 0 |  | 0 | 0
|  |  | 0 | [7 empty] | 0 | 431 | 0 | 0 | 0 | 0 | 0 | 0 |  | 0 | 0 |  | 0 | 0 |  | 0 | 0 | 0 | 0 | 0 | 0 | 0 | 0 | 0 |  | 0 | 0
|  |  | 0 | [7 empty] | 0 | 431 | 0 | 0 | 0 | 0 | 0 | 0 |  | 0 | 0 |  | 0 | 0 |  | 0 | 0 | 0 | 0 | 0 | 0 | 0 | 0 | 0 |  | 0 | 0
|  |  | 0 | [7 empty] | 0 | 431 | 0 | 0 | 0 | 0 | 0 | 0 |  | 0 | 0 |  | 0 | 0 |  | 0 | 0 | 0 | 0 | 0 | 0 | 0 | 0 | 0 |  | 0 | 0
|  |  | 0 | [7 empty] | 0 | 431 | 0 | 0 | 0 | 0 | 0 | 0 |  | 0 | 0 |  | 0 | 0 |  | 0 | 0 | 0 | 0 | 0 | 0 | 0 | 0 | 0 |  | 0 | 0
|  |  | 0 | [7 empty] | 0 | 431 | 0 | 0 | 0 | 0 | 0 | 0 |  | 0 | 0 |  | 0 | 0 |  | 0 | 0 | 0 | 0 | 0 | 0 | 0 | 0 | 0 |  | 0 | 0
|  |  | 0 | [7 empty] | 0 | 431 | 0 | 0 | 0 | 0 | 0 | 0 |  | 0 | 0 |  | 0 | 0 |  | 0 | 0 | 0 | 0 | 0 | 0 | 0 | 0 | 0 |  | 0 | 0
|  |  | 0 | [7 empty] | 0 | 431 | 0 | 0 | 0 | 0 | 0 | 0 |  | 0 | 0 |  | 0 | 0 |  | 0 | 0 | 0 | 0 | 0 | 0 | 0 | 0 | 0 |  | 0 | 0
|  |  | 0 | [7 empty] | 0 | 431 | 0 | 0 | 0 | 0 | 0 | 0 |  | 0 | 0 |  | 0 | 0 |  | 0 | 0 | 0 | 0 | 0 | 0 | 0 | 0 | 0 |  | 0 | 0
|  |  | 0 | [7 empty] | 0 | 431 | 0 | 0 | 0 | 0 | 0 | 0 |  | 0 | 0 |  | 0 | 0 |  | 0 | 0 | 0 | 0 | 0 | 0 | 0 | 0 | 0 |  | 0 | 0
|  |  | 0 | [7 empty] | 0 | 431 | 0 | 0 | 0 | 0 | 0 | 0 |  | 0 | 0 |  | 0 | 0 |  | 0 | 0 | 0 | 0 | 0 | 0 | 0 | 0 | 0 |  | 0 | 0
|  |  | 0 | [7 empty] | 0 | 431 | 0 | 0 | 0 | 0 | 0 | 0 |  | 0 | 0 |  | 0 | 0 |  | 0 | 0 | 0 | 0 | 0 | 0 | 0 | 0 | 0 |  | 0 | 0
|  |  | 0 | [7 empty] | 0 | 431 | 0 | 0 | 0 | 0 | 0 | 0 |  | 0 | 0 |  | 0 | 0 |  | 0 | 0 | 0 | 0 | 0 | 0 | 0 | 0 | 0 |  | 0 | 0
|  |  | 0 | [7 empty] | 0 | 431 | 0 | 0 | 0 | 0 | 0 | 0 |  | 0 | 0 |  | 0 | 0 |  | 0 | 0 | 0 | 0 | 0 | 0 | 0 | 0 | 0 |  | 0 | 0
|  |  | 0 | [7 empty] | 0 | 431 | 0 | 0 | 0 | 0 | 0 | 0 |  | 0 | 0 |  | 0 | 0 |  | 0 | 0 | 0 | 0 | 0 | 0 | 0 | 0 | 0 |  | 0 | 0
|  |  | 0 | [7 empty] | 0 | 431 | 0 | 0 | 0 | 0 | 0 | 0 |  | 0 | 0 |  | 0 | 0 |  | 0 | 0 | 0 | 0 | 0 | 0 | 0 | 0 | 0 |  | 0 | 0
|  |  | 0 | [7 empty] | 0 | 431 | 0 | 0 | 0 | 0 | 0 | 0 |  | 0 | 0 |  | 0 | 0 |  | 0 | 0 | 0 | 0 | 0 | 0 | 0 | 0 | 0 |  | 0 | 0
|  |  | 0 | [7 empty] | 0 | 431 | 0 | 0 | 0 | 0 | 0 | 0 |  | 0 | 0 |  | 0 | 0 |  | 0 | 0 | 0 | 0 | 0 | 0 | 0 | 0 | 0 |  | 0 | 0
|  |  | 0 | [7 empty] | 0 | 431 | 0 | 0 | 0 | 0 | 0 | 0 |  | 0 | 0 |  | 0 | 0 |  | 0 | 0 | 0 | 0 | 0 | 0 | 0 | 0 | 0 |  | 0 | 0
|  |  | 0 | [7 empty] | 0 | 431 | 0 | 0 | 0 | 0 | 0 | 0 |  | 0 | 0 |  | 0 | 0 |  | 0 | 0 | 0 | 0 | 0 | 0 | 0 | 0 | 0 |  | 0 | 0
|  |  | 0 | [7 empty] | 0 | 431 | 0 | 0 | 0 | 0 | 0 | 0 |  | 0 | 0 |  | 0 | 0 |  | 0 | 0 | 0 | 0 | 0 | 0 | 0 | 0 | 0 |  | 0 | 0
|  |  | 0 | [7 empty] | 0 | 431 | 0 | 0 | 0 | 0 | 0 | 0 |  | 0 | 0 |  | 0 | 0 |  | 0 | 0 | 0 | 0 | 0 | 0 | 0 | 0 | 0 |  | 0 | 0
|  |  | 0 | [7 empty] | 0 | 431 | 0 | 0 | 0 | 0 | 0 | 0 |  | 0 | 0 |  | 0 | 0 |  | 0 | 0 | 0 | 0 | 0 | 0 | 0 | 0 | 0 |  | 0 | 0
|  |  | 0 | [7 empty] | 0 | 431 | 0 | 0 | 0 | 0 | 0 | 0 |  | 0 | 0 |  | 0 | 0 |  | 0 | 0 | 0 | 0 | 0 | 0 | 0 | 0 | 0 |  | 0 | 0
|  |  | 0 | [7 empty] | 0 | 431 | 0 | 0 | 0 | 0 | 0 | 0 |  | 0 | 0 |  | 0 | 0 |  | 0 | 0 | 0 | 0 | 0 | 0 | 0 | 0 | 0 |  | 0 | 0
|  |  | 0 | [7 empty] | 0 | 431 | 0 | 0 | 0 | 0 | 0 | 0 |  | 0 | 0 |  | 0 | 0 |  | 0 | 0 | 0 | 0 | 0 | 0 | 0 | 0 | 0 |  | 0 | 0
|  |  | 0 | [7 empty] | 0 | 431 | 0 | 0 | 0 | 0 | 0 | 0 |  | 0 | 0 |  | 0 | 0 |  | 0 | 0 | 0 | 0 | 0 | 0 | 0 | 0 | 0 |  | 0 | 0
|  |  | 0 | [7 empty] | 0 | 431 | 0 | 0 | 0 | 0 | 0 | 0 |  | 0 | 0 |  | 0 | 0 |  | 0 | 0 | 0 | 0 | 0 | 0 | 0 | 0 | 0 |  | 0 | 0
|  |  | 0 | [7 empty] | 0 | 431 | 0 | 0 | 0 | 0 | 0 | 0 |  | 0 | 0 |  | 0 | 0 |  | 0 | 0 | 0 | 0 | 0 | 0 | 0 | 0 | 0 |  | 0 | 0
|  |  | 0 | [7 empty] | 0 | 431 | 0 | 0 | 0 | 0 | 0 | 0 |  | 0 | 0 |  | 0 | 0 |  | 0 | 0 | 0 | 0 | 0 | 0 | 0 | 0 | 0 |  | 0 | 0
|  |  | 0 | [7 empty] | 0 | 431 | 0 | 0 | 0 | 0 | 0 | 0 |  | 0 | 0 |  | 0 | 0 |  | 0 | 0 | 0 | 0 | 0 | 0 | 0 | 0 | 0 |  | 0 | 0
|  |  | 0 | [7 empty] | 0 | 431 | 0 | 0 | 0 | 0 | 0 | 0 |  | 0 | 0 |  | 0 | 0 |  | 0 | 0 | 0 | 0 | 0 | 0 | 0 | 0 | 0 |  | 0 | 0
|  |  | 0 | [7 empty] | 0 | 431 | 0 | 0 | 0 | 0 | 0 | 0 |  | 0 | 0 |  | 0 | 0 |  | 0 | 0 | 0 | 0 | 0 | 0 | 0 | 0 | 0 |  | 0 | 0
|  |  | 0 | [7 empty] | 0 | 431 | 0 | 0 | 0 | 0 | 0 | 0 |  | 0 | 0 |  | 0 | 0 |  | 0 | 0 | 0 | 0 | 0 | 0 | 0 | 0 | 0 |  | 0 | 0
|  |  | 0 | [7 empty] | 0 | 431 | 0 | 0 | 0 | 0 | 0 | 0 |  | 0 | 0 |  | 0 | 0 |  | 0 | 0 | 0 | 0 | 0 | 0 | 0 | 0 | 0 |  | 0 | 0
|  |  | 0 | [7 empty] | 0 | 431 | 0 | 0 | 0 | 0 | 0 | 0 |  | 0 | 0 |  | 0 | 0 |  | 0 | 0 | 0 | 0 | 0 | 0 | 0 | 0 | 0 |  | 0 | 0
|  |  | 0 | [7 empty] | 0 | 431 | 0 | 0 | 0 | 0 | 0 | 0 |  | 0 | 0 |  | 0 | 0 |  | 0 | 0 | 0 | 0 | 0 | 0 | 0 | 0 | 0 |  | 0 | 0
|  |  | 0 | [7 empty] | 0 | 431 | 0 | 0 | 0 | 0 | 0 | 0 |  | 0 | 0 |  | 0 | 0 |  | 0 | 0 | 0 | 0 | 0 | 0 | 0 | 0 | 0 |  | 0 | 0
|  |  | 0 | [7 empty] | 0 | 431 | 0 | 0 | 0 | 0 | 0 | 0 |  | 0 | 0 |  | 0 | 0 |  | 0 | 0 | 0 | 0 | 0 | 0 | 0 | 0 | 0 |  | 0 | 0
|  |  | 0 | [7 empty] | 0 | 431 | 0 | 0 | 0 | 0 | 0 | 0 |  | 0 | 0 |  | 0 | 0 |  | 0 | 0 | 0 | 0 | 0 | 0 | 0 | 0 | 0 |  | 0 | 0
|  |  | 0 | [7 empty] | 0 | 431 | 0 | 0 | 0 | 0 | 0 | 0 |  | 0 | 0 |  | 0 | 0 |  | 0 | 0 | 0 | 0 | 0 | 0 | 0 | 0 | 0 |  | 0 | 0
|  |  | 0 | [7 empty] | 0 | 431 | 0 | 0 | 0 | 0 | 0 | 0 |  | 0 | 0 |  | 0 | 0 |  | 0 | 0 | 0 | 0 | 0 | 0 | 0 | 0 | 0 |  | 0 | 0
|  |  | 0 | [7 empty] | 0 | 431 | 0 | 0 | 0 | 0 | 0 | 0 |  | 0 | 0 |  | 0 | 0 |  | 0 | 0 | 0 | 0 | 0 | 0 | 0 | 0 | 0 |  | 0 | 0
|  |  | 0 | [7 empty] | 0 | 431 | 0 | 0 | 0 | 0 | 0 | 0 |  | 0 | 0 |  | 0 | 0 |  | 0 | 0 | 0 | 0 | 0 | 0 | 0 | 0 | 0 |  | 0 | 0
|  |  | 0 | [7 empty] | 0 | 431 | 0 | 0 | 0 | 0 | 0 | 0 |  | 0 | 0 |  | 0 | 0 |  | 0 | 0 | 0 | 0 | 0 | 0 | 0 | 0 | 0 |  | 0 | 0
|  |  | 0 | [7 empty] | 0 | 431 | 0 | 0 | 0 | 0 | 0 | 0 |  | 0 | 0 |  | 0 | 0 |  | 0 | 0 | 0 | 0 | 0 | 0 | 0 | 0 | 0 |  | 0 | 0
|  |  | 0 | [7 empty] | 0 | 431 | 0 | 0 | 0 | 0 | 0 | 0 |  | 0 | 0 |  | 0 | 0 |  | 0 | 0 | 0 | 0 | 0 | 0 | 0 | 0 | 0 |  | 0 | 0
|  |  | 0 | [7 empty] | 0 | 431 | 0 | 0 | 0 | 0 | 0 | 0 |  | 0 | 0 |  | 0 | 0 |  | 0 | 0 | 0 | 0 | 0 | 0 | 0 | 0 | 0 |  | 0 | 0
|  |  | 0 | [7 empty] | 0 | 431 | 0 | 0 | 0 | 0 | 0 | 0 |  | 0 | 0 |  | 0 | 0 |  | 0 | 0 | 0 | 0 | 0 | 0 | 0 | 0 | 0 |  | 0 | 0
|  |  | 0 | [7 empty] | 0 | 431 | 0 | 0 | 0 | 0 | 0 | 0 |  | 0 | 0 |  | 0 | 0 |  | 0 | 0 | 0 | 0 | 0 | 0 | 0 | 0 | 0 |  | 0 | 0
|  |  | 0 | [7 empty] | 0 | 431 | 0 | 0 | 0 | 0 | 0 | 0 |  | 0 | 0 |  | 0 | 0 |  | 0 | 0 | 0 | 0 | 0 | 0 | 0 | 0 | 0 |  | 0 | 0
|  |  | 0 | [7 empty] | 0 | 431 | 0 | 0 | 0 | 0 | 0 | 0 |  | 0 | 0 |  | 0 | 0 |  | 0 | 0 | 0 | 0 | 0 | 0 | 0 | 0 | 0 |  | 0 | 0
|  |  | 0 | [7 empty] | 0 | 431 | 0 | 0 | 0 | 0 | 0 | 0 |  | 0 | 0 |  | 0 | 0 |  | 0 | 0 | 0 | 0 | 0 | 0 | 0 | 0 | 0 |  | 0 | 0
|  |  | 0 | [7 empty] | 0 | 431 | 0 | 0 | 0 | 0 | 0 | 0 |  | 0 | 0 |  | 0 | 0 |  | 0 | 0 | 0 | 0 | 0 | 0 | 0 | 0 | 0 |  | 0 | 0
|  |  | 0 | [7 empty] | 0 | 431 | 0 | 0 | 0 | 0 | 0 | 0 |  | 0 | 0 |  | 0 | 0 |  | 0 | 0 | 0 | 0 | 0 | 0 | 0 | 0 | 0 |  | 0 | 0
|  |  | 0 | [7 empty] | 0 | 431 | 0 | 0 | 0 | 0 | 0 | 0 |  | 0 | 0 |  | 0 | 0 |  | 0 | 0 | 0 | 0 | 0 | 0 | 0 | 0 | 0 |  | 0 | 0
|  |  | 0 | [7 empty] | 0 | 431 | 0 | 0 | 0 | 0 | 0 | 0 |  | 0 | 0 |  | 0 | 0 |  | 0 | 0 | 0 | 0 | 0 | 0 | 0 | 0 | 0 |  | 0 | 0
|  |  | 0 | [7 empty] | 0 | 431 | 0 | 0 | 0 | 0 | 0 | 0 |  | 0 | 0 |  | 0 | 0 |  | 0 | 0 | 0 | 0 | 0 | 0 | 0 | 0 | 0 |  | 0 | 0
|  |  | 0 | [7 empty] | 0 | 431 | 0 | 0 | 0 | 0 | 0 | 0 |  | 0 | 0 |  | 0 | 0 |  | 0 | 0 | 0 | 0 | 0 | 0 | 0 | 0 | 0 |  | 0 | 0
|  |  | 0 | [7 empty] | 0 | 431 | 0 | 0 | 0 | 0 | 0 | 0 |  | 0 | 0 |  | 0 | 0 |  | 0 | 0 | 0 | 0 | 0 | 0 | 0 | 0 | 0 |  | 0 | 0
|  |  | 0 | [7 empty] | 0 | 431 | 0 | 0 | 0 | 0 | 0 | 0 |  | 0 | 0 |  | 0 | 0 |  | 0 | 0 | 0 | 0 | 0 | 0 | 0 | 0 | 0 |  | 0 | 0
|  |  | 0 | [7 empty] | 0 | 431 | 0 | 0 | 0 | 0 | 0 | 0 |  | 0 | 0 |  | 0 | 0 |  | 0 | 0 | 0 | 0 | 0 | 0 | 0 | 0 | 0 |  | 0 | 0
|  |  | 0 | [7 empty] | 0 | 431 | 0 | 0 | 0 | 0 | 0 | 0 |  | 0 | 0 |  | 0 | 0 |  | 0 | 0 | 0 | 0 | 0 | 0 | 0 | 0 | 0 |  | 0 | 0
|  |  | 0 | [7 empty] | 0 | 431 | 0 | 0 | 0 | 0 | 0 | 0 |  | 0 | 0 |  | 0 | 0 |  | 0 | 0 | 0 | 0 | 0 | 0 | 0 | 0 | 0 |  | 0 | 0
|  |  | 0 | [7 empty] | 0 | 431 | 0 | 0 | 0 | 0 | 0 | 0 |  | 0 | 0 |  | 0 | 0 |  | 0 | 0 | 0 | 0 | 0 | 0 | 0 | 0 | 0 |  | 0 | 0
|  |  | 0 | [7 empty] | 0 | 431 | 0 | 0 | 0 | 0 | 0 | 0 |  | 0 | 0 |  | 0 | 0 |  | 0 | 0 | 0 | 0 | 0 | 0 | 0 | 0 | 0 |  | 0 | 0
|  |  | 0 | [7 empty] | 0 | 431 | 0 | 0 | 0 | 0 | 0 | 0 |  | 0 | 0 |  | 0 | 0 |  | 0 | 0 | 0 | 0 | 0 | 0 | 0 | 0 | 0 |  | 0 | 0
|  |  | 0 | [7 empty] | 0 | 431 | 0 | 0 | 0 | 0 | 0 | 0 |  | 0 | 0 |  | 0 | 0 |  | 0 | 0 | 0 | 0 | 0 | 0 | 0 | 0 | 0 |  | 0 | 0
|  |  | 0 | [7 empty] | 0 | 431 | 0 | 0 | 0 | 0 | 0 | 0 |  | 0 | 0 |  | 0 | 0 |  | 0 | 0 | 0 | 0 | 0 | 0 | 0 | 0 | 0 |  | 0 | 0
|  |  | 0 | [7 empty] | 0 | 431 | 0 | 0 | 0 | 0 | 0 | 0 |  | 0 | 0 |  | 0 | 0 |  | 0 | 0 | 0 | 0 | 0 | 0 | 0 | 0 | 0 |  | 0 | 0
|  |  | 0 | [7 empty] | 0 | 431 | 0 | 0 | 0 | 0 | 0 | 0 |  | 0 | 0 |  | 0 | 0 |  | 0 | 0 | 0 | 0 | 0 | 0 | 0 | 0 | 0 |  | 0 | 0
|  |  | 0 | [7 empty] | 0 | 431 | 0 | 0 | 0 | 0 | 0 | 0 |  | 0 | 0 |  | 0 | 0 |  | 0 | 0 | 0 | 0 | 0 | 0 | 0 | 0 | 0 |  | 0 | 0
|  |  | 0 | [7 empty] | 0 | 431 | 0 | 0 | 0 | 0 | 0 | 0 |  | 0 | 0 |  | 0 | 0 |  | 0 | 0 | 0 | 0 | 0 | 0 | 0 | 0 | 0 |  | 0 | 0
|  |  | 0 | [7 empty] | 0 | 431 | 0 | 0 | 0 | 0 | 0 | 0 |  | 0 | 0 |  | 0 | 0 |  | 0 | 0 | 0 | 0 | 0 | 0 | 0 | 0 | 0 |  | 0 | 0
|  |  | 0 | [7 empty] | 0 | 431 | 0 | 0 | 0 | 0 | 0 | 0 |  | 0 | 0 |  | 0 | 0 |  | 0 | 0 | 0 | 0 | 0 | 0 | 0 | 0 | 0 |  | 0 | 0
|  |  | 0 | [7 empty] | 0 | 431 | 0 | 0 | 0 | 0 | 0 | 0 |  | 0 | 0 |  | 0 | 0 |  | 0 | 0 | 0 | 0 | 0 | 0 | 0 | 0 | 0 |  | 0 | 0
|  |  | 0 | [7 empty] | 0 | 431 | 0 | 0 | 0 | 0 | 0 | 0 |  | 0 | 0 |  | 0 | 0 |  | 0 | 0 | 0 | 0 | 0 | 0 | 0 | 0 | 0 |  | 0 | 0
|  |  | 0 | [7 empty] | 0 | 431 | 0 | 0 | 0 | 0 | 0 | 0 |  | 0 | 0 |  | 0 | 0 |  | 0 | 0 | 0 | 0 | 0 | 0 | 0 | 0 | 0 |  | 0 | 0
|  |  | 0 | [7 empty] | 0 | 431 | 0 | 0 | 0 | 0 | 0 | 0 |  | 0 | 0 |  | 0 | 0 |  | 0 | 0 | 0 | 0 | 0 | 0 | 0 | 0 | 0 |  | 0 | 0
|  |  | 0 | [7 empty] | 0 | 431 | 0 | 0 | 0 | 0 | 0 | 0 |  | 0 | 0 |  | 0 | 0 |  | 0 | 0 | 0 | 0 | 0 | 0 | 0 | 0 | 0 |  | 0 | 0
|  |  | 0 | [7 empty] | 0 | 431 | 0 | 0 | 0 | 0 | 0 | 0 |  | 0 | 0 |  | 0 | 0 |  | 0 | 0 | 0 | 0 | 0 | 0 | 0 | 0 | 0 |  | 0 | 0
|  |  | 0 | [7 empty] | 0 | 431 | 0 | 0 | 0 | 0 | 0 | 0 |  | 0 | 0 |  | 0 | 0 |  | 0 | 0 | 0 | 0 | 0 | 0 | 0 | 0 | 0 |  | 0 | 0
|  |  | 0 | [7 empty] | 0 | 431 | 0 | 0 | 0 | 0 | 0 | 0 |  | 0 | 0 |  | 0 | 0 |  | 0 | 0 | 0 | 0 | 0 | 0 | 0 | 0 | 0 |  | 0 | 0
|  |  | 0 | [7 empty] | 0 | 431 | 0 | 0 | 0 | 0 | 0 | 0 |  | 0 | 0 |  | 0 | 0 |  | 0 | 0 | 0 | 0 | 0 | 0 | 0 | 0 | 0 |  | 0 | 0
|  |  | 0 | [7 empty] | 0 | 431 | 0 | 0 | 0 | 0 | 0 | 0 |  | 0 | 0 |  | 0 | 0 |  | 0 | 0 | 0 | 0 | 0 | 0 | 0 | 0 | 0 |  | 0 | 0
|  |  | 0 | [7 empty] | 0 | 431 | 0 | 0 | 0 | 0 | 0 | 0 |  | 0 | 0 |  | 0 | 0 |  | 0 | 0 | 0 | 0 | 0 | 0 | 0 | 0 | 0 |  | 0 | 0
|  |  | 0 | [7 empty] | 0 | 431 | 0 | 0 | 0 | 0 | 0 | 0 |  | 0 | 0 |  | 0 | 0 |  | 0 | 0 | 0 | 0 | 0 | 0 | 0 | 0 | 0 |  | 0 | 0
|  |  | 0 | [7 empty] | 0 | 431 | 0 | 0 | 0 | 0 | 0 | 0 |  | 0 | 0 |  | 0 | 0 |  | 0 | 0 | 0 | 0 | 0 | 0 | 0 | 0 | 0 |  | 0 | 0
|  |  | 0 | [7 empty] | 0 | 431 | 0 | 0 | 0 | 0 | 0 | 0 |  | 0 | 0 |  | 0 | 0 |  | 0 | 0 | 0 | 0 | 0 | 0 | 0 | 0 | 0 |  | 0 | 0
|  |  | 0 | [7 empty] | 0 | 431 | 0 | 0 | 0 | 0 | 0 | 0 |  | 0 | 0 |  | 0 | 0 |  | 0 | 0 | 0 | 0 | 0 | 0 | 0 | 0 | 0 |  | 0 | 0
|  |  | 0 | [7 empty] | 0 | 431 | 0 | 0 | 0 | 0 | 0 | 0 |  | 0 | 0 |  | 0 | 0 |  | 0 | 0 | 0 | 0 | 0 | 0 | 0 | 0 | 0 |  | 0 | 0
|  |  | 0 | [7 empty] | 0 | 431 | 0 | 0 | 0 | 0 | 0 | 0 |  | 0 | 0 |  | 0 | 0 |  | 0 | 0 | 0 | 0 | 0 | 0 | 0 | 0 | 0 |  | 0 | 0
|  |  | 0 | [7 empty] | 0 | 431 | 0 | 0 | 0 | 0 | 0 | 0 |  | 0 | 0 |  | 0 | 0 |  | 0 | 0 | 0 | 0 | 0 | 0 | 0 | 0 | 0 |  | 0 | 0
|  |  | 0 | [7 empty] | 0 | 431 | 0 | 0 | 0 | 0 | 0 | 0 |  | 0 | 0 |  | 0 | 0 |  | 0 | 0 | 0 | 0 | 0 | 0 | 0 | 0 | 0 |  | 0 | 0
|  |  | 0 | [7 empty] | 0 | 431 | 0 | 0 | 0 | 0 | 0 | 0 |  | 0 | 0 |  | 0 | 0 |  | 0 | 0 | 0 | 0 | 0 | 0 | 0 | 0 | 0 |  | 0 | 0
|  |  | 0 | [7 empty] | 0 | 431 | 0 | 0 | 0 | 0 | 0 | 0 |  | 0 | 0 |  | 0 | 0 |  | 0 | 0 | 0 | 0 | 0 | 0 | 0 | 0 | 0 |  | 0 | 0
|  |  | 0 | [7 empty] | 0 | 431 | 0 | 0 | 0 | 0 | 0 | 0 |  | 0 | 0 |  | 0 | 0 |  | 0 | 0 | 0 | 0 | 0 | 0 | 0 | 0 | 0 |  | 0 | 0
|  |  | 0 | [7 empty] | 0 | 431 | 0 | 0 | 0 | 0 | 0 | 0 |  | 0 | 0 |  | 0 | 0 |  | 0 | 0 | 0 | 0 | 0 | 0 | 0 | 0 | 0 |  | 0 | 0
|  |  | 0 | [7 empty] | 0 | 431 | 0 | 0 | 0 | 0 | 0 | 0 |  | 0 | 0 |  | 0 | 0 |  | 0 | 0 | 0 | 0 | 0 | 0 | 0 | 0 | 0 |  | 0 | 0
|  |  | 0 | [7 empty] | 0 | 431 | 0 | 0 | 0 | 0 | 0 | 0 |  | 0 | 0 |  | 0 | 0 |  | 0 | 0 | 0 | 0 | 0 | 0 | 0 | 0 | 0 |  | 0 | 0
|  |  | 0 | [7 empty] | 0 | 431 | 0 | 0 | 0 | 0 | 0 | 0 |  | 0 | 0 |  | 0 | 0 |  | 0 | 0 | 0 | 0 | 0 | 0 | 0 | 0 | 0 |  | 0 | 0
|  |  | 0 | [7 empty] | 0 | 431 | 0 | 0 | 0 | 0 | 0 | 0 |  | 0 | 0 |  | 0 | 0 |  | 0 | 0 | 0 | 0 | 0 | 0 | 0 | 0 | 0 |  | 0 | 0
|  |  | 0 | [7 empty] | 0 | 431 | 0 | 0 | 0 | 0 | 0 | 0 |  | 0 | 0 |  | 0 | 0 |  | 0 | 0 | 0 | 0 | 0 | 0 | 0 | 0 | 0 |  | 0 | 0
|  |  | 0 | [7 empty] | 0 | 431 | 0 | 0 | 0 | 0 | 0 | 0 |  | 0 | 0 |  | 0 | 0 |  | 0 | 0 | 0 | 0 | 0 | 0 | 0 | 0 | 0 |  | 0 | 0
|  |  | 0 | [7 empty] | 0 | 431 | 0 | 0 | 0 | 0 | 0 | 0 |  | 0 | 0 |  | 0 | 0 |  | 0 | 0 | 0 | 0 | 0 | 0 | 0 | 0 | 0 |  | 0 | 0
|  |  | 0 | [7 empty] | 0 | 431 | 0 | 0 | 0 | 0 | 0 | 0 |  | 0 | 0 |  | 0 | 0 |  | 0 | 0 | 0 | 0 | 0 | 0 | 0 | 0 | 0 |  | 0 | 0
|  |  | 0 | [7 empty] | 0 | 431 | 0 | 0 | 0 | 0 | 0 | 0 |  | 0 | 0 |  | 0 | 0 |  | 0 | 0 | 0 | 0 | 0 | 0 | 0 | 0 | 0 |  | 0 | 0
|  |  | 0 | [7 empty] | 0 | 431 | 0 | 0 | 0 | 0 | 0 | 0 |  | 0 | 0 |  | 0 | 0 |  | 0 | 0 | 0 | 0 | 0 | 0 | 0 | 0 | 0 |  | 0 | 0
|  |  | 0 | [7 empty] | 0 | 431 | 0 | 0 | 0 | 0 | 0 | 0 |  | 0 | 0 |  | 0 | 0 |  | 0 | 0 | 0 | 0 | 0 | 0 | 0 | 0 | 0 |  | 0 | 0
|  |  | 0 | [7 empty] | 0 | 431 | 0 | 0 | 0 | 0 | 0 | 0 |  | 0 | 0 |  | 0 | 0 |  | 0 | 0 | 0 | 0 | 0 | 0 | 0 | 0 | 0 |  | 0 | 0
|  |  | 0 | [7 empty] | 0 | 431 | 0 | 0 | 0 | 0 | 0 | 0 |  | 0 | 0 |  | 0 | 0 |  | 0 | 0 | 0 | 0 | 0 | 0 | 0 | 0 | 0 |  | 0 | 0
|  |  | 0 | [7 empty] | 0 | 431 | 0 | 0 | 0 | 0 | 0 | 0 |  | 0 | 0 |  | 0 | 0 |  | 0 | 0 | 0 | 0 | 0 | 0 | 0 | 0 | 0 |  | 0 | 0
|  |  | 0 | [7 empty] | 0 | 431 | 0 | 0 | 0 | 0 | 0 | 0 |  | 0 | 0 |  | 0 | 0 |  | 0 | 0 | 0 | 0 | 0 | 0 | 0 | 0 | 0 |  | 0 | 0
|  |  | 0 | [7 empty] | 0 | 431 | 0 | 0 | 0 | 0 | 0 | 0 |  | 0 | 0 |  | 0 | 0 |  | 0 | 0 | 0 | 0 | 0 | 0 | 0 | 0 | 0 |  | 0 | 0
|  |  | 0 | [7 empty] | 0 | 431 | 0 | 0 | 0 | 0 | 0 | 0 |  | 0 | 0 |  | 0 | 0 |  | 0 | 0 | 0 | 0 | 0 | 0 | 0 | 0 | 0 |  | 0 | 0
|  |  | 0 | [7 empty] | 0 | 431 | 0 | 0 | 0 | 0 | 0 | 0 |  | 0 | 0 |  | 0 | 0 |  | 0 | 0 | 0 | 0 | 0 | 0 | 0 | 0 | 0 |  | 0 | 0
|  |  | 0 | [7 empty] | 0 | 431 | 0 | 0 | 0 | 0 | 0 | 0 |  | 0 | 0 |  | 0 | 0 |  | 0 | 0 | 0 | 0 | 0 | 0 | 0 | 0 | 0 |  | 0 | 0
|  |  | 0 | [7 empty] | 0 | 431 | 0 | 0 | 0 | 0 | 0 | 0 |  | 0 | 0 |  | 0 | 0 |  | 0 | 0 | 0 | 0 | 0 | 0 | 0 | 0 | 0 |  | 0 | 0
|  |  | 0 | [7 empty] | 0 | 431 | 0 | 0 | 0 | 0 | 0 | 0 |  | 0 | 0 |  | 0 | 0 |  | 0 | 0 | 0 | 0 | 0 | 0 | 0 | 0 | 0 |  | 0 | 0
|  |  | 0 | [7 empty] | 0 | 431 | 0 | 0 | 0 | 0 | 0 | 0 |  | 0 | 0 |  | 0 | 0 |  | 0 | 0 | 0 | 0 | 0 | 0 | 0 | 0 | 0 |  | 0 | 0
|  |  | 0 | [7 empty] | 0 | 431 | 0 | 0 | 0 | 0 | 0 | 0 |  | 0 | 0 |  | 0 | 0 |  | 0 | 0 | 0 | 0 | 0 | 0 | 0 | 0 | 0 |  | 0 | 0
|  |  | 0 | [7 empty] | 0 | 431 | 0 | 0 | 0 | 0 | 0 | 0 |  | 0 | 0 |  | 0 | 0 |  | 0 | 0 | 0 | 0 | 0 | 0 | 0 | 0 | 0 |  | 0 | 0
|  |  | 0 | [7 empty] | 0 | 431 | 0 | 0 | 0 | 0 | 0 | 0 |  | 0 | 0 |  | 0 | 0 |  | 0 | 0 | 0 | 0 | 0 | 0 | 0 | 0 | 0 |  | 0 | 0
|  |  | 0 | [7 empty] | 0 | 431 | 0 | 0 | 0 | 0 | 0 | 0 |  | 0 | 0 |  | 0 | 0 |  | 0 | 0 | 0 | 0 | 0 | 0 | 0 | 0 | 0 |  | 0 | 0
|  |  | 0 | [7 empty] | 0 | 431 | 0 | 0 | 0 | 0 | 0 | 0 |  | 0 | 0 |  | 0 | 0 |  | 0 | 0 | 0 | 0 | 0 | 0 | 0 | 0 | 0 |  | 0 | 0
|  |  | 0 | [7 empty] | 0 | 431 | 0 | 0 | 0 | 0 | 0 | 0 |  | 0 | 0 |  | 0 | 0 |  | 0 | 0 | 0 | 0 | 0 | 0 | 0 | 0 | 0 |  | 0 | 0
|  |  | 0 | [7 empty] | 0 | 431 | 0 | 0 | 0 | 0 | 0 | 0 |  | 0 | 0 |  | 0 | 0 |  | 0 | 0 | 0 | 0 | 0 | 0 | 0 | 0 | 0 |  | 0 | 0
|  |  | 0 | [7 empty] | 0 | 431 | 0 | 0 | 0 | 0 | 0 | 0 |  | 0 | 0 |  | 0 | 0 |  | 0 | 0 | 0 | 0 | 0 | 0 | 0 | 0 | 0 |  | 0 | 0
|  |  | 0 | [7 empty] | 0 | 431 | 0 | 0 | 0 | 0 | 0 | 0 |  | 0 | 0 |  | 0 | 0 |  | 0 | 0 | 0 | 0 | 0 | 0 | 0 | 0 | 0 |  | 0 | 0
|  |  | 0 | [7 empty] | 0 | 431 | 0 | 0 | 0 | 0 | 0 | 0 |  | 0 | 0 |  | 0 | 0 |  | 0 | 0 | 0 | 0 | 0 | 0 | 0 | 0 | 0 |  | 0 | 0
|  |  | 0 | [7 empty] | 0 | 431 | 0 | 0 | 0 | 0 | 0 | 0 |  | 0 | 0 |  | 0 | 0 |  | 0 | 0 | 0 | 0 | 0 | 0 | 0 | 0 | 0 |  | 0 | 0
|  |  | 0 | [7 empty] | 0 | 431 | 0 | 0 | 0 | 0 | 0 | 0 |  | 0 | 0 |  | 0 | 0 |  | 0 | 0 | 0 | 0 | 0 | 0 | 0 | 0 | 0 |  | 0 | 0
|  |  | 0 | [7 empty] | 0 | 431 | 0 | 0 | 0 | 0 | 0 | 0 |  | 0 | 0 |  | 0 | 0 |  | 0 | 0 | 0 | 0 | 0 | 0 | 0 | 0 | 0 |  | 0 | 0
|  |  | 0 | [7 empty] | 0 | 431 | 0 | 0 | 0 | 0 | 0 | 0 |  | 0 | 0 |  | 0 | 0 |  | 0 | 0 | 0 | 0 | 0 | 0 | 0 | 0 | 0 |  | 0 | 0
|  |  | 0 | [7 empty] | 0 | 431 | 0 | 0 | 0 | 0 | 0 | 0 |  | 0 | 0 |  | 0 | 0 |  | 0 | 0 | 0 | 0 | 0 | 0 | 0 | 0 | 0 |  | 0 | 0
|  |  | 0 | [7 empty] | 0 | 431 | 0 | 0 | 0 | 0 | 0 | 0 |  | 0 | 0 |  | 0 | 0 |  | 0 | 0 | 0 | 0 | 0 | 0 | 0 | 0 | 0 |  | 0 | 0
|  |  | 0 | [7 empty] | 0 | 431 | 0 | 0 | 0 | 0 | 0 | 0 |  | 0 | 0 |  | 0 | 0 |  | 0 | 0 | 0 | 0 | 0 | 0 | 0 | 0 | 0 |  | 0 | 0
|  |  | 0 | [7 empty] | 0 | 431 | 0 | 0 | 0 | 0 | 0 | 0 |  | 0 | 0 |  | 0 | 0 |  | 0 | 0 | 0 | 0 | 0 | 0 | 0 | 0 | 0 |  | 0 | 0
|  |  | 0 | [7 empty] | 0 | 431 | 0 | 0 | 0 | 0 | 0 | 0 |  | 0 | 0 |  | 0 | 0 |  | 0 | 0 | 0 | 0 | 0 | 0 | 0 | 0 | 0 |  | 0 | 0
|  |  | 0 | [7 empty] | 0 | 431 | 0 | 0 | 0 | 0 | 0 | 0 |  | 0 | 0 |  | 0 | 0 |  | 0 | 0 | 0 | 0 | 0 | 0 | 0 | 0 | 0 |  | 0 | 0
|  |  | 0 | [7 empty] | 0 | 431 | 0 | 0 | 0 | 0 | 0 | 0 |  | 0 | 0 |  | 0 | 0 |  | 0 | 0 | 0 | 0 | 0 | 0 | 0 | 0 | 0 |  | 0 | 0
|  |  | 0 | [7 empty] | 0 | 431 | 0 | 0 | 0 | 0 | 0 | 0 |  | 0 | 0 |  | 0 | 0 |  | 0 | 0 | 0 | 0 | 0 | 0 | 0 | 0 | 0 |  | 0 | 0
|  |  | 0 | [7 empty] | 0 | 431 | 0 | 0 | 0 | 0 | 0 | 0 |  | 0 | 0 |  | 0 | 0 |  | 0 | 0 | 0 | 0 | 0 | 0 | 0 | 0 | 0 |  | 0 | 0
|  |  | 0 | [7 empty] | 0 | 431 | 0 | 0 | 0 | 0 | 0 | 0 |  | 0 | 0 |  | 0 | 0 |  | 0 | 0 | 0 | 0 | 0 | 0 | 0 | 0 | 0 |  | 0 | 0
|  |  | 0 | [7 empty] | 0 | 431 | 0 | 0 | 0 | 0 | 0 | 0 |  | 0 | 0 |  | 0 | 0 |  | 0 | 0 | 0 | 0 | 0 | 0 | 0 | 0 | 0 |  | 0 | 0
|  |  | 0 | [7 empty] | 0 | 431 | 0 | 0 | 0 | 0 | 0 | 0 |  | 0 | 0 |  | 0 | 0 |  | 0 | 0 | 0 | 0 | 0 | 0 | 0 | 0 | 0 |  | 0 | 0
|  |  | 0 | [7 empty] | 0 | 431 | 0 | 0 | 0 | 0 | 0 | 0 |  | 0 | 0 |  | 0 | 0 |  | 0 | 0 | 0 | 0 | 0 | 0 | 0 | 0 | 0 |  | 0 | 0
|  |  | 0 | [7 empty] | 0 | 431 | 0 | 0 | 0 | 0 | 0 | 0 |  | 0 | 0 |  | 0 | 0 |  | 0 | 0 | 0 | 0 | 0 | 0 | 0 | 0 | 0 |  | 0 | 0
|  |  | 0 | [7 empty] | 0 | 431 | 0 | 0 | 0 | 0 | 0 | 0 |  | 0 | 0 |  | 0 | 0 |  | 0 | 0 | 0 | 0 | 0 | 0 | 0 | 0 | 0 |  | 0 | 0
|  |  | 0 | [7 empty] | 0 | 431 | 0 | 0 | 0 | 0 | 0 | 0 |  | 0 | 0 |  | 0 | 0 |  | 0 | 0 | 0 | 0 | 0 | 0 | 0 | 0 | 0 |  | 0 | 0
|  |  | 0 | [7 empty] | 0 | 431 | 0 | 0 | 0 | 0 | 0 | 0 |  | 0 | 0 |  | 0 | 0 |  | 0 | 0 | 0 | 0 | 0 | 0 | 0 | 0 | 0 |  | 0 | 0
|  |  | 0 | [7 empty] | 0 | 431 | 0 | 0 | 0 | 0 | 0 | 0 |  | 0 | 0 |  | 0 | 0 |  | 0 | 0 | 0 | 0 | 0 | 0 | 0 | 0 | 0 |  | 0 | 0
|  |  | 0 | [7 empty] | 0 | 431 | 0 | 0 | 0 | 0 | 0 | 0 |  | 0 | 0 |  | 0 | 0 |  | 0 | 0 | 0 | 0 | 0 | 0 | 0 | 0 | 0 |  | 0 | 0
|  |  | 0 | [7 empty] | 0 | 431 | 0 | 0 | 0 | 0 | 0 | 0 |  | 0 | 0 |  | 0 | 0 |  | 0 | 0 | 0 | 0 | 0 | 0 | 0 | 0 | 0 |  | 0 | 0
|  |  | 0 | [7 empty] | 0 | 431 | 0 | 0 | 0 | 0 | 0 | 0 |  | 0 | 0 |  | 0 | 0 |  | 0 | 0 | 0 | 0 | 0 | 0 | 0 | 0 | 0 |  | 0 | 0
|  |  | 0 | [7 empty] | 0 | 431 | 0 | 0 | 0 | 0 | 0 | 0 |  | 0 | 0 |  | 0 | 0 |  | 0 | 0 | 0 | 0 | 0 | 0 | 0 | 0 | 0 |  | 0 | 0
|  |  | 0 | [7 empty] | 0 | 431 | 0 | 0 | 0 | 0 | 0 | 0 |  | 0 | 0 |  | 0 | 0 |  | 0 | 0 | 0 | 0 | 0 | 0 | 0 | 0 | 0 |  | 0 | 0
|  |  | 0 | [7 empty] | 0 | 431 | 0 | 0 | 0 | 0 | 0 | 0 |  | 0 | 0 |  | 0 | 0 |  | 0 | 0 | 0 | 0 | 0 | 0 | 0 | 0 | 0 |  | 0 | 0
|  |  | 0 | [7 empty] | 0 | 431 | 0 | 0 | 0 | 0 | 0 | 0 |  | 0 | 0 |  | 0 | 0 |  | 0 | 0 | 0 | 0 | 0 | 0 | 0 | 0 | 0 |  | 0 | 0
|  |  | 0 | [7 empty] | 0 | 431 | 0 | 0 | 0 | 0 | 0 | 0 |  | 0 | 0 |  | 0 | 0 |  | 0 | 0 | 0 | 0 | 0 | 0 | 0 | 0 | 0 |  | 0 | 0
|  |  | 0 | [7 empty] | 0 | 431 | 0 | 0 | 0 | 0 | 0 | 0 |  | 0 | 0 |  | 0 | 0 |  | 0 | 0 | 0 | 0 | 0 | 0 | 0 | 0 | 0 |  | 0 | 0
|  |  | 0 | [7 empty] | 0 | 431 | 0 | 0 | 0 | 0 | 0 | 0 |  | 0 | 0 |  | 0 | 0 |  | 0 | 0 | 0 | 0 | 0 | 0 | 0 | 0 | 0 |  | 0 | 0
|  |  | 0 | [7 empty] | 0 | 431 | 0 | 0 | 0 | 0 | 0 | 0 |  | 0 | 0 |  | 0 | 0 |  | 0 | 0 | 0 | 0 | 0 | 0 | 0 | 0 | 0 |  | 0 | 0
|  |  | 0 | [7 empty] | 0 | 431 | 0 | 0 | 0 | 0 | 0 | 0 |  | 0 | 0 |  | 0 | 0 |  | 0 | 0 | 0 | 0 | 0 | 0 | 0 | 0 | 0 |  | 0 | 0
|  |  | 0 | [7 empty] | 0 | 431 | 0 | 0 | 0 | 0 | 0 | 0 |  | 0 | 0 |  | 0 | 0 |  | 0 | 0 | 0 | 0 | 0 | 0 | 0 | 0 | 0 |  | 0 | 0
|  |  | 0 | [7 empty] | 0 | 431 | 0 | 0 | 0 | 0 | 0 | 0 |  | 0 | 0 |  | 0 | 0 |  | 0 | 0 | 0 | 0 | 0 | 0 | 0 | 0 | 0 |  | 0 | 0
|  |  | 0 | [7 empty] | 0 | 431 | 0 | 0 | 0 | 0 | 0 | 0 |  | 0 | 0 |  | 0 | 0 |  | 0 | 0 | 0 | 0 | 0 | 0 | 0 | 0 | 0 |  | 0 | 0
|  |  | 0 | [7 empty] | 0 | 431 | 0 | 0 | 0 | 0 | 0 | 0 |  | 0 | 0 |  | 0 | 0 |  | 0 | 0 | 0 | 0 | 0 | 0 | 0 | 0 | 0 |  | 0 | 0
|  |  | 0 | [7 empty] | 0 | 431 | 0 | 0 | 0 | 0 | 0 | 0 |  | 0 | 0 |  | 0 | 0 |  | 0 | 0 | 0 | 0 | 0 | 0 | 0 | 0 | 0 |  | 0 | 0
|  |  | 0 | [7 empty] | 0 | 431 | 0 | 0 | 0 | 0 | 0 | 0 |  | 0 | 0 |  | 0 | 0 |  | 0 | 0 | 0 | 0 | 0 | 0 | 0 | 0 | 0 |  | 0 | 0
|  |  | 0 | [7 empty] | 0 | 431 | 0 | 0 | 0 | 0 | 0 | 0 |  | 0 | 0 |  | 0 | 0 |  | 0 | 0 | 0 | 0 | 0 | 0 | 0 | 0 | 0 |  | 0 | 0
|  |  | 0 | [7 empty] | 0 | 431 | 0 | 0 | 0 | 0 | 0 | 0 |  | 0 | 0 |  | 0 | 0 |  | 0 | 0 | 0 | 0 | 0 | 0 | 0 | 0 | 0 |  | 0 | 0
|  |  | 0 | [7 empty] | 0 | 431 | 0 | 0 | 0 | 0 | 0 | 0 |  | 0 | 0 |  | 0 | 0 |  | 0 | 0 | 0 | 0 | 0 | 0 | 0 | 0 | 0 |  | 0 | 0
|  |  | 0 | [7 empty] | 0 | 431 | 0 | 0 | 0 | 0 | 0 | 0 |  | 0 | 0 |  | 0 | 0 |  | 0 | 0 | 0 | 0 | 0 | 0 | 0 | 0 | 0 |  | 0 | 0
|  |  | 0 | [7 empty] | 0 | 431 | 0 | 0 | 0 | 0 | 0 | 0 |  | 0 | 0 |  | 0 | 0 |  | 0 | 0 | 0 | 0 | 0 | 0 | 0 | 0 | 0 |  | 0 | 0
|  |  | 0 | [7 empty] | 0 | 431 | 0 | 0 | 0 | 0 | 0 | 0 |  | 0 | 0 |  | 0 | 0 |  | 0 | 0 | 0 | 0 | 0 | 0 | 0 | 0 | 0 |  | 0 | 0
|  |  | 0 | [7 empty] | 0 | 431 | 0 | 0 | 0 | 0 | 0 | 0 |  | 0 | 0 |  | 0 | 0 |  | 0 | 0 | 0 | 0 | 0 | 0 | 0 | 0 | 0 |  | 0 | 0
|  |  | 0 | [7 empty] | 0 | 431 | 0 | 0 | 0 | 0 | 0 | 0 |  | 0 | 0 |  | 0 | 0 |  | 0 | 0 | 0 | 0 | 0 | 0 | 0 | 0 | 0 |  | 0 | 0
|  |  | 0 | [7 empty] | 0 | 431 | 0 | 0 | 0 | 0 | 0 | 0 |  | 0 | 0 |  | 0 | 0 |  | 0 | 0 | 0 | 0 | 0 | 0 | 0 | 0 | 0 |  | 0 | 0
|  |  | 0 | [7 empty] | 0 | 431 | 0 | 0 | 0 | 0 | 0 | 0 |  | 0 | 0 |  | 0 | 0 |  | 0 | 0 | 0 | 0 | 0 | 0 | 0 | 0 | 0 |  | 0 | 0
|  |  | 0 | [7 empty] | 0 | 431 | 0 | 0 | 0 | 0 | 0 | 0 |  | 0 | 0 |  | 0 | 0 |  | 0 | 0 | 0 | 0 | 0 | 0 | 0 | 0 | 0 |  | 0 | 0
|  |  | 0 | [7 empty] | 0 | 431 | 0 | 0 | 0 | 0 | 0 | 0 |  | 0 | 0 |  | 0 | 0 |  | 0 | 0 | 0 | 0 | 0 | 0 | 0 | 0 | 0 |  | 0 | 0
|  |  | 0 | [7 empty] | 0 | 431 | 0 | 0 | 0 | 0 | 0 | 0 |  | 0 | 0 |  | 0 | 0 |  | 0 | 0 | 0 | 0 | 0 | 0 | 0 | 0 | 0 |  | 0 | 0
|  |  | 0 | [7 empty] | 0 | 431 | 0 | 0 | 0 | 0 | 0 | 0 |  | 0 | 0 |  | 0 | 0 |  | 0 | 0 | 0 | 0 | 0 | 0 | 0 | 0 | 0 |  | 0 | 0
|  |  | 0 | [7 empty] | 0 | 431 | 0 | 0 | 0 | 0 | 0 | 0 |  | 0 | 0 |  | 0 | 0 |  | 0 | 0 | 0 | 0 | 0 | 0 | 0 | 0 | 0 |  | 0 | 0
|  |  | 0 | [7 empty] | 0 | 431 | 0 | 0 | 0 | 0 | 0 | 0 |  | 0 | 0 |  | 0 | 0 |  | 0 | 0 | 0 | 0 | 0 | 0 | 0 | 0 | 0 |  | 0 | 0
|  |  | 0 | [7 empty] | 0 | 431 | 0 | 0 | 0 | 0 | 0 | 0 |  | 0 | 0 |  | 0 | 0 |  | 0 | 0 | 0 | 0 | 0 | 0 | 0 | 0 | 0 |  | 0 | 0
|  |  | 0 | [7 empty] | 0 | 431 | 0 | 0 | 0 | 0 | 0 | 0 |  | 0 | 0 |  | 0 | 0 |  | 0 | 0 | 0 | 0 | 0 | 0 | 0 | 0 | 0 |  | 0 | 0
|  |  | 0 | [7 empty] | 0 | 431 | 0 | 0 | 0 | 0 | 0 | 0 |  | 0 | 0 |  | 0 | 0 |  | 0 | 0 | 0 | 0 | 0 | 0 | 0 | 0 | 0 |  | 0 | 0
|  |  | 0 | [7 empty] | 0 | 431 | 0 | 0 | 0 | 0 | 0 | 0 |  | 0 | 0 |  | 0 | 0 |  | 0 | 0 | 0 | 0 | 0 | 0 | 0 | 0 | 0 |  | 0 | 0
|  |  | 0 | [7 empty] | 0 | 431 | 0 | 0 | 0 | 0 | 0 | 0 |  | 0 | 0 |  | 0 | 0 |  | 0 | 0 | 0 | 0 | 0 | 0 | 0 | 0 | 0 |  | 0 | 0
|  |  | 0 | [7 empty] | 0 | 431 | 0 | 0 | 0 | 0 | 0 | 0 |  | 0 | 0 |  | 0 | 0 |  | 0 | 0 | 0 | 0 | 0 | 0 | 0 | 0 | 0 |  | 0 | 0
|  |  | 0 | [7 empty] | 0 | 431 | 0 | 0 | 0 | 0 | 0 | 0 |  | 0 | 0 |  | 0 | 0 |  | 0 | 0 | 0 | 0 | 0 | 0 | 0 | 0 | 0 |  | 0 | 0
|  |  | 0 | [7 empty] | 0 | 431 | 0 | 0 | 0 | 0 | 0 | 0 |  | 0 | 0 |  | 0 | 0 |  | 0 | 0 | 0 | 0 | 0 | 0 | 0 | 0 | 0 |  | 0 | 0
|  |  | 0 | [7 empty] | 0 | 431 | 0 | 0 | 0 | 0 | 0 | 0 |  | 0 | 0 |  | 0 | 0 |  | 0 | 0 | 0 | 0 | 0 | 0 | 0 | 0 | 0 |  | 0 | 0
|  |  | 0 | [7 empty] | 0 | 431 | 0 | 0 | 0 | 0 | 0 | 0 |  | 0 | 0 |  | 0 | 0 |  | 0 | 0 | 0 | 0 | 0 | 0 | 0 | 0 | 0 |  | 0 | 0
|  |  | 0 | [7 empty] | 0 | 431 | 0 | 0 | 0 | 0 | 0 | 0 |  | 0 | 0 |  | 0 | 0 |  | 0 | 0 | 0 | 0 | 0 | 0 | 0 | 0 | 0 |  | 0 | 0
|  |  | 0 | [7 empty] | 0 | 431 | 0 | 0 | 0 | 0 | 0 | 0 |  | 0 | 0 |  | 0 | 0 |  | 0 | 0 | 0 | 0 | 0 | 0 | 0 | 0 | 0 |  | 0 | 0
|  |  | 0 | [7 empty] | 0 | 431 | 0 | 0 | 0 | 0 | 0 | 0 |  | 0 | 0 |  | 0 | 0 |  | 0 | 0 | 0 | 0 | 0 | 0 | 0 | 0 | 0 |  | 0 | 0
|  |  | 0 | [7 empty] | 0 | 431 | 0 | 0 | 0 | 0 | 0 | 0 |  | 0 | 0 |  | 0 | 0 |  | 0 | 0 | 0 | 0 | 0 | 0 | 0 | 0 | 0 |  | 0 | 0
|  |  | 0 | [7 empty] | 0 | 431 | 0 | 0 | 0 | 0 | 0 | 0 |  | 0 | 0 |  | 0 | 0 |  | 0 | 0 | 0 | 0 | 0 | 0 | 0 | 0 | 0 |  | 0 | 0
|  |  | 0 | [7 empty] | 0 | 431 | 0 | 0 | 0 | 0 | 0 | 0 |  | 0 | 0 |  | 0 | 0 |  | 0 | 0 | 0 | 0 | 0 | 0 | 0 | 0 | 0 |  | 0 | 0
|  |  | 0 | [7 empty] | 0 | 431 | 0 | 0 | 0 | 0 | 0 | 0 |  | 0 | 0 |  | 0 | 0 |  | 0 | 0 | 0 | 0 | 0 | 0 | 0 | 0 | 0 |  | 0 | 0
|  |  | 0 | [7 empty] | 0 | 431 | 0 | 0 | 0 | 0 | 0 | 0 |  | 0 | 0 |  | 0 | 0 |  | 0 | 0 | 0 | 0 | 0 | 0 | 0 | 0 | 0 |  | 0 | 0
|  |  | 0 | [7 empty] | 0 | 431 | 0 | 0 | 0 | 0 | 0 | 0 |  | 0 | 0 |  | 0 | 0 |  | 0 | 0 | 0 | 0 | 0 | 0 | 0 | 0 | 0 |  | 0 | 0
|  |  | 0 | [7 empty] | 0 | 431 | 0 | 0 | 0 | 0 | 0 | 0 |  | 0 | 0 |  | 0 | 0 |  | 0 | 0 | 0 | 0 | 0 | 0 | 0 | 0 | 0 |  | 0 | 0
|  |  | 0 | [7 empty] | 0 | 431 | 0 | 0 | 0 | 0 | 0 | 0 |  | 0 | 0 |  | 0 | 0 |  | 0 | 0 | 0 | 0 | 0 | 0 | 0 | 0 | 0 |  | 0 | 0
|  |  | 0 | [7 empty] | 0 | 431 | 0 | 0 | 0 | 0 | 0 | 0 |  | 0 | 0 |  | 0 | 0 |  | 0 | 0 | 0 | 0 | 0 | 0 | 0 | 0 | 0 |  | 0 | 0
|  |  | 0 | [7 empty] | 0 | 431 | 0 | 0 | 0 | 0 | 0 | 0 |  | 0 | 0 |  | 0 | 0 |  | 0 | 0 | 0 | 0 | 0 | 0 | 0 | 0 | 0 |  | 0 | 0
|  |  | 0 | [7 empty] | 0 | 431 | 0 | 0 | 0 | 0 | 0 | 0 |  | 0 | 0 |  | 0 | 0 |  | 0 | 0 | 0 | 0 | 0 | 0 | 0 | 0 | 0 |  | 0 | 0
|  |  | 0 | [7 empty] | 0 | 431 | 0 | 0 | 0 | 0 | 0 | 0 |  | 0 | 0 |  | 0 | 0 |  | 0 | 0 | 0 | 0 | 0 | 0 | 0 | 0 | 0 |  | 0 | 0
|  |  | 0 | [7 empty] | 0 | 431 | 0 | 0 | 0 | 0 | 0 | 0 |  | 0 | 0 |  | 0 | 0 |  | 0 | 0 | 0 | 0 | 0 | 0 | 0 | 0 | 0 |  | 0 | 0
|  |  | 0 | [7 empty] | 0 | 431 | 0 | 0 | 0 | 0 | 0 | 0 |  | 0 | 0 |  | 0 | 0 |  | 0 | 0 | 0 | 0 | 0 | 0 | 0 | 0 | 0 |  | 0 | 0
|  |  | 0 | [7 empty] | 0 | 431 | 0 | 0 | 0 | 0 | 0 | 0 |  | 0 | 0 |  | 0 | 0 |  | 0 | 0 | 0 | 0 | 0 | 0 | 0 | 0 | 0 |  | 0 | 0
|  |  | 0 | [7 empty] | 0 | 431 | 0 | 0 | 0 | 0 | 0 | 0 |  | 0 | 0 |  | 0 | 0 |  | 0 | 0 | 0 | 0 | 0 | 0 | 0 | 0 | 0 |  | 0 | 0
|  |  | 0 | [7 empty] | 0 | 431 | 0 | 0 | 0 | 0 | 0 | 0 |  | 0 | 0 |  | 0 | 0 |  | 0 | 0 | 0 | 0 | 0 | 0 | 0 | 0 | 0 |  | 0 | 0
|  |  | 0 | [7 empty] | 0 | 431 | 0 | 0 | 0 | 0 | 0 | 0 |  | 0 | 0 |  | 0 | 0 |  | 0 | 0 | 0 | 0 | 0 | 0 | 0 | 0 | 0 |  | 0 | 0
|  |  | 0 | [7 empty] | 0 | 431 | 0 | 0 | 0 | 0 | 0 | 0 |  | 0 | 0 |  | 0 | 0 |  | 0 | 0 | 0 | 0 | 0 | 0 | 0 | 0 | 0 |  | 0 | 0
|  |  | 0 | [7 empty] | 0 | 431 | 0 | 0 | 0 | 0 | 0 | 0 |  | 0 | 0 |  | 0 | 0 |  | 0 | 0 | 0 | 0 | 0 | 0 | 0 | 0 | 0 |  | 0 | 0
|  |  | 0 | [7 empty] | 0 | 431 | 0 | 0 | 0 | 0 | 0 | 0 |  | 0 | 0 |  | 0 | 0 |  | 0 | 0 | 0 | 0 | 0 | 0 | 0 | 0 | 0 |  | 0 | 0
|  |  | 0 | [7 empty] | 0 | 431 | 0 | 0 | 0 | 0 | 0 | 0 |  | 0 | 0 |  | 0 | 0 |  | 0 | 0 | 0 | 0 | 0 | 0 | 0 | 0 | 0 |  | 0 | 0
|  |  | 0 | [7 empty] | 0 | 431 | 0 | 0 | 0 | 0 | 0 | 0 |  | 0 | 0 |  | 0 | 0 |  | 0 | 0 | 0 | 0 | 0 | 0 | 0 | 0 | 0 |  | 0 | 0
|  |  | 0 | [7 empty] | 0 | 431 | 0 | 0 | 0 | 0 | 0 | 0 |  | 0 | 0 |  | 0 | 0 |  | 0 | 0 | 0 | 0 | 0 | 0 | 0 | 0 | 0 |  | 0 | 0
|  |  | 0 | [7 empty] | 0 | 431 | 0 | 0 | 0 | 0 | 0 | 0 |  | 0 | 0 |  | 0 | 0 |  | 0 | 0 | 0 | 0 | 0 | 0 | 0 | 0 | 0 |  | 0 | 0
|  |  | 0 | [7 empty] | 0 | 431 | 0 | 0 | 0 | 0 | 0 | 0 |  | 0 | 0 |  | 0 | 0 |  | 0 | 0 | 0 | 0 | 0 | 0 | 0 | 0 | 0 |  | 0 | 0
|  |  | 0 | [7 empty] | 0 | 431 | 0 | 0 | 0 | 0 | 0 | 0 |  | 0 | 0 |  | 0 | 0 |  | 0 | 0 | 0 | 0 | 0 | 0 | 0 | 0 | 0 |  | 0 | 0
|  |  | 0 | [7 empty] | 0 | 431 | 0 | 0 | 0 | 0 | 0 | 0 |  | 0 | 0 |  | 0 | 0 |  | 0 | 0 | 0 | 0 | 0 | 0 | 0 | 0 | 0 |  | 0 | 0
|  |  | 0 | [7 empty] | 0 | 431 | 0 | 0 | 0 | 0 | 0 | 0 |  | 0 | 0 |  | 0 | 0 |  | 0 | 0 | 0 | 0 | 0 | 0 | 0 | 0 | 0 |  | 0 | 0
|  |  | 0 | [7 empty] | 0 | 431 | 0 | 0 | 0 | 0 | 0 | 0 |  | 0 | 0 |  | 0 | 0 |  | 0 | 0 | 0 | 0 | 0 | 0 | 0 | 0 | 0 |  | 0 | 0
|  |  | 0 | [7 empty] | 0 | 431 | 0 | 0 | 0 | 0 | 0 | 0 |  | 0 | 0 |  | 0 | 0 |  | 0 | 0 | 0 | 0 | 0 | 0 | 0 | 0 | 0 |  | 0 | 0
|  |  | 0 | [7 empty] | 0 | 431 | 0 | 0 | 0 | 0 | 0 | 0 |  | 0 | 0 |  | 0 | 0 |  | 0 | 0 | 0 | 0 | 0 | 0 | 0 | 0 | 0 |  | 0 | 0
|  |  | 0 | [7 empty] | 0 | 431 | 0 | 0 | 0 | 0 | 0 | 0 |  | 0 | 0 |  | 0 | 0 |  | 0 | 0 | 0 | 0 | 0 | 0 | 0 | 0 | 0 |  | 0 | 0
|  |  | 0 | [7 empty] | 0 | 431 | 0 | 0 | 0 | 0 | 0 | 0 |  | 0 | 0 |  | 0 | 0 |  | 0 | 0 | 0 | 0 | 0 | 0 | 0 | 0 | 0 |  | 0 | 0
|  |  | 0 | [7 empty] | 0 | 431 | 0 | 0 | 0 | 0 | 0 | 0 |  | 0 | 0 |  | 0 | 0 |  | 0 | 0 | 0 | 0 | 0 | 0 | 0 | 0 | 0 |  | 0 | 0
|  |  | 0 | [7 empty] | 0 | 431 | 0 | 0 | 0 | 0 | 0 | 0 |  | 0 | 0 |  | 0 | 0 |  | 0 | 0 | 0 | 0 | 0 | 0 | 0 | 0 | 0 |  | 0 | 0
|  |  | 0 | [7 empty] | 0 | 431 | 0 | 0 | 0 | 0 | 0 | 0 |  | 0 | 0 |  | 0 | 0 |  | 0 | 0 | 0 | 0 | 0 | 0 | 0 | 0 | 0 |  | 0 | 0
|  |  | 0 | [7 empty] | 0 | 431 | 0 | 0 | 0 | 0 | 0 | 0 |  | 0 | 0 |  | 0 | 0 |  | 0 | 0 | 0 | 0 | 0 | 0 | 0 | 0 | 0 |  | 0 | 0
|  |  | 0 | [7 empty] | 0 | 431 | 0 | 0 | 0 | 0 | 0 | 0 |  | 0 | 0 |  | 0 | 0 |  | 0 | 0 | 0 | 0 | 0 | 0 | 0 | 0 | 0 |  | 0 | 0
|  |  | 0 | [7 empty] | 0 | 431 | 0 | 0 | 0 | 0 | 0 | 0 |  | 0 | 0 |  | 0 | 0 |  | 0 | 0 | 0 | 0 | 0 | 0 | 0 | 0 | 0 |  | 0 | 0
|  |  | 0 | [7 empty] | 0 | 431 | 0 | 0 | 0 | 0 | 0 | 0 |  | 0 | 0 |  | 0 | 0 |  | 0 | 0 | 0 | 0 | 0 | 0 | 0 | 0 | 0 |  | 0 | 0
|  |  | 0 | [7 empty] | 0 | 431 | 0 | 0 | 0 | 0 | 0 | 0 |  | 0 | 0 |  | 0 | 0 |  | 0 | 0 | 0 | 0 | 0 | 0 | 0 | 0 | 0 |  | 0 | 0
|  |  | 0 | [7 empty] | 0 | 431 | 0 | 0 | 0 | 0 | 0 | 0 |  | 0 | 0 |  | 0 | 0 |  | 0 | 0 | 0 | 0 | 0 | 0 | 0 | 0 | 0 |  | 0 | 0
|  |  | 0 | [7 empty] | 0 | 431 | 0 | 0 | 0 | 0 | 0 | 0 |  | 0 | 0 |  | 0 | 0 |  | 0 | 0 | 0 | 0 | 0 | 0 | 0 | 0 | 0 |  | 0 | 0
|  |  | 0 | [7 empty] | 0 | 431 | 0 | 0 | 0 | 0 | 0 | 0 |  | 0 | 0 |  | 0 | 0 |  | 0 | 0 | 0 | 0 | 0 | 0 | 0 | 0 | 0 |  | 0 | 0
|  |  | 0 | [7 empty] | 0 | 431 | 0 | 0 | 0 | 0 | 0 | 0 |  | 0 | 0 |  | 0 | 0 |  | 0 | 0 | 0 | 0 | 0 | 0 | 0 | 0 | 0 |  | 0 | 0
|  |  | 0 | [7 empty] | 0 | 431 | 0 | 0 | 0 | 0 | 0 | 0 |  | 0 | 0 |  | 0 | 0 |  | 0 | 0 | 0 | 0 | 0 | 0 | 0 | 0 | 0 |  | 0 | 0
|  |  | 0 | [7 empty] | 0 | 431 | 0 | 0 | 0 | 0 | 0 | 0 |  | 0 | 0 |  | 0 | 0 |  | 0 | 0 | 0 | 0 | 0 | 0 | 0 | 0 | 0 |  | 0 | 0
|  |  | 0 | [7 empty] | 0 | 431 | 0 | 0 | 0 | 0 | 0 | 0 |  | 0 | 0 |  | 0 | 0 |  | 0 | 0 | 0 | 0 | 0 | 0 | 0 | 0 | 0 |  | 0 | 0
|  |  | 0 | [7 empty] | 0 | 431 | 0 | 0 | 0 | 0 | 0 | 0 |  | 0 | 0 |  | 0 | 0 |  | 0 | 0 | 0 | 0 | 0 | 0 | 0 | 0 | 0 |  | 0 | 0
|  |  | 0 | [7 empty] | 0 | 431 | 0 | 0 | 0 | 0 | 0 | 0 |  | 0 | 0 |  | 0 | 0 |  | 0 | 0 | 0 | 0 | 0 | 0 | 0 | 0 | 0 |  | 0 | 0
|  |  | 0 | [7 empty] | 0 | 431 | 0 | 0 | 0 | 0 | 0 | 0 |  | 0 | 0 |  | 0 | 0 |  | 0 | 0 | 0 | 0 | 0 | 0 | 0 | 0 | 0 |  | 0 | 0
|  |  | 0 | [7 empty] | 0 | 431 | 0 | 0 | 0 | 0 | 0 | 0 |  | 0 | 0 |  | 0 | 0 |  | 0 | 0 | 0 | 0 | 0 | 0 | 0 | 0 | 0 |  | 0 | 0
|  |  | 0 | [7 empty] | 0 | 431 | 0 | 0 | 0 | 0 | 0 | 0 |  | 0 | 0 |  | 0 | 0 |  | 0 | 0 | 0 | 0 | 0 | 0 | 0 | 0 | 0 |  | 0 | 0
|  |  | 0 | [7 empty] | 0 | 431 | 0 | 0 | 0 | 0 | 0 | 0 |  | 0 | 0 |  | 0 | 0 |  | 0 | 0 | 0 | 0 | 0 | 0 | 0 | 0 | 0 |  | 0 | 0
|  |  | 0 | [7 empty] | 0 | 431 | 0 | 0 | 0 | 0 | 0 | 0 |  | 0 | 0 |  | 0 | 0 |  | 0 | 0 | 0 | 0 | 0 | 0 | 0 | 0 | 0 |  | 0 | 0
|  |  | 0 | [7 empty] | 0 | 431 | 0 | 0 | 0 | 0 | 0 | 0 |  | 0 | 0 |  | 0 | 0 |  | 0 | 0 | 0 | 0 | 0 | 0 | 0 | 0 | 0 |  | 0 | 0
|  |  | 0 | [7 empty] | 0 | 431 | 0 | 0 | 0 | 0 | 0 | 0 |  | 0 | 0 |  | 0 | 0 |  | 0 | 0 | 0 | 0 | 0 | 0 | 0 | 0 | 0 |  | 0 | 0
|  |  | 0 | [7 empty] | 0 | 431 | 0 | 0 | 0 | 0 | 0 | 0 |  | 0 | 0 |  | 0 | 0 |  | 0 | 0 | 0 | 0 | 0 | 0 | 0 | 0 | 0 |  | 0 | 0
|  |  | 0 | [7 empty] | 0 | 431 | 0 | 0 | 0 | 0 | 0 | 0 |  | 0 | 0 |  | 0 | 0 |  | 0 | 0 | 0 | 0 | 0 | 0 | 0 | 0 | 0 |  | 0 | 0
|  |  | 0 | [7 empty] | 0 | 431 | 0 | 0 | 0 | 0 | 0 | 0 |  | 0 | 0 |  | 0 | 0 |  | 0 | 0 | 0 | 0 | 0 | 0 | 0 | 0 | 0 |  | 0 | 0

## EXCEL Stats
0.0017273 | Statistic | Database
0.0019231 | Min | 2.5e-05 | 0% | 2.5e-05
0.00088542 | 5th% | 0.00037022 | 1% | 0.00014429
0.0014737 | 25th % | 0.001526 | 2% | 0.00020091
0.00072826 | 50th % | 0.0029167 | 3% | 0.00025809
0.000625 | 75th % | 0.0071149 | 4% | 0.00031091
0.0025532 | 95th % | 0.030185 | 5% | 0.00037022
0.0008125 | Max | 0.93878 | 10% | 0.000625
9.6154e-05 |  |  | 15% | 0.0008734 | 13.3
0.00027586 | Mean | 0.010172 | 20% | 0.0012105
0.00029762 | Stdev | 0.049986 | 25% | 0.001526
0.00083333 | 95UCL | 0.0047191 | 30% | 0.0017358
0.0011 | Count | 431 | 35% | 0.002
0.00066667 |  |  | 40% | 0.002303
0.0026 |  |  | 45% | 0.0026182
0.001 |  |  | 50% | 0.0029167
0.00052308 |  |  | 55% | 0.0034643
0.0004974 |  |  | 60% | 0.0043636
0.00069565 |  |  | 65% | 0.0052692
0.0004697 |  |  | 70% | 0.0060606
0.0016863 |  |  | 75% | 0.0071149
0.00064286 |  |  | 80% | 0.0083158
0.00046154 |  |  | 85% | 0.01
0.0026667 |  |  | 90% | 0.014231
2.5e-05 |  |  | 95% | 0.030185
0.00023404 |  |  | 96% | 0.033333
0.00016875 |  |  | 97% | 0.039304
0.0063889 |  |  | 98% | 0.072792
0.0037879 |  |  | 99% | 0.091804
0.0011333 |  |  | 100% | 0.93878
0.034043
0.04087
0.0012308
0.0012308
0.00088415
0.0016667
0.0016667
0.0016667
0.0057692
0.0016667
0.0016667
0.0016667
0.0067692
0.0067692
0.0067692
0.005
0.005
0.005
0.0026667
0.0026667
0.0026667
0.0054167
0.0054167
0.0054167
0.026154
0.017917
0.029268
0.014
0.009
0.0077778
0.010769
0.0077778
0.0044318
0.0057692
0.0015135
0.0015
0.0011364
0.0031429
0.0043478
0.0026471
0.0014516
0.00057407
0.0013333
0.00080769
0.0036364
0.0015385
0.0017391
0.0013115
0.0056
0.00064615
0.0052174
0.0035
0.0018462
0.0032941
0.0015714
0.00092308
0.0020625
0.0016923
0.0028
0.0021429
0.0031373
0.0018391
0.0022727
0.0013158
0.0025
0.0022917
0.0021739
0.002
0.002375
0.0027273
0.0045
0.0043333
0.0043529
0.012766
0.0011364
0.00082353
0.00052381
0.00087179
0.0010746
0.00073171
0.0019444
0.0057692
0.03037
0.003
0.0086207
0.0081579
0.0057895
0.01
0.0087037
0.01
0.0055263
0.0024286
0.0036842
0.00096
0.0019412
0.000875
0.0024615
0.0007
0.0036364
0.00077143
0.00041489
0.00025789
0.0020333
0.00175
0.93878
0.0021304
0.0019556
0.0061111
0.005
0.0020755
0.0030556
0.00064103
0.013261
0.0017358
0.008254
0.0067391
0.0048649
0.0039175
0.0010267
0.0011852
0.0017544
0.0024561
0.004625
0.0034091
0.0035455
0.0063415
0.0015556
0.0016923
0.0032653
0.0010769
0.0057143
0.0046429
0.002
0.0040909
0.0088889
0.0016176
0.0016438
0.0043902
0.0067692
0.0025
0.0041667
0.0029412
0.0028947
0.0025333
0.0027778
0.0082353
0.004
0.008125
0.0025
0.0026866
0.0046667
0.0021818
0.0024375
0.0036486
0.0020769
0.0064286
0.014231
0.0029167
0.0015556
0.0088889
0.0044828
0.0069565
0.0021918
0.0092593
0.0017
0.0025
0.0052308
0.0038571
0.0022581
0.0014545
0.0075
0.01087
0.005
0.002303
0.00047253
0.0028358
0.0025
0.0018235
0.0013692
0.0055556
0.0062069
0.0038235
0.0006875
0.0015942
0.0020444
0.0024444
0.0024167
0.0016
0.0029114
0.003
0.00128
0.0019143
0.0029412
0.00044706
0.00037681
0.00059375
0.0026817
0.0084375
0.0028333
0.010405
0.0104
0.0018605
0.0035938
0.016944
0.033889
0.015
0.0014607
0.0175
0.019388
0.029268
0.012903
0.005
0.034231
0.0085714
0.015
0.0092857
0.0084228
0.013333
0.00016471
0.00066667
0.0082727
0.00081053
0.0074118
0.00096552
0.0029355
0.0029474
0.00014
0.00092424
0.013784
0.00015429
0.00032778
0.0021622
0.00030909
0.00012353
0.00040952
0.0068571
0.00069231
0.000625
0.0005
0.0019231
0.0019286
0.0053077
0.023881
0.033333
0.012931
0.042308
0.00026429
0.0019333
0.0071111
0.0083158
0.0010435
0.00039
0.00035385
0.0035484
0.0030417
0.0316
0.0002037
3.5e-05
0.00061538
0.0021818
0.0013043
0.002
0.00063415
0.00031818
0.0027059
0.0038696
0.00036364
0.001098
0.0024286
0.0027551
0.0144
0.0017857
0.0026364
0.033333
0.0088235
0.0032188
0.00070395
0.0005
0.0020202
0.002
0.0046512
0.003375
0.0023864
0.02025
0.0050625
0.0135
0.0064407
0.0090476
0.007451
0.0082609
0.0055319
0.0078788
0.0091228
0.0085246
0.0056098
0.007931
0.007931
0.0076667
0.00475
0.0067857
0.010364
0.0089062
0.0053571
0.0075
0.0075
0.0083333
0.0092308
0.0043636
0.0059091
0.0011818
0.011875
0.0073077
0.0033529
0.0092308
0.0020339
0.00070588
0.079348
0.00875
0.0065116
0.021374
0.0063014
0.0051282
0.00625
0.019417
0.0072973
0.007013
0.03
0.0055
0.0056701
0.021154
0.012571
0.008
0.012
0.03913
0.0020755
0.0011616
0.0022
0.0025341
0.0013934
0.0025341
0.0028049
0.0012105
0.0027381
0.0025837
0.0012273
0.0025714
0.0012981
0.0015882
0.0014674
0.001626
0.0014286
0.0019231
0.00025811
0.0018421
0.00025
0.001875
0.003125
0.0032432
0.00048
0.0014458
0.0031579
0.11905
0.0034286
0.015
0.15156
0.00625
0.0036
0.031818
0.0071186
0.017526
0.041176
0.088235
0.012308
0.0015
0.006
0.0011029
0.0097368
0.00019672
0.0125
0.35294
0.00058824
0.093333
0.08046
0.0031148
0.026786
0.022424
0.017021
0.011667
0.0058333
0.0056
0.0069231
0.00045
0.0026923
0.00042222
0.0060606
0.0027941
0.068421
0.086667
0.01375
0.004186
0.0045833

## Bldg Cnts
Database |  |  |  |  | Groundwater |  |  |  |  | Soil Gas |  |  |  |  | Subslab |  |  |  |  | Crawlspace
Site Name | Bldg Name | Total # Sites | Total # Bldgs | # Bldsg By Site | Site Name | Bldg Name | Total # Sites | Total # Bldgs | # Bldsg By Site | Site Name | Bldg Name | Total # Sites | Total # Bldgs | # Bldsg By Site | Site Name | Bldg Name | Total # Sites | Total # Bldgs | # Bldsg By Site | Site Name | Bldg Name | Total # Sites | Total # Bldgs | # Bldsg By Site
Alameda Air Station | Former Gas Station Building | 1 | 1 | 1 | Allepo | A1 | 1 | 1 | 1 | Alameda Air Station | Former Gas Station Building | 1 | 1 | 1 | Alameda Air Station | Former Gas Station Building | 1 | 1 | 1 | Grants | Residence 1 | 1 | 1 | 1
Allepo | A1 | 2 | 2 | 1 | Allepo | A2 | 1 | 2 | 2 | Allepo | A1 | 2 | 2 | 1 | Allepo | A2 | 2 | 2 | 1 | Grants | Residence 1 | 1 | 1 | 1
Allepo | A2 | 2 | 3 | 2 | Allepo | A5 | 1 | 3 | 3 | Alliant | 4675 LD | 3 | 3 | 1 | Allepo | A5 | 2 | 3 | 2 | Grants | Residence 1 | 1 | 1 | 1
Allepo | A5 | 2 | 4 | 3 | Allepo | A7 | 1 | 4 | 4 | Alliant | 4675 LD | 3 | 3 | 1 | Allepo | A7 | 2 | 4 | 3 | Grants | Residence 4 | 1 | 2 | 2
Allepo | A5 | 2 | 4 | 3 | Alliant | 4675 LD | 2 | 5 | 1 | Alliant | 4675 LD | 3 | 3 | 1 | Billings PCE | Bldg 1 | 3 | 5 | 1 | Grants | Residence 4 | 1 | 2 | 2
Allepo | A7 | 2 | 5 | 4 | Alliant | 4675 LD | 2 | 5 | 1 | Alliant | 4675 LD | 3 | 3 | 1 | Billings PCE | Bldg 10 | 3 | 6 | 2 | Grants | Residence 4 | 1 | 2 | 2
Allepo | A7 | 2 | 5 | 4 | Alliant | 4675 LD | 2 | 5 | 1 | Alliant | 7714 GP | 3 | 4 | 2 | Billings PCE | Bldg 11 | 3 | 7 | 3 | Grants | Residence 4 | 1 | 2 | 2
Alliant | 4675 LD | 3 | 6 | 1 | Alliant | 4675 LD | 2 | 5 | 1 | Alliant | 7714 GP | 3 | 4 | 2 | Billings PCE | Bldg 12 | 3 | 8 | 4 | Grants | Residence 4 | 1 | 2 | 2
Alliant | 4675 LD | 3 | 6 | 1 | Alliant | 7705 CL | 2 | 6 | 2 | Alliant | 7714 GP | 3 | 4 | 2 | Billings PCE | Bldg 13 | 3 | 9 | 5 | Grants | Residence 4 | 1 | 2 | 2
Alliant | 4675 LD | 3 | 6 | 1 | Alliant | 7705 CL | 2 | 6 | 2 | Alliant | 7721 FS | 3 | 5 | 3 | Billings PCE | Bldg 14 | 3 | 10 | 6 | Grants | Residence 4 | 1 | 2 | 2
Alliant | 4675 LD | 3 | 6 | 1 | Alliant | 7705 HC | 2 | 7 | 3 | Alliant | 7721 FS | 3 | 5 | 3 | Billings PCE | Bldg 15 | 3 | 11 | 7 | Grants | Residence 4 | 1 | 2 | 2
Alliant | 7705 CL | 3 | 7 | 2 | Alliant | 7705 HC | 2 | 7 | 3 | Alliant | 7721 FS | 3 | 5 | 3 | Billings PCE | Bldg 16 | 3 | 12 | 8 | Grants | Residence 4 | 1 | 2 | 2
Alliant | 7705 CL | 3 | 7 | 2 | Alliant | 7714 GP | 2 | 8 | 4 | BP Site | House | 4 | 6 | 1 | Billings PCE | Bldg 17 | 3 | 13 | 9 | Grants | Residence 4 | 1 | 2 | 2
Alliant | 7705 HC | 3 | 8 | 3 | Alliant | 7714 GP | 2 | 8 | 4 | BP Site | House | 4 | 6 | 1 | Billings PCE | Bldg 18 | 3 | 14 | 10 | Grants | Residence 4 | 1 | 2 | 2
Alliant | 7705 HC | 3 | 8 | 3 | Alliant | 7714 GP | 2 | 8 | 4 | BP Site | House | 4 | 6 | 1 | Billings PCE | Bldg 19 | 3 | 15 | 11 | Grants | Residence 4 | 1 | 2 | 2
Alliant | 7714 GP | 3 | 9 | 4 | Alliant | 7714 GP | 2 | 8 | 4 | BP Site | House | 4 | 6 | 1 | Billings PCE | Bldg 2 | 3 | 16 | 12 | Grants | Residence 4 | 1 | 2 | 2
Alliant | 7714 GP | 3 | 9 | 4 | Alliant | 7716HC | 2 | 9 | 5 | Endicott | Commercial 002A (House 3) | 5 | 7 | 1 | Billings PCE | Bldg 20 | 3 | 17 | 13 | Grants | Residence 6 | 1 | 3 | 3
Alliant | 7714 GP | 3 | 9 | 4 | Alliant | 7721 FS | 2 | 10 | 6 | Endicott | Commercial 002A (House 3) | 5 | 7 | 1 | Billings PCE | Bldg 21 | 3 | 18 | 14 | Grants | Residence 6 | 1 | 3 | 3
Alliant | 7714 GP | 3 | 9 | 4 | Alliant | 7721 FS | 2 | 10 | 6 | Endicott | Commercial 002A (House 3) | 5 | 7 | 1 | Billings PCE | Bldg 22 | 3 | 19 | 15 | Grants | Residence 6 | 1 | 3 | 3
Alliant | 7716HC | 3 | 10 | 5 | Alliant | 7721 FS | 2 | 10 | 6 | Endicott | Commercial 010 (House 11) | 5 | 8 | 2 | Billings PCE | Bldg 23 | 3 | 20 | 16 | Grants | Residence 6 | 1 | 3 | 3
Alliant | 7721 FS | 3 | 11 | 6 | Alliant | 7721 FS | 2 | 10 | 6 | Endicott | Commercial 010 (House 11) | 5 | 8 | 2 | Billings PCE | Bldg 24 | 3 | 21 | 17 | Grants | Residence 6 | 1 | 3 | 3
Alliant | 7721 FS | 3 | 11 | 6 | Billings PCE | Bldg 1 | 3 | 11 | 1 | Endicott | Commercial 010 (House 11) | 5 | 8 | 2 | Billings PCE | Bldg 25 | 3 | 22 | 18 | Grants | Residence 6 | 1 | 3 | 3
Alliant | 7721 FS | 3 | 11 | 6 | Billings PCE | Bldg 10 | 3 | 12 | 2 | Endicott | House 10 | 5 | 9 | 3 | Billings PCE | Bldg 26 | 3 | 23 | 19 | Grants | Residence 6 | 1 | 3 | 3
Alliant | 7721 FS | 3 | 11 | 6 | Billings PCE | Bldg 11 | 3 | 13 | 3 | Endicott | House 10 | 5 | 9 | 3 | Billings PCE | Bldg 27 | 3 | 24 | 20 | Grants | Residence 6 | 1 | 3 | 3
Billings PCE | Bldg 1 | 4 | 12 | 1 | Billings PCE | Bldg 12 | 3 | 14 | 4 | Endicott | Multiuse (House 8) | 5 | 10 | 4 | Billings PCE | Bldg 28 | 3 | 25 | 21 | Grants | Residence 6 | 1 | 3 | 3
Billings PCE | Bldg 10 | 4 | 13 | 2 | Billings PCE | Bldg 13 | 3 | 15 | 5 | Endicott | Multiuse (House 8) | 5 | 10 | 4 | Billings PCE | Bldg 29 | 3 | 26 | 22 | Grants | Residence 6 | 1 | 3 | 3
Billings PCE | Bldg 11 | 4 | 14 | 3 | Billings PCE | Bldg 14 | 3 | 16 | 6 | Endicott | Multiuse (House 8) | 5 | 10 | 4 | Billings PCE | Bldg 3 | 3 | 27 | 23 | Grants | Residence 6 | 1 | 3 | 3
Billings PCE | Bldg 12 | 4 | 15 | 4 | Billings PCE | Bldg 15 | 3 | 17 | 7 | Endicott | Multiuse 014 (House 4) | 5 | 11 | 5 | Billings PCE | Bldg 30 | 3 | 28 | 24 | Grants | Residence 6 | 1 | 3 | 3
Billings PCE | Bldg 13 | 4 | 16 | 5 | Billings PCE | Bldg 16 | 3 | 18 | 8 | Endicott | Multiuse 014 (House 4) | 5 | 11 | 5 | Billings PCE | Bldg 31 | 3 | 29 | 25 | Grants | Residence 6 | 1 | 3 | 3
Billings PCE | Bldg 14 | 4 | 17 | 6 | Billings PCE | Bldg 17 | 3 | 19 | 9 | Endicott | Multiuse 014 (House 4) | 5 | 11 | 5 | Billings PCE | Bldg 32 | 3 | 30 | 26 | Grants | Residence 8 | 1 | 4 | 4
Billings PCE | Bldg 15 | 4 | 18 | 7 | Billings PCE | Bldg 18 | 3 | 20 | 10 | Endicott | Residential 002 (House 2) | 5 | 12 | 6 | Billings PCE | Bldg 4 | 3 | 31 | 27 | Grants | Residence 8 | 1 | 4 | 4
Billings PCE | Bldg 16 | 4 | 19 | 8 | Billings PCE | Bldg 19 | 3 | 21 | 11 | Endicott | Residential 046 (House 9) | 5 | 13 | 7 | Billings PCE | Bldg 5 | 3 | 32 | 28 | Grants | Residence 8 | 1 | 4 | 4
Billings PCE | Bldg 17 | 4 | 20 | 9 | Billings PCE | Bldg 2 | 3 | 22 | 12 | Endicott | Residential 054 (House 6) | 5 | 14 | 8 | Billings PCE | Bldg 6 | 3 | 33 | 29 | Jackson | 55 Virgninian | 2 | 5 | 1
Billings PCE | Bldg 18 | 4 | 21 | 10 | Billings PCE | Bldg 20 | 3 | 23 | 13 | Endicott | Residential 054 (House 6) | 5 | 14 | 8 | Billings PCE | Bldg 7 | 3 | 34 | 30 | LAFB | UA02 | 3 | 6 | 1
Billings PCE | Bldg 19 | 4 | 22 | 11 | Billings PCE | Bldg 21 | 3 | 24 | 14 | Endicott | Residential 054 (House 6) | 5 | 14 | 8 | Billings PCE | Bldg 8 | 3 | 35 | 31 | LAFB | UA02 | 3 | 6 | 1
Billings PCE | Bldg 2 | 4 | 23 | 12 | Billings PCE | Bldg 22 | 3 | 25 | 15 | Endicott | Residential 062 (House 1) | 5 | 15 | 9 | Billings PCE | Bldg 9 | 3 | 36 | 32 | LAFB | UA02 | 3 | 6 | 1
Billings PCE | Bldg 20 | 4 | 24 | 13 | Billings PCE | Bldg 23 | 3 | 26 | 16 | Endicott | Residential 062 (House 1) | 5 | 15 | 9 | DenverPCEBB | 683SY | 4 | 37 | 1 | LAFB | UA05 | 3 | 7 | 2
Billings PCE | Bldg 21 | 4 | 25 | 14 | Billings PCE | Bldg 24 | 3 | 27 | 17 | Endicott | Residential 068 (House 12) | 5 | 16 | 10 | DenverPCEBB | 683SY | 4 | 37 | 1 | LAFB | UA05 | 3 | 7 | 2
Billings PCE | Bldg 22 | 4 | 26 | 15 | Billings PCE | Bldg 25 | 3 | 28 | 18 | Endicott | Residential 068 (House 12) | 5 | 16 | 10 | DenverPCEBB | 683SY | 4 | 37 | 1 | LAFB | UA05 | 3 | 7 | 2
Billings PCE | Bldg 23 | 4 | 27 | 16 | Billings PCE | Bldg 26 | 3 | 29 | 19 | Endicott | Residential 068 (House 12) | 5 | 16 | 10 | DenverPCEBB | 683SY | 4 | 37 | 1 | LAFB | UA05 | 3 | 7 | 2
Billings PCE | Bldg 24 | 4 | 28 | 17 | Billings PCE | Bldg 27 | 3 | 30 | 20 | Endicott | Residential 087 (House 5) | 5 | 17 | 11 | DenverPCEBB | 683SY | 4 | 37 | 1 | LAFB | UA05 | 3 | 7 | 2
Billings PCE | Bldg 25 | 4 | 29 | 18 | Billings PCE | Bldg 28 | 3 | 31 | 21 | Endicott | Residential 087 (House 5) | 5 | 17 | 11 | DenverPCEBB | 683SY | 4 | 37 | 1 | LAFB | UA05 | 3 | 7 | 2
Billings PCE | Bldg 26 | 4 | 30 | 19 | Billings PCE | Bldg 29 | 3 | 32 | 22 | Endicott | Residential 087 (House 5) | 5 | 17 | 11 | DenverPCEBB | 690SY | 4 | 38 | 2 | LAFB | UA05 | 3 | 7 | 2
Billings PCE | Bldg 27 | 4 | 31 | 20 | Billings PCE | Bldg 3 | 3 | 33 | 23 | Endicott | Residential 098 (House 7) | 5 | 18 | 12 | DenverPCEBB | 690SY | 4 | 38 | 2 | LAFB | UA05 | 3 | 7 | 2
Billings PCE | Bldg 28 | 4 | 32 | 21 | Billings PCE | Bldg 30 | 3 | 34 | 24 | Endicott | Residential 098 (House 7) | 5 | 18 | 12 | DenverPCEBB | 690SY | 4 | 38 | 2 | LAFB | UA05 | 3 | 7 | 2
Billings PCE | Bldg 29 | 4 | 33 | 22 | Billings PCE | Bldg 31 | 3 | 35 | 25 | Endicott | Residential 098 (House 7) | 5 | 18 | 12 | DenverPCEBB | 691SY | 4 | 39 | 3 | LAFB | UA25 | 3 | 8 | 3
Billings PCE | Bldg 3 | 4 | 34 | 23 | Billings PCE | Bldg 32 | 3 | 36 | 26 | Endicott | Residential 157 (House 13) | 5 | 19 | 13 | DenverPCEBB | 691SY | 4 | 39 | 3 | LAFB | UA25 | 3 | 8 | 3
Billings PCE | Bldg 30 | 4 | 35 | 24 | Billings PCE | Bldg 4 | 3 | 37 | 27 | Endicott | Residential 157 (House 13) | 5 | 19 | 13 | DenverPCEBB | 691SY | 4 | 39 | 3 | LAFB | UA25 | 3 | 8 | 3
Billings PCE | Bldg 31 | 4 | 36 | 25 | Billings PCE | Bldg 5 | 3 | 38 | 28 | Endicott | Residential 157 (House 13) | 5 | 19 | 13 | DenverPCEBB | 691SY | 4 | 39 | 3 | LAFB | UA25 | 3 | 8 | 3
Billings PCE | Bldg 32 | 4 | 37 | 26 | Billings PCE | Bldg 6 | 3 | 39 | 29 | Endicott | Residential 168 (House 14) | 5 | 20 | 14 | DenverPCEBB | 691SY | 4 | 39 | 3 | LAFB | UA25 | 3 | 8 | 3
Billings PCE | Bldg 4 | 4 | 38 | 27 | Billings PCE | Bldg 7 | 3 | 40 | 30 | Endicott | Residential 168 (House 14) | 5 | 20 | 14 | DenverPCEBB | 700SY | 4 | 40 | 4 | LAFB | UA25 | 3 | 8 | 3
Billings PCE | Bldg 5 | 4 | 39 | 28 | Billings PCE | Bldg 8 | 3 | 41 | 31 | Endicott | Residential 168 (House 14) | 5 | 20 | 14 | DenverPCEBB | 700SY | 4 | 40 | 4 | LAFB | UA25 | 3 | 8 | 3
Billings PCE | Bldg 6 | 4 | 40 | 29 | Billings PCE | Bldg 9 | 3 | 42 | 32 | Fresh Water Lens | Building 1 | 6 | 21 | 1 | DenverPCEBB | 700SY | 4 | 40 | 4 | LAFB | UA25 | 3 | 8 | 3
Billings PCE | Bldg 7 | 4 | 41 | 30 | BP Site | House | 4 | 43 | 1 | Fresh Water Lens | Building 1 | 6 | 21 | 1 | DenverPCEBB | 700SY | 4 | 40 | 4 | LAFB | UA25 | 3 | 8 | 3
Billings PCE | Bldg 8 | 4 | 42 | 31 | BP Site | House | 4 | 43 | 1 | Fresh Water Lens | Building 1 | 6 | 21 | 1 | DenverPCEBB | 700SY | 4 | 40 | 4 | LAFB | UA25 | 3 | 8 | 3
Billings PCE | Bldg 9 | 4 | 43 | 32 | BP Site | House | 4 | 43 | 1 | Fresh Water Lens | Building 1 | 6 | 21 | 1 | DenverPCEBB | 700SY | 4 | 40 | 4 | LAFB | UA25 | 3 | 8 | 3
BP Site | House | 5 | 44 | 1 | BP Site | House | 4 | 43 | 1 | Fresh Water Lens | Building 1 | 6 | 21 | 1 | DenverPCEBB | 700SY | 4 | 40 | 4 | LAFB | UA25 | 3 | 8 | 3
BP Site | House | 5 | 44 | 1 | CDOT | KAA | 5 | 44 | 1 | Fresh Water Lens | Building 2 | 6 | 22 | 2 | DenverPCEBB | 700SY | 4 | 40 | 4 | LAFB | UA25 | 3 | 8 | 3
BP Site | House | 5 | 44 | 1 | CDOT | KAA | 5 | 44 | 1 | Fresh Water Lens | Building 2 | 6 | 22 | 2 | DenverPCEBB | 701SU | 4 | 41 | 5 | LAFB | UA25 | 3 | 8 | 3
BP Site | House | 5 | 44 | 1 | CDOT | KAA | 5 | 44 | 1 | Fresh Water Lens | Building 2 | 6 | 22 | 2 | DenverPCEBB | 701SU | 4 | 41 | 5 | LAFB | UA25 | 3 | 8 | 3
CDOT | KAA | 6 | 45 | 1 | CDOT | KAA | 5 | 44 | 1 | Georgetown | Denver | 7 | 23 | 1 | DenverPCEBB | 701SU | 4 | 41 | 5 | LAFB | UA25 | 3 | 8 | 3
CDOT | KAA | 6 | 45 | 1 | CDOT | SP1 | 5 | 45 | 2 | Georgetown | Denver | 7 | 23 | 1 | DenverPCEBB | 706SY | 4 | 42 | 6 | LAFB | UA25 | 3 | 8 | 3
CDOT | KAA | 6 | 45 | 1 | CDOT | SP1 | 5 | 45 | 2 | Georgetown | Denver | 7 | 23 | 1 | DenverPCEBB | 706SY | 4 | 42 | 6 | LAFB | UA25 | 3 | 8 | 3
CDOT | KAA | 6 | 45 | 1 | CDOT | SP1 | 5 | 45 | 2 | Georgetown | Lucite | 7 | 24 | 2 | DenverPCEBB | 706SY | 4 | 42 | 6 | LAFB | UA25 | 3 | 8 | 3
CDOT | SP1 | 6 | 46 | 2 | CDOT | SP2 | 5 | 46 | 3 | Georgetown | Lucite | 7 | 24 | 2 | DenverPCEBB | 706SY | 4 | 42 | 6 | LAFB | UA25 | 3 | 8 | 3
CDOT | SP1 | 6 | 46 | 2 | CDOT | SP2 | 5 | 46 | 3 | Georgetown | Lucite | 7 | 24 | 2 | DenverPCEBB | 706SY | 4 | 42 | 6 | LAFB | UA25 | 3 | 8 | 3
CDOT | SP1 | 6 | 46 | 2 | CDOT | SP2 | 5 | 46 | 3 | Georgetown | Lucite | 7 | 24 | 2 | DenverPCEBB | 706SY | 4 | 42 | 6 | LAFB | UA25 | 3 | 8 | 3
CDOT | SP2 | 6 | 47 | 3 | CDOT | SP3 | 5 | 47 | 4 | Georgetown | Lucite | 7 | 24 | 2 | DenverPCEBB | 709SY | 4 | 43 | 7 | LAFB | UA25 | 3 | 8 | 3
CDOT | SP2 | 6 | 47 | 3 | CDOT | SP3 | 5 | 47 | 4 | Georgetown | Lucite | 7 | 24 | 2 | DenverPCEBB | 709SY | 4 | 43 | 7 | LAFB | UA25 | 3 | 8 | 3
CDOT | SP2 | 6 | 47 | 3 | CDOT | SP3 | 5 | 47 | 4 | Grants | Residence 2 | 8 | 25 | 1 | DenverPCEBB | 709SY | 4 | 43 | 7 | LAFB | UA25 | 3 | 8 | 3
CDOT | SP3 | 6 | 48 | 4 | CDOT | SP4 | 5 | 48 | 5 | Grants | Residence 2 | 8 | 25 | 1 | DenverPCEBB | 709SY | 4 | 43 | 7 | LAFB | UA25 | 3 | 8 | 3
CDOT | SP3 | 6 | 48 | 4 | CDOT | SP4 | 5 | 48 | 5 | Grants | Residence 2 | 8 | 25 | 1 | DenverPCEBB | 709SY | 4 | 43 | 7 | LAFB | UA25 | 3 | 8 | 3
CDOT | SP3 | 6 | 48 | 4 | CDOT | SP4 | 5 | 48 | 5 | Grants | Residence 2 | 8 | 25 | 1 | Endicott | Commercial 001 | 5 | 44 | 1 | LAFB | UA25 | 3 | 8 | 3
CDOT | SP4 | 6 | 49 | 5 | CDOT | SP5 | 5 | 49 | 6 | Grants | Residence 2 | 8 | 25 | 1 | Endicott | Commercial 001 | 5 | 44 | 1 | LAFB | UA26 | 3 | 9 | 4
CDOT | SP4 | 6 | 49 | 5 | CDOT | SP5 | 5 | 49 | 6 | Grants | Residence 2 | 8 | 25 | 1 | Endicott | Commercial 001 | 5 | 44 | 1 | LAFB | UA26 | 3 | 9 | 4
CDOT | SP4 | 6 | 49 | 5 | CDOT | SP5 | 5 | 49 | 6 | Grants | Residence 2 | 8 | 25 | 1 | Endicott | Commercial 001 | 5 | 44 | 1 | LAFB | UA26 | 3 | 9 | 4
CDOT | SP5 | 6 | 50 | 6 | Davis | residence | 6 | 50 | 1 | Grants | Residence 2 | 8 | 25 | 1 | Endicott | Commercial 001 | 5 | 44 | 1 | LAFB | UA26 | 3 | 9 | 4
CDOT | SP5 | 6 | 50 | 6 | Davis | residence | 6 | 50 | 1 | Grants | Residence 2 | 8 | 25 | 1 | Endicott | Commercial 001 | 5 | 44 | 1 | LAFB | UA26 | 3 | 9 | 4
CDOT | SP5 | 6 | 50 | 6 | Eau Claire | Residence F | 7 | 51 | 1 | Grants | Residence 2 | 8 | 25 | 1 | Endicott | Commercial 001 | 5 | 44 | 1 | LAFB | UA26 | 3 | 9 | 4
Davis | residence | 7 | 51 | 1 | Eau Claire | Residence F | 7 | 51 | 1 | Grants | Residence 2 | 8 | 25 | 1 | Endicott | Commercial 002A (House 3) | 5 | 45 | 2 | LAFB | UA26 | 3 | 9 | 4
Davis | residence | 7 | 51 | 1 | Eau Claire | Residence F | 7 | 51 | 1 | Grants | Residence 2 | 8 | 25 | 1 | Endicott | Commercial 002A (House 3) | 5 | 45 | 2 | LAFB | UA26 | 3 | 9 | 4
DenverPCEBB | 683SY | 8 | 52 | 1 | Eau Claire | Residence F | 7 | 51 | 1 | Grants | Residence 3 | 8 | 26 | 2 | Endicott | Commercial 002A (House 3) | 5 | 45 | 2 | LAFB | UA26 | 3 | 9 | 4
DenverPCEBB | 683SY | 8 | 52 | 1 | Eau Claire | Residence F | 7 | 51 | 1 | Grants | Residence 3 | 8 | 26 | 2 | Endicott | Commercial 002A (House 3) | 5 | 45 | 2 | LAFB | UA26 | 3 | 9 | 4
DenverPCEBB | 683SY | 8 | 52 | 1 | Eau Claire | Residence F | 7 | 51 | 1 | Grants | Residence 3 | 8 | 26 | 2 | Endicott | Commercial 002A (House 3) | 5 | 45 | 2 | LAFB | UA26 | 3 | 9 | 4
DenverPCEBB | 683SY | 8 | 52 | 1 | Eau Claire | Residence K | 7 | 52 | 2 | Grants | Residence 3 | 8 | 26 | 2 | Endicott | Commercial 002A (House 3) | 5 | 45 | 2 | LAFB | UA26 | 3 | 9 | 4
DenverPCEBB | 683SY | 8 | 52 | 1 | Eau Claire | Residence K | 7 | 52 | 2 | Grants | Residence 3 | 8 | 26 | 2 | Endicott | Commercial 002A (House 3) | 5 | 45 | 2 | LAFB | UA26 | 3 | 9 | 4
DenverPCEBB | 683SY | 8 | 52 | 1 | Eau Claire | Residence K | 7 | 52 | 2 | Grants | Residence 3 | 8 | 26 | 2 | Endicott | Commercial 002A (House 3) | 5 | 45 | 2 | LAFB | UA26 | 3 | 9 | 4
DenverPCEBB | 690SY | 8 | 53 | 2 | Eau Claire | Residence K | 7 | 52 | 2 | Grants | Residence 4 | 8 | 27 | 3 | Endicott | Commercial 002A (House 3) | 5 | 45 | 2 | LAFB | UA26 | 3 | 9 | 4
DenverPCEBB | 690SY | 8 | 53 | 2 | Eau Claire | Residence S | 7 | 53 | 3 | Grants | Residence 4 | 8 | 27 | 3 | Endicott | Commercial 002A (House 3) | 5 | 45 | 2 | LAFB | UA28 | 3 | 10 | 5
DenverPCEBB | 690SY | 8 | 53 | 2 | Eau Claire | Residence S | 7 | 53 | 3 | Grants | Residence 4 | 8 | 27 | 3 | Endicott | Commercial 002A (House 3) | 5 | 45 | 2 | LAFB | UA28 | 3 | 10 | 5
DenverPCEBB | 691SY | 8 | 54 | 3 | Eau Claire | Residence S | 7 | 53 | 3 | Grants | Residence 4 | 8 | 27 | 3 | Endicott | Commercial 002A (House 3) | 5 | 45 | 2 | LAFB | UA28 | 3 | 10 | 5
DenverPCEBB | 691SY | 8 | 54 | 3 | Eau Claire | Residence S | 7 | 53 | 3 | Grants | Residence 4 | 8 | 27 | 3 | Endicott | Commercial 003 | 5 | 46 | 3 | LAFB | UA28 | 3 | 10 | 5
DenverPCEBB | 691SY | 8 | 54 | 3 | Eau Claire | Residence S | 7 | 53 | 3 | Grants | Residence 4 | 8 | 27 | 3 | Endicott | Commercial 003 | 5 | 46 | 3 | LAFB | UA28 | 3 | 10 | 5
DenverPCEBB | 691SY | 8 | 54 | 3 | Eau Claire | Residence S | 7 | 53 | 3 | Grants | Residence 4 | 8 | 27 | 3 | Endicott | Commercial 003 | 5 | 46 | 3 | LAFB | UA28 | 3 | 10 | 5
DenverPCEBB | 691SY | 8 | 54 | 3 | Endicott | Commercial 002A (House 3) | 8 | 54 | 1 | Grants | Residence 4 | 8 | 27 | 3 | Endicott | Commercial 003 | 5 | 46 | 3 | LAFB | UA28 | 3 | 10 | 5
DenverPCEBB | 700SY | 8 | 55 | 4 | Endicott | Commercial 002A (House 3) | 8 | 54 | 1 | Grants | Residence 4 | 8 | 27 | 3 | Endicott | Commercial 003 | 5 | 46 | 3 | LAFB | UA28 | 3 | 10 | 5
DenverPCEBB | 700SY | 8 | 55 | 4 | Endicott | Commercial 002A (House 3) | 8 | 54 | 1 | Grants | Residence 4 | 8 | 27 | 3 | Endicott | Commercial 003 | 5 | 46 | 3 | LAFB | UA28 | 3 | 10 | 5
DenverPCEBB | 700SY | 8 | 55 | 4 | Endicott | Commercial 010 (House 11) | 8 | 55 | 2 | Grants | Residence 4 | 8 | 27 | 3 | Endicott | Commercial 003 | 5 | 46 | 3 | LAFB | UA28 | 3 | 10 | 5
DenverPCEBB | 700SY | 8 | 55 | 4 | Endicott | Commercial 010 (House 11) | 8 | 55 | 2 | Grants | Residence 4 | 8 | 27 | 3 | Endicott | Commercial 003 | 5 | 46 | 3 | LAFB | UA28 | 3 | 10 | 5
DenverPCEBB | 700SY | 8 | 55 | 4 | Endicott | Commercial 010 (House 11) | 8 | 55 | 2 | Grants | Residence 4 | 8 | 27 | 3 | Endicott | Commercial 003 | 5 | 46 | 3 | LAFB | UA28 | 3 | 10 | 5
DenverPCEBB | 700SY | 8 | 55 | 4 | Endicott | House 10 | 8 | 56 | 3 | Grants | Residence 5 | 8 | 28 | 4 | Endicott | Commercial 003 | 5 | 46 | 3 | LAFB | UA28 | 3 | 10 | 5
DenverPCEBB | 700SY | 8 | 55 | 4 | Endicott | House 10 | 8 | 56 | 3 | Grants | Residence 5 | 8 | 28 | 4 | Endicott | Commercial 003 | 5 | 46 | 3 | LAFB | UA28 | 3 | 10 | 5
DenverPCEBB | 700SY | 8 | 55 | 4 | Endicott | Multiuse (House 8) | 8 | 57 | 4 | Grants | Residence 5 | 8 | 28 | 4 | Endicott | Commercial 003 | 5 | 46 | 3 | LAFB | UA28 | 3 | 10 | 5
DenverPCEBB | 701SU | 8 | 56 | 5 | Endicott | Multiuse (House 8) | 8 | 57 | 4 | Grants | Residence 5 | 8 | 28 | 4 | Endicott | Commercial 003 | 5 | 46 | 3 | LAFB | UA28 | 3 | 10 | 5
DenverPCEBB | 701SU | 8 | 56 | 5 | Endicott | Multiuse (House 8) | 8 | 57 | 4 | Grants | Residence 5 | 8 | 28 | 4 | Endicott | Commercial 005 | 5 | 47 | 4 | LAFB | UA28 | 3 | 10 | 5
DenverPCEBB | 701SU | 8 | 56 | 5 | Endicott | Multiuse 014 (House 4) | 8 | 58 | 5 | Grants | Residence 5 | 8 | 28 | 4 | Endicott | Commercial 005 | 5 | 47 | 4 | LAFB | UA28 | 3 | 10 | 5
DenverPCEBB | 706SY | 8 | 57 | 6 | Endicott | Multiuse 014 (House 4) | 8 | 58 | 5 | Grants | Residence 5 | 8 | 28 | 4 | Endicott | Commercial 005 | 5 | 47 | 4 | Lockwood | 522 LOMOND | 4 | 11 | 1
DenverPCEBB | 706SY | 8 | 57 | 6 | Endicott | Multiuse 014 (House 4) | 8 | 58 | 5 | Grants | Residence 5 | 8 | 28 | 4 | Endicott | Commercial 005 | 5 | 47 | 4 | Lockwood | 522 LOMOND | 4 | 11 | 1
DenverPCEBB | 706SY | 8 | 57 | 6 | Endicott | Residential 002 (House 2) | 8 | 59 | 6 | Grants | Residence 5 | 8 | 28 | 4 | Endicott | Commercial 005 | 5 | 47 | 4 | Lockwood | 522 LOMOND | 4 | 11 | 1
DenverPCEBB | 706SY | 8 | 57 | 6 | Endicott | Residential 046 (House 9) | 8 | 60 | 7 | Grants | Residence 5 | 8 | 28 | 4 | Endicott | Commercial 005 | 5 | 47 | 4 | Lockwood | 522 LOMOND | 4 | 11 | 1
DenverPCEBB | 706SY | 8 | 57 | 6 | Endicott | Residential 054 (House 6) | 8 | 61 | 8 | Grants | Residence 5 | 8 | 28 | 4 | Endicott | Commercial 005 | 5 | 47 | 4
DenverPCEBB | 706SY | 8 | 57 | 6 | Endicott | Residential 054 (House 6) | 8 | 61 | 8 | Grants | Residence 5 | 8 | 28 | 4 | Endicott | Commercial 007 | 5 | 48 | 5
DenverPCEBB | 709SY | 8 | 58 | 7 | Endicott | Residential 054 (House 6) | 8 | 61 | 8 | Grants | Residence 6 | 8 | 29 | 5 | Endicott | Commercial 007 | 5 | 48 | 5
DenverPCEBB | 709SY | 8 | 58 | 7 | Endicott | Residential 062 (House 1) | 8 | 62 | 9 | Grants | Residence 6 | 8 | 29 | 5 | Endicott | Commercial 007 | 5 | 48 | 5
DenverPCEBB | 709SY | 8 | 58 | 7 | Endicott | Residential 062 (House 1) | 8 | 62 | 9 | Grants | Residence 6 | 8 | 29 | 5 | Endicott | Commercial 007 | 5 | 48 | 5
DenverPCEBB | 709SY | 8 | 58 | 7 | Endicott | Residential 068 (House 12) | 8 | 63 | 10 | Grants | Residence 6 | 8 | 29 | 5 | Endicott | Commercial 008 | 5 | 49 | 6
DenverPCEBB | 709SY | 8 | 58 | 7 | Endicott | Residential 068 (House 12) | 8 | 63 | 10 | Grants | Residence 6 | 8 | 29 | 5 | Endicott | Commercial 008 | 5 | 49 | 6
Eau Claire | Residence F | 9 | 59 | 1 | Endicott | Residential 068 (House 12) | 8 | 63 | 10 | Grants | Residence 6 | 8 | 29 | 5 | Endicott | Commercial 008 | 5 | 49 | 6
Eau Claire | Residence F | 9 | 59 | 1 | Endicott | Residential 087 (House 5) | 8 | 64 | 11 | Grants | Residence 6 | 8 | 29 | 5 | Endicott | Commercial 008 | 5 | 49 | 6
Eau Claire | Residence F | 9 | 59 | 1 | Endicott | Residential 087 (House 5) | 8 | 64 | 11 | Grants | Residence 6 | 8 | 29 | 5 | Endicott | Commercial 008 | 5 | 49 | 6
Eau Claire | Residence F | 9 | 59 | 1 | Endicott | Residential 087 (House 5) | 8 | 64 | 11 | Grants | Residence 6 | 8 | 29 | 5 | Endicott | Commercial 008 | 5 | 49 | 6
Eau Claire | Residence F | 9 | 59 | 1 | Endicott | Residential 098 (House 7) | 8 | 65 | 12 | Grants | Residence 6 | 8 | 29 | 5 | Endicott | Commercial 008 | 5 | 49 | 6
Eau Claire | Residence F | 9 | 59 | 1 | Endicott | Residential 098 (House 7) | 8 | 65 | 12 | Grants | Residence 6 | 8 | 29 | 5 | Endicott | Commercial 008 | 5 | 49 | 6
Eau Claire | Residence K | 9 | 60 | 2 | Endicott | Residential 098 (House 7) | 8 | 65 | 12 | Grants | Residence 7 | 8 | 30 | 6 | Endicott | Commercial 008 | 5 | 49 | 6
Eau Claire | Residence K | 9 | 60 | 2 | Endicott | Residential 157 (House 13) | 8 | 66 | 13 | Grants | Residence 7 | 8 | 30 | 6 | Endicott | Commercial 010 | 5 | 50 | 7
Eau Claire | Residence K | 9 | 60 | 2 | Endicott | Residential 157 (House 13) | 8 | 66 | 13 | Grants | Residence 7 | 8 | 30 | 6 | Endicott | Commercial 010 | 5 | 50 | 7
Eau Claire | Residence K | 9 | 60 | 2 | Endicott | Residential 157 (House 13) | 8 | 66 | 13 | Grants | Residence 7 | 8 | 30 | 6 | Endicott | Commercial 010 | 5 | 50 | 7
Eau Claire | Residence S | 9 | 61 | 3 | Endicott | Residential 168 (House 14) | 8 | 67 | 14 | Grants | Residence 7 | 8 | 30 | 6 | Endicott | Commercial 010 | 5 | 50 | 7
Eau Claire | Residence S | 9 | 61 | 3 | Endicott | Residential 168 (House 14) | 8 | 67 | 14 | Grants | Residence 7 | 8 | 30 | 6 | Endicott | Commercial 010 (House 11) | 5 | 51 | 8
Eau Claire | Residence S | 9 | 61 | 3 | Endicott | Residential 168 (House 14) | 8 | 67 | 14 | Harcros/Tri State | 1710 Sante Fe | 9 | 31 | 1 | Endicott | Commercial 010 (House 11) | 5 | 51 | 8
Eau Claire | Residence S | 9 | 61 | 3 | Fresh Water Lens | Building 1 | 9 | 68 | 1 | Harcros/Tri State | 1722 Sante Fe | 9 | 32 | 2 | Endicott | Commercial 010 (House 11) | 5 | 51 | 8
Eau Claire | Residence S | 9 | 61 | 3 | Fresh Water Lens | Building 1 | 9 | 68 | 1 | Harcros/Tri State | 1747 Sante Fe | 9 | 33 | 3 | Endicott | Commercial 010 (House 11) | 5 | 51 | 8
Eau Claire | Residence S | 9 | 61 | 3 | Fresh Water Lens | Building 1 | 9 | 68 | 1 | Harcros/Tri State | 1748 Sante Fe | 9 | 34 | 4 | Endicott | Commercial 011 | 5 | 52 | 9
Endicott | Commercial 001 | 10 | 62 | 1 | Fresh Water Lens | Building 1 | 9 | 68 | 1 | Harcros/Tri State | 1752 Sante Fe | 9 | 35 | 5 | Endicott | Commercial 011 | 5 | 52 | 9
Endicott | Commercial 001 | 10 | 62 | 1 | Fresh Water Lens | Building 1 | 9 | 68 | 1 | Harcros/Tri State | 1758 Sante Fe | 9 | 36 | 6 | Endicott | Commercial 011 | 5 | 52 | 9
Endicott | Commercial 001 | 10 | 62 | 1 | Fresh Water Lens | Building 2 | 9 | 69 | 2 | Jackson | 55 Virgninian | 10 | 37 | 1 | Endicott | Commercial 011 | 5 | 52 | 9
Endicott | Commercial 001 | 10 | 62 | 1 | Fresh Water Lens | Building 2 | 9 | 69 | 2 | Jackson | 955 Smith | 10 | 38 | 2 | Endicott | Commercial 011 | 5 | 52 | 9
Endicott | Commercial 001 | 10 | 62 | 1 | Fresh Water Lens | Building 2 | 9 | 69 | 2 | MADEP1 | 1525 A Marble | 11 | 39 | 1 | Endicott | Commercial 012 | 5 | 53 | 10
Endicott | Commercial 001 | 10 | 62 | 1 | Grants | Residence 1 | 10 | 70 | 1 | MADEP1 | 1525 B Marble | 11 | 40 | 2 | Endicott | Commercial 012 | 5 | 53 | 10
Endicott | Commercial 001 | 10 | 62 | 1 | Grants | Residence 1 | 10 | 70 | 1 | Mountain View | Residence 3 | 12 | 41 | 1 | Endicott | Commercial 012 | 5 | 53 | 10
Endicott | Commercial 002A (House 3) | 10 | 63 | 2 | Grants | Residence 1 | 10 | 70 | 1 | Mountain View | Residence 4 | 12 | 42 | 2 | Endicott | Commercial 012 | 5 | 53 | 10
Endicott | Commercial 002A (House 3) | 10 | 63 | 2 | Grants | Residence 2 | 10 | 71 | 2 | Mountain View | Residence 7 | 12 | 43 | 3 | Endicott | Commercial 013 | 5 | 54 | 11
Endicott | Commercial 002A (House 3) | 10 | 63 | 2 | Grants | Residence 2 | 10 | 71 | 2 | Rapid City | RV401 | 13 | 44 | 1 | Endicott | Commercial 013 | 5 | 54 | 11
Endicott | Commercial 002A (House 3) | 10 | 63 | 2 | Grants | Residence 2 | 10 | 71 | 2 | SCM - Cortlandville | 712006-H-002 | 14 | 45 | 1 | Endicott | Commercial 013 | 5 | 54 | 11
Endicott | Commercial 002A (House 3) | 10 | 63 | 2 | Grants | Residence 2 | 10 | 71 | 2 | SCM - Cortlandville | 712006-H-003 | 14 | 46 | 2 | Endicott | Commercial 013 | 5 | 54 | 11
Endicott | Commercial 002A (House 3) | 10 | 63 | 2 | Grants | Residence 2 | 10 | 71 | 2 | SCM - Cortlandville | 712006-H-004 | 14 | 47 | 3 | Endicott | Commercial 013 | 5 | 54 | 11
Endicott | Commercial 002A (House 3) | 10 | 63 | 2 | Grants | Residence 2 | 10 | 71 | 2 | SCM - Cortlandville | 712006-H-005 | 14 | 48 | 4 | Endicott | Commercial 013 | 5 | 54 | 11
Endicott | Commercial 002A (House 3) | 10 | 63 | 2 | Grants | Residence 2 | 10 | 71 | 2 | SCM - Cortlandville | 712006-H-006 | 14 | 49 | 5 | Endicott | Commercial 014 | 5 | 55 | 12
Endicott | Commercial 002A (House 3) | 10 | 63 | 2 | Grants | Residence 2 | 10 | 71 | 2 | SCM - Cortlandville | 712006-H-008 | 14 | 50 | 6 | Endicott | Commercial 014 | 5 | 55 | 12
Endicott | Commercial 002A (House 3) | 10 | 63 | 2 | Grants | Residence 2 | 10 | 71 | 2 | SCM - Cortlandville | 712006-H-010 | 14 | 51 | 7 | Endicott | Commercial 014 | 5 | 55 | 12
Endicott | Commercial 002A (House 3) | 10 | 63 | 2 | Grants | Residence 2 | 10 | 71 | 2 | SCM - Cortlandville | 712006-H-011 | 14 | 52 | 8 | Endicott | Commercial 014 | 5 | 55 | 12
Endicott | Commercial 002A (House 3) | 10 | 63 | 2 | Grants | Residence 2 | 10 | 71 | 2 | SCM - Cortlandville | 712006-H-012 | 14 | 53 | 9 | Endicott | Commercial 014 | 5 | 55 | 12
Endicott | Commercial 003 | 10 | 64 | 3 | Grants | Residence 2 | 10 | 71 | 2 | SCM - Cortlandville | 712006-H-014 | 14 | 54 | 10 | Endicott | Commercial 014 | 5 | 55 | 12
Endicott | Commercial 003 | 10 | 64 | 3 | Grants | Residence 3 | 10 | 72 | 3 | SCM - Cortlandville | 712006-H-015 | 14 | 55 | 11 | Endicott | Commercial 014 | 5 | 55 | 12
Endicott | Commercial 003 | 10 | 64 | 3 | Grants | Residence 3 | 10 | 72 | 3 | SCM - Cortlandville | 712006-H-016 | 14 | 56 | 12 | Endicott | Commercial 014 | 5 | 55 | 12
Endicott | Commercial 003 | 10 | 64 | 3 | Grants | Residence 3 | 10 | 72 | 3 | SCM - Cortlandville | 712006-H-017 | 14 | 57 | 13 | Endicott | Commercial 014 | 5 | 55 | 12
Endicott | Commercial 003 | 10 | 64 | 3 | Grants | Residence 3 | 10 | 72 | 3 | SCM - Cortlandville | 712006-H-018 | 14 | 58 | 14 | Endicott | Commercial 015 | 5 | 56 | 13
Endicott | Commercial 003 | 10 | 64 | 3 | Grants | Residence 3 | 10 | 72 | 3 | SCM - Cortlandville | 712006-H-019 | 14 | 59 | 15 | Endicott | Commercial 015 | 5 | 56 | 13
Endicott | Commercial 003 | 10 | 64 | 3 | Grants | Residence 3 | 10 | 72 | 3 | SCM - Cortlandville | 712006-H-020 | 14 | 60 | 16 | Endicott | Commercial 015 | 5 | 56 | 13
Endicott | Commercial 003 | 10 | 64 | 3 | Grants | Residence 4 | 10 | 73 | 4 | SCM - Cortlandville | 712006-H-021 | 14 | 61 | 17 | Endicott | Commercial 015 | 5 | 56 | 13
Endicott | Commercial 003 | 10 | 64 | 3 | Grants | Residence 4 | 10 | 73 | 4 | SCM - Cortlandville | 712006-H-024 | 14 | 62 | 18 | Endicott | Commercial 015 | 5 | 56 | 13
Endicott | Commercial 003 | 10 | 64 | 3 | Grants | Residence 4 | 10 | 73 | 4 | SCM - Cortlandville | 712006-H-025 | 14 | 63 | 19 | Endicott | Commercial 016 | 5 | 57 | 14
Endicott | Commercial 003 | 10 | 64 | 3 | Grants | Residence 4 | 10 | 73 | 4 | SCM - Cortlandville | 712006-H-027 | 14 | 64 | 20 | Endicott | Commercial 016 | 5 | 57 | 14
Endicott | Commercial 003 | 10 | 64 | 3 | Grants | Residence 4 | 10 | 73 | 4 | SCM - Cortlandville | 712006-H-029 | 14 | 65 | 21 | Endicott | Commercial 016 | 5 | 57 | 14
Endicott | Commercial 003 | 10 | 64 | 3 | Grants | Residence 4 | 10 | 73 | 4 | SCM - Cortlandville | 712006-H-033 | 14 | 66 | 22 | Endicott | Commercial 016 | 5 | 57 | 14
Endicott | Commercial 005 | 10 | 65 | 4 | Grants | Residence 4 | 10 | 73 | 4 | SCM - Cortlandville | 712006-H-034 | 14 | 67 | 23 | Endicott | Commercial 017 | 5 | 58 | 15
Endicott | Commercial 005 | 10 | 65 | 4 | Grants | Residence 4 | 10 | 73 | 4 | SCM - Cortlandville | 712006-H-037 | 14 | 68 | 24 | Endicott | Commercial 017 | 5 | 58 | 15
Endicott | Commercial 005 | 10 | 65 | 4 | Grants | Residence 4 | 10 | 73 | 4 | SCM - Cortlandville | 712006-H-040 | 14 | 69 | 25 | Endicott | Commercial 017 | 5 | 58 | 15
Endicott | Commercial 005 | 10 | 65 | 4 | Grants | Residence 4 | 10 | 73 | 4 | SCM - Cortlandville | 712006-H-041 | 14 | 70 | 26 | Endicott | Commercial 017 | 5 | 58 | 15
Endicott | Commercial 005 | 10 | 65 | 4 | Grants | Residence 4 | 10 | 73 | 4 | SCM - Cortlandville | 712006-H-043 | 14 | 71 | 27 | Endicott | Commercial 017 | 5 | 58 | 15
Endicott | Commercial 005 | 10 | 65 | 4 | Grants | Residence 4 | 10 | 73 | 4 | SCM - Cortlandville | 712006-H-046 | 14 | 72 | 28 | Endicott | Commercial 017 | 5 | 58 | 15
Endicott | Commercial 005 | 10 | 65 | 4 | Grants | Residence 4 | 10 | 73 | 4 | SCM - Cortlandville | 712006-H-047 | 14 | 73 | 29 | Endicott | Commercial 017 | 5 | 58 | 15
Endicott | Commercial 007 | 10 | 66 | 5 | Grants | Residence 5 | 10 | 74 | 5 | Stafford | #1 | 15 | 74 | 1 | Endicott | Commercial 017 | 5 | 58 | 15
Endicott | Commercial 007 | 10 | 66 | 5 | Grants | Residence 5 | 10 | 74 | 5 | Stafford | #1 | 15 | 74 | 1 | Endicott | Commercial 017 | 5 | 58 | 15
Endicott | Commercial 007 | 10 | 66 | 5 | Grants | Residence 5 | 10 | 74 | 5 | Stafford | #1 | 15 | 74 | 1 | Endicott | Commercial 017 | 5 | 58 | 15
Endicott | Commercial 007 | 10 | 66 | 5 | Grants | Residence 5 | 10 | 74 | 5 | Stafford | #2 | 15 | 75 | 2 | Endicott | Commercial 017 | 5 | 58 | 15
Endicott | Commercial 008 | 10 | 67 | 6 | Grants | Residence 5 | 10 | 74 | 5 | Stafford | #2 | 15 | 75 | 2 | Endicott | Commercial 017 | 5 | 58 | 15
Endicott | Commercial 008 | 10 | 67 | 6 | Grants | Residence 5 | 10 | 74 | 5 | Uncasville | Residence A | 16 | 76 | 1 | Endicott | Commercial 017 | 5 | 58 | 15
Endicott | Commercial 008 | 10 | 67 | 6 | Grants | Residence 5 | 10 | 74 | 5 | Uncasville | Residence A | 16 | 76 | 1 | Endicott | Commercial 017 | 5 | 58 | 15
Endicott | Commercial 008 | 10 | 67 | 6 | Grants | Residence 5 | 10 | 74 | 5 | Uncasville | Residence B | 16 | 77 | 2 | Endicott | Commercial 017 | 5 | 58 | 15
Endicott | Commercial 008 | 10 | 67 | 6 | Grants | Residence 5 | 10 | 74 | 5 | Uncasville | Residence B | 16 | 77 | 2 | Endicott | Commercial 017 | 5 | 58 | 15
Endicott | Commercial 008 | 10 | 67 | 6 | Grants | Residence 5 | 10 | 74 | 5 | Uncasville | Residence B | 16 | 77 | 2 | Endicott | House 10 | 5 | 59 | 16
Endicott | Commercial 008 | 10 | 67 | 6 | Grants | Residence 5 | 10 | 74 | 5 | Uncasville | Residence C | 16 | 78 | 3 | Endicott | House 10 | 5 | 59 | 16
Endicott | Commercial 008 | 10 | 67 | 6 | Grants | Residence 5 | 10 | 74 | 5 | Uncasville | Residence C | 16 | 78 | 3 | Endicott | Institutional 001 | 5 | 60 | 17
Endicott | Commercial 008 | 10 | 67 | 6 | Grants | Residence 6 | 10 | 75 | 6 | Uncasville | Residence E | 16 | 79 | 4 | Endicott | Institutional 001 | 5 | 60 | 17
Endicott | Commercial 010 | 10 | 68 | 7 | Grants | Residence 6 | 10 | 75 | 6 | Uncasville | Residence E | 16 | 79 | 4 | Endicott | Institutional 001 | 5 | 60 | 17
Endicott | Commercial 010 | 10 | 68 | 7 | Grants | Residence 6 | 10 | 75 | 6 | West Side Corporation | 241026-H-002 | 17 | 80 | 1 | Endicott | Institutional 001 | 5 | 60 | 17
Endicott | Commercial 010 | 10 | 68 | 7 | Grants | Residence 6 | 10 | 75 | 6 | West Side Corporation | 241026-H-004 | 17 | 81 | 2 | Endicott | Institutional 001 | 5 | 60 | 17
Endicott | Commercial 010 | 10 | 68 | 7 | Grants | Residence 6 | 10 | 75 | 6 | West Side Corporation | 241026-H-005 | 17 | 82 | 3 | Endicott | Institutional 001 | 5 | 60 | 17
Endicott | Commercial 010 (House 11) | 10 | 69 | 8 | Grants | Residence 6 | 10 | 75 | 6 | West Side Corporation | 241026-H-006 | 17 | 83 | 4 | Endicott | Institutional 001 | 5 | 60 | 17
Endicott | Commercial 010 (House 11) | 10 | 69 | 8 | Grants | Residence 6 | 10 | 75 | 6 | West Side Corporation | 241026-H-007 | 17 | 84 | 5 | Endicott | Institutional 001 | 5 | 60 | 17
Endicott | Commercial 010 (House 11) | 10 | 69 | 8 | Grants | Residence 6 | 10 | 75 | 6 | West Side Corporation | 241026-H-008 | 17 | 85 | 6 | Endicott | Institutional 001 | 5 | 60 | 17
Endicott | Commercial 010 (House 11) | 10 | 69 | 8 | Grants | Residence 6 | 10 | 75 | 6 | West Side Corporation | 241026-H-009 | 17 | 86 | 7 | Endicott | Institutional 001 | 5 | 60 | 17
Endicott | Commercial 011 | 10 | 70 | 9 | Grants | Residence 6 | 10 | 75 | 6 | West Side Corporation | 241026-H-010 | 17 | 87 | 8 | Endicott | Institutional 002 | 5 | 61 | 18
Endicott | Commercial 011 | 10 | 70 | 9 | Grants | Residence 6 | 10 | 75 | 6 | West Side Corporation | 241026-H-014 | 17 | 88 | 9 | Endicott | Institutional 002 | 5 | 61 | 18
Endicott | Commercial 011 | 10 | 70 | 9 | Grants | Residence 6 | 10 | 75 | 6 | West Side Corporation | 241026-H-015 | 17 | 89 | 10 | Endicott | Institutional 002 | 5 | 61 | 18
Endicott | Commercial 011 | 10 | 70 | 9 | Grants | Residence 6 | 10 | 75 | 6 | West Side Corporation | 241026-H-037 | 17 | 90 | 11 | Endicott | Institutional 002 | 5 | 61 | 18
Endicott | Commercial 011 | 10 | 70 | 9 | Grants | Residence 7 | 10 | 76 | 7 | West Side Corporation | 241026-H-038 | 17 | 91 | 12 | Endicott | Institutional 002 | 5 | 61 | 18
Endicott | Commercial 012 | 10 | 71 | 10 | Grants | Residence 7 | 10 | 76 | 7 | West Side Corporation | 241026-H-039 | 17 | 92 | 13 | Endicott | Institutional 003 | 5 | 62 | 19
Endicott | Commercial 012 | 10 | 71 | 10 | Grants | Residence 7 | 10 | 76 | 7 | West Side Corporation | 241026-H-040 | 17 | 93 | 14 | Endicott | Institutional 003 | 5 | 62 | 19
Endicott | Commercial 012 | 10 | 71 | 10 | Grants | Residence 7 | 10 | 76 | 7 | West Side Corporation | 241026-H-041 | 17 | 94 | 15 | Endicott | Institutional 003 | 5 | 62 | 19
Endicott | Commercial 012 | 10 | 71 | 10 | Grants | Residence 7 | 10 | 76 | 7 | West Side Corporation | 241026-H-042 | 17 | 95 | 16 | Endicott | Institutional 003 | 5 | 62 | 19
Endicott | Commercial 013 | 10 | 72 | 11 | Grants | Residence 7 | 10 | 76 | 7 | West Side Corporation | 241026-H-043 | 17 | 96 | 17 | Endicott | Institutional 003 | 5 | 62 | 19
Endicott | Commercial 013 | 10 | 72 | 11 | Grants | Residence 8 | 10 | 77 | 8 | West Side Corporation | 241026-H-044 | 17 | 97 | 18 | Endicott | Institutional 003 | 5 | 62 | 19
Endicott | Commercial 013 | 10 | 72 | 11 | Grants | Residence 8 | 10 | 77 | 8 | West Side Corporation | 241026-H-045 | 17 | 98 | 19 | Endicott | Institutional 003 | 5 | 62 | 19
Endicott | Commercial 013 | 10 | 72 | 11 | Grants | Residence 8 | 10 | 77 | 8 | West Side Corporation | 241026-H-046 | 17 | 99 | 20 | Endicott | Institutional 003 | 5 | 62 | 19
Endicott | Commercial 013 | 10 | 72 | 11 | Hamilton-Sundstrand | 1301 W | 11 | 78 | 1 | West Side Corporation | 241026-H-047 | 17 | 100 | 21 | Endicott | Institutional 003 | 5 | 62 | 19
Endicott | Commercial 013 | 10 | 72 | 11 | Hamilton-Sundstrand | 1341 W | 11 | 79 | 2 | West Side Corporation | 241026-H-048 | 17 | 101 | 22 | Endicott | Institutional 003 | 5 | 62 | 19
Endicott | Commercial 014 | 10 | 73 | 12 | Hamilton-Sundstrand | 1777 W | 11 | 80 | 3 | West Side Corporation | 241026-H-049 | 17 | 102 | 23 | Endicott | Institutional 003 | 5 | 62 | 19
Endicott | Commercial 014 | 10 | 73 | 12 | Hamilton-Sundstrand | 6800 F | 11 | 81 | 4 | West Side Corporation | 241026-H-051 | 17 | 103 | 24 | Endicott | Institutional 003 | 5 | 62 | 19
Endicott | Commercial 014 | 10 | 73 | 12 | Hamilton-Sundstrand | 6800 J | 11 | 82 | 5 | West Side Corporation | 241026-H-052 | 17 | 104 | 25 | Endicott | Institutional 003 | 5 | 62 | 19
Endicott | Commercial 014 | 10 | 73 | 12 | Hamilton-Sundstrand | 6800 L | 11 | 83 | 6 | West Side Corporation | 241026-H-053 | 17 | 105 | 26 | Endicott | Institutional 003 | 5 | 62 | 19
Endicott | Commercial 014 | 10 | 73 | 12 | Hamilton-Sundstrand | 6800 MO | 11 | 84 | 7 | West Side Corporation | 241026-H-054 | 17 | 106 | 27 | Endicott | Institutional 003 | 5 | 62 | 19
Endicott | Commercial 014 | 10 | 73 | 12 | Hamilton-Sundstrand | 6800 N | 11 | 85 | 8 | West Side Corporation | 241026-H-055 | 17 | 107 | 28 | Endicott | Institutional 003 | 5 | 62 | 19
Endicott | Commercial 014 | 10 | 73 | 12 | Hamilton-Sundstrand | 6800 O | 11 | 86 | 9 | West Side Corporation | 241026-H-056 | 17 | 108 | 29 | Endicott | Institutional 003 | 5 | 62 | 19
Endicott | Commercial 014 | 10 | 73 | 12 | Hamilton-Sundstrand | 6800 R | 11 | 87 | 10 | West Side Corporation | 241026-H-057 | 17 | 109 | 30 | Endicott | Institutional 003 | 5 | 62 | 19
Endicott | Commercial 014 | 10 | 73 | 12 | Hamilton-Sundstrand | 6801 A | 11 | 88 | 11 | West Side Corporation | 241026-H-059 | 17 | 110 | 31 | Endicott | Institutional 003 | 5 | 62 | 19
Endicott | Commercial 015 | 10 | 74 | 13 | Hamilton-Sundstrand | 6801 AL | 11 | 89 | 12 | West Side Corporation | 241026-H-060 | 17 | 111 | 32 | Endicott | Institutional 004 | 5 | 63 | 20
Endicott | Commercial 015 | 10 | 74 | 13 | Hamilton-Sundstrand | 6801 F | 11 | 90 | 13 | West Side Corporation | 241026-H-061 | 17 | 112 | 33 | Endicott | Institutional 004 | 5 | 63 | 20
Endicott | Commercial 015 | 10 | 74 | 13 | Hamilton-Sundstrand | 6801 MO | 11 | 91 | 14 | West Side Corporation | 241026-H-062 | 17 | 113 | 34 | Endicott | Institutional 004 | 5 | 63 | 20
Endicott | Commercial 015 | 10 | 74 | 13 | Hamilton-Sundstrand | 6801 R | 11 | 92 | 15 | West Side Corporation | 241026-H-063 | 17 | 114 | 35 | Endicott | Institutional 004 | 5 | 63 | 20
Endicott | Commercial 015 | 10 | 74 | 13 | Hamilton-Sundstrand | 6801 Z | 11 | 93 | 16 | West Side Corporation | 241026-H-064 | 17 | 115 | 36 | Endicott | Institutional 004 | 5 | 63 | 20
Endicott | Commercial 016 | 10 | 75 | 14 | Hamilton-Sundstrand | 6810 A | 11 | 94 | 17 | West Side Corporation | 241026-H-065 | 17 | 116 | 37 | Endicott | Institutional 004 | 5 | 63 | 20
Endicott | Commercial 016 | 10 | 75 | 14 | Hamilton-Sundstrand | 6810 J | 11 | 95 | 18 | West Side Corporation | 241026-H-066 | 17 | 117 | 38 | Endicott | Institutional 004 | 5 | 63 | 20
Endicott | Commercial 016 | 10 | 75 | 14 | Hamilton-Sundstrand | 6810 MO | 11 | 96 | 19 | West Side Corporation | 241026-H-067 | 17 | 118 | 39 | Endicott | Institutional 004 | 5 | 63 | 20
Endicott | Commercial 016 | 10 | 75 | 14 | Hamilton-Sundstrand | 6810 R | 11 | 97 | 20 | West Side Corporation | 241026-H-068 | 17 | 119 | 40 | Endicott | Institutional 004 | 5 | 63 | 20
Endicott | Commercial 017 | 10 | 76 | 15 | Hamilton-Sundstrand | 6810 W | 11 | 98 | 21 | West Side Corporation | 241026-H-069 | 17 | 120 | 41 | Endicott | Institutional 004 | 5 | 63 | 20
Endicott | Commercial 017 | 10 | 76 | 15 | Hamilton-Sundstrand | 6811 A | 11 | 99 | 22 | West Side Corporation | 241026-H-070 | 17 | 121 | 42 | Endicott | Institutional 004 | 5 | 63 | 20
Endicott | Commercial 017 | 10 | 76 | 15 | Hamilton-Sundstrand | 6811 AL | 11 | 100 | 23 | West Side Corporation | 241026-H-071 | 17 | 122 | 43 | Endicott | Institutional 004 | 5 | 63 | 20
Endicott | Commercial 017 | 10 | 76 | 15 | Hamilton-Sundstrand | 6811 R | 11 | 101 | 24 | West Side Corporation | 241026-H-072 | 17 | 123 | 44 | Endicott | Institutional 004 | 5 | 63 | 20
Endicott | Commercial 017 | 10 | 76 | 15 | Hamilton-Sundstrand | 6820 N | 11 | 102 | 25 | West Side Corporation | 241026-H-073 | 17 | 124 | 45 | Endicott | Institutional 005 | 5 | 64 | 21
Endicott | Commercial 017 | 10 | 76 | 15 | Hamilton-Sundstrand | 6820 O | 11 | 103 | 26 | West Side Corporation | 241026-H-074 | 17 | 125 | 46 | Endicott | Institutional 005 | 5 | 64 | 21
Endicott | Commercial 017 | 10 | 76 | 15 | Hamilton-Sundstrand | 6820 R | 11 | 104 | 27 | West Side Corporation | 241026-H-075 | 17 | 126 | 47 | Endicott | Institutional 005 | 5 | 64 | 21
Endicott | Commercial 017 | 10 | 76 | 15 | Hamilton-Sundstrand | 6821 M | 11 | 105 | 28 | West Side Corporation | 241026-H-076 | 17 | 127 | 48 | Endicott | Institutional 005 | 5 | 64 | 21
Endicott | Commercial 017 | 10 | 76 | 15 | Hamilton-Sundstrand | 6821 N | 11 | 106 | 29 | West Side Corporation | 241026-H-077 | 17 | 128 | 49 | Endicott | Institutional 006 | 5 | 65 | 22
Endicott | Commercial 017 | 10 | 76 | 15 | Hamilton-Sundstrand | 6821 P | 11 | 107 | 30 | West Side Corporation | 241026-H-078 | 17 | 129 | 50 | Endicott | Institutional 006 | 5 | 65 | 22
Endicott | Commercial 017 | 10 | 76 | 15 | Hamilton-Sundstrand | 6830 R | 11 | 108 | 31 | West Side Corporation | 241026-H-079 | 17 | 130 | 51 | Endicott | Institutional 006 | 5 | 65 | 22
Endicott | Commercial 017 | 10 | 76 | 15 | Hamilton-Sundstrand | 6831 Z | 11 | 109 | 32 | [5 empty] | Endicott | Institutional 006 | 5 | 65 | 22
Endicott | Commercial 017 | 10 | 76 | 15 | Harcros/Tri State | 1710 Sante Fe | 12 | 110 | 1 | [5 empty] | Endicott | Institutional 007 | 5 | 66 | 23
Endicott | Commercial 017 | 10 | 76 | 15 | Harcros/Tri State | 1722 Sante Fe | 12 | 111 | 2 | [5 empty] | Endicott | Institutional 007 | 5 | 66 | 23
Endicott | Commercial 017 | 10 | 76 | 15 | Harcros/Tri State | 1734 Sante Fe | 12 | 112 | 3 | [5 empty] | Endicott | Institutional 007 | 5 | 66 | 23
Endicott | Commercial 017 | 10 | 76 | 15 | Harcros/Tri State | 1747 Sante Fe | 12 | 113 | 4 | [5 empty] | Endicott | Institutional 007 | 5 | 66 | 23
Endicott | House 10 | 10 | 77 | 16 | Harcros/Tri State | 1748 Sante Fe | 12 | 114 | 5 | [5 empty] | Endicott | Institutional 008 | 5 | 67 | 24
Endicott | House 10 | 10 | 77 | 16 | Harcros/Tri State | 1752 Sante Fe | 12 | 115 | 6 | [5 empty] | Endicott | Institutional 008 | 5 | 67 | 24
Endicott | Institutional 001 | 10 | 78 | 17 | Harcros/Tri State | 1758 Sante Fe | 12 | 116 | 7 | [5 empty] | Endicott | Institutional 008 | 5 | 67 | 24
Endicott | Institutional 001 | 10 | 78 | 17 | Hopewell Precision Site | 1 | 13 | 117 | 1 | [5 empty] | Endicott | Institutional 009 | 5 | 68 | 25
Endicott | Institutional 001 | 10 | 78 | 17 | Hopewell Precision Site | 3 | 13 | 118 | 2 | [5 empty] | Endicott | Institutional 009 | 5 | 68 | 25
Endicott | Institutional 001 | 10 | 78 | 17 | Hopewell Precision Site | 5 | 13 | 119 | 3 | [5 empty] | Endicott | Institutional 009 | 5 | 68 | 25
Endicott | Institutional 001 | 10 | 78 | 17 | Hopewell Precision Site | 9 | 13 | 120 | 4 | [5 empty] | Endicott | Institutional 009 | 5 | 68 | 25
Endicott | Institutional 001 | 10 | 78 | 17 | Hopewell Precision Site | 16 | 13 | 121 | 5 | [5 empty] | Endicott | Institutional 009 | 5 | 68 | 25
Endicott | Institutional 001 | 10 | 78 | 17 | Hopewell Precision Site | 18 | 13 | 122 | 6 | [5 empty] | Endicott | Multiuse (House 8) | 5 | 69 | 26
Endicott | Institutional 001 | 10 | 78 | 17 | Hopewell Precision Site | 18 | 13 | 122 | 6 | [5 empty] | Endicott | Multiuse (House 8) | 5 | 69 | 26
Endicott | Institutional 001 | 10 | 78 | 17 | Hopewell Precision Site | 20 | 13 | 123 | 7 | [5 empty] | Endicott | Multiuse (House 8) | 5 | 69 | 26
Endicott | Institutional 001 | 10 | 78 | 17 | Hopewell Precision Site | 21 | 13 | 124 | 8 | [5 empty] | Endicott | Multiuse (House 8) | 5 | 69 | 26
Endicott | Institutional 002 | 10 | 79 | 18 | Hopewell Precision Site | 23 | 13 | 125 | 9 | [5 empty] | Endicott | Multiuse (House 8) | 5 | 69 | 26
Endicott | Institutional 002 | 10 | 79 | 18 | Hopewell Precision Site | 25 | 13 | 126 | 10 | [5 empty] | Endicott | Multiuse (House 8) | 5 | 69 | 26
Endicott | Institutional 002 | 10 | 79 | 18 | Hopewell Precision Site | 30 | 13 | 127 | 11 | [5 empty] | Endicott | Multiuse (House 8) | 5 | 69 | 26
Endicott | Institutional 002 | 10 | 79 | 18 | Hopewell Precision Site | 30 | 13 | 127 | 11 | [5 empty] | Endicott | Multiuse (House 8) | 5 | 69 | 26
Endicott | Institutional 002 | 10 | 79 | 18 | Hopewell Precision Site | 31 | 13 | 128 | 12 | [5 empty] | Endicott | Multiuse (House 8) | 5 | 69 | 26
Endicott | Institutional 003 | 10 | 80 | 19 | Hopewell Precision Site | 32 | 13 | 129 | 13 | [5 empty] | Endicott | Multiuse (House 8) | 5 | 69 | 26
Endicott | Institutional 003 | 10 | 80 | 19 | Hopewell Precision Site | 34 | 13 | 130 | 14 | [5 empty] | Endicott | Multiuse 001 | 5 | 70 | 27
Endicott | Institutional 003 | 10 | 80 | 19 | Hopewell Precision Site | 34 | 13 | 130 | 14 | [5 empty] | Endicott | Multiuse 001 | 5 | 70 | 27
Endicott | Institutional 003 | 10 | 80 | 19 | Hopewell Precision Site | 36 | 13 | 131 | 15 | [5 empty] | Endicott | Multiuse 001 | 5 | 70 | 27
Endicott | Institutional 003 | 10 | 80 | 19 | Jackson | 55 Virgninian | 14 | 132 | 1 | [5 empty] | Endicott | Multiuse 001 | 5 | 70 | 27
Endicott | Institutional 003 | 10 | 80 | 19 | LAFB | UA02 | 15 | 133 | 1 | [5 empty] | Endicott | Multiuse 001 | 5 | 70 | 27
Endicott | Institutional 003 | 10 | 80 | 19 | LAFB | UA02 | 15 | 133 | 1 | [5 empty] | Endicott | Multiuse 001 | 5 | 70 | 27
Endicott | Institutional 003 | 10 | 80 | 19 | LAFB | UA02 | 15 | 133 | 1 | [5 empty] | Endicott | Multiuse 002 | 5 | 71 | 28
Endicott | Institutional 003 | 10 | 80 | 19 | LAFB | UA03 | 15 | 134 | 2 | [5 empty] | Endicott | Multiuse 002 | 5 | 71 | 28
Endicott | Institutional 003 | 10 | 80 | 19 | LAFB | UA03 | 15 | 134 | 2 | [5 empty] | Endicott | Multiuse 002 | 5 | 71 | 28
Endicott | Institutional 003 | 10 | 80 | 19 | LAFB | UA03 | 15 | 134 | 2 | [5 empty] | Endicott | Multiuse 002 | 5 | 71 | 28
Endicott | Institutional 003 | 10 | 80 | 19 | LAFB | UA03 | 15 | 134 | 2 | [5 empty] | Endicott | Multiuse 002 | 5 | 71 | 28
Endicott | Institutional 003 | 10 | 80 | 19 | LAFB | UA03 | 15 | 134 | 2 | [5 empty] | Endicott | Multiuse 003 | 5 | 72 | 29
Endicott | Institutional 003 | 10 | 80 | 19 | LAFB | UA03 | 15 | 134 | 2 | [5 empty] | Endicott | Multiuse 003 | 5 | 72 | 29
Endicott | Institutional 003 | 10 | 80 | 19 | LAFB | UA03 | 15 | 134 | 2 | [5 empty] | Endicott | Multiuse 003 | 5 | 72 | 29
Endicott | Institutional 003 | 10 | 80 | 19 | LAFB | UA03 | 15 | 134 | 2 | [5 empty] | Endicott | Multiuse 003 | 5 | 72 | 29
Endicott | Institutional 003 | 10 | 80 | 19 | LAFB | UA03 | 15 | 134 | 2 | [5 empty] | Endicott | Multiuse 003 | 5 | 72 | 29
Endicott | Institutional 003 | 10 | 80 | 19 | LAFB | UA03 | 15 | 134 | 2 | [5 empty] | Endicott | Multiuse 003 | 5 | 72 | 29
Endicott | Institutional 003 | 10 | 80 | 19 | LAFB | UA03 | 15 | 134 | 2 | [5 empty] | Endicott | Multiuse 003 | 5 | 72 | 29
Endicott | Institutional 004 | 10 | 81 | 20 | LAFB | UA03 | 15 | 134 | 2 | [5 empty] | Endicott | Multiuse 003 | 5 | 72 | 29
Endicott | Institutional 004 | 10 | 81 | 20 | LAFB | UA03 | 15 | 134 | 2 | [5 empty] | Endicott | Multiuse 005 | 5 | 73 | 30
Endicott | Institutional 004 | 10 | 81 | 20 | LAFB | UA03 | 15 | 134 | 2 | [5 empty] | Endicott | Multiuse 005 | 5 | 73 | 30
Endicott | Institutional 004 | 10 | 81 | 20 | LAFB | UA03 | 15 | 134 | 2 | [5 empty] | Endicott | Multiuse 005 | 5 | 73 | 30
Endicott | Institutional 004 | 10 | 81 | 20 | LAFB | UA03 | 15 | 134 | 2 | [5 empty] | Endicott | Multiuse 005 | 5 | 73 | 30
Endicott | Institutional 004 | 10 | 81 | 20 | LAFB | UA03 | 15 | 134 | 2 | [5 empty] | Endicott | Multiuse 005 | 5 | 73 | 30
Endicott | Institutional 004 | 10 | 81 | 20 | LAFB | UA03 | 15 | 134 | 2 | [5 empty] | Endicott | Multiuse 006 | 5 | 74 | 31
Endicott | Institutional 004 | 10 | 81 | 20 | LAFB | UA03 | 15 | 134 | 2 | [5 empty] | Endicott | Multiuse 006 | 5 | 74 | 31
Endicott | Institutional 004 | 10 | 81 | 20 | LAFB | UA03 | 15 | 134 | 2 | [5 empty] | Endicott | Multiuse 006 | 5 | 74 | 31
Endicott | Institutional 004 | 10 | 81 | 20 | LAFB | UA04 | 15 | 135 | 3 | [5 empty] | Endicott | Multiuse 007 | 5 | 75 | 32
Endicott | Institutional 004 | 10 | 81 | 20 | LAFB | UA04 | 15 | 135 | 3 | [5 empty] | Endicott | Multiuse 007 | 5 | 75 | 32
Endicott | Institutional 004 | 10 | 81 | 20 | LAFB | UA04 | 15 | 135 | 3 | [5 empty] | Endicott | Multiuse 007 | 5 | 75 | 32
Endicott | Institutional 004 | 10 | 81 | 20 | LAFB | UA04 | 15 | 135 | 3 | [5 empty] | Endicott | Multiuse 007 | 5 | 75 | 32
Endicott | Institutional 005 | 10 | 82 | 21 | LAFB | UA04 | 15 | 135 | 3 | [5 empty] | Endicott | Multiuse 007 | 5 | 75 | 32
Endicott | Institutional 005 | 10 | 82 | 21 | LAFB | UA04 | 15 | 135 | 3 | [5 empty] | Endicott | Multiuse 007 | 5 | 75 | 32
Endicott | Institutional 005 | 10 | 82 | 21 | LAFB | UA05 | 15 | 136 | 4 | [5 empty] | Endicott | Multiuse 007 | 5 | 75 | 32
Endicott | Institutional 005 | 10 | 82 | 21 | LAFB | UA05 | 15 | 136 | 4 | [5 empty] | Endicott | Multiuse 008 | 5 | 76 | 33
Endicott | Institutional 006 | 10 | 83 | 22 | LAFB | UA05 | 15 | 136 | 4 | [5 empty] | Endicott | Multiuse 008 | 5 | 76 | 33
Endicott | Institutional 006 | 10 | 83 | 22 | LAFB | UA05 | 15 | 136 | 4 | [5 empty] | Endicott | Multiuse 008 | 5 | 76 | 33
Endicott | Institutional 006 | 10 | 83 | 22 | LAFB | UA05 | 15 | 136 | 4 | [5 empty] | Endicott | Multiuse 009 | 5 | 77 | 34
Endicott | Institutional 006 | 10 | 83 | 22 | LAFB | UA05 | 15 | 136 | 4 | [5 empty] | Endicott | Multiuse 009 | 5 | 77 | 34
Endicott | Institutional 007 | 10 | 84 | 23 | LAFB | UA05 | 15 | 136 | 4 | [5 empty] | Endicott | Multiuse 009 | 5 | 77 | 34
Endicott | Institutional 007 | 10 | 84 | 23 | LAFB | UA05 | 15 | 136 | 4 | [5 empty] | Endicott | Multiuse 010 | 5 | 78 | 35
Endicott | Institutional 007 | 10 | 84 | 23 | LAFB | UA05 | 15 | 136 | 4 | [5 empty] | Endicott | Multiuse 010 | 5 | 78 | 35
Endicott | Institutional 007 | 10 | 84 | 23 | LAFB | UA18 | 15 | 137 | 5 | [5 empty] | Endicott | Multiuse 010 | 5 | 78 | 35
Endicott | Institutional 008 | 10 | 85 | 24 | LAFB | UA18 | 15 | 137 | 5 | [5 empty] | Endicott | Multiuse 010 | 5 | 78 | 35
Endicott | Institutional 008 | 10 | 85 | 24 | LAFB | UA18 | 15 | 137 | 5 | [5 empty] | Endicott | Multiuse 010 | 5 | 78 | 35
Endicott | Institutional 008 | 10 | 85 | 24 | LAFB | UA18 | 15 | 137 | 5 | [5 empty] | Endicott | Multiuse 011 | 5 | 79 | 36
Endicott | Institutional 009 | 10 | 86 | 25 | LAFB | UA18 | 15 | 137 | 5 | [5 empty] | Endicott | Multiuse 011 | 5 | 79 | 36
Endicott | Institutional 009 | 10 | 86 | 25 | LAFB | UA18 | 15 | 137 | 5 | [5 empty] | Endicott | Multiuse 011 | 5 | 79 | 36
Endicott | Institutional 009 | 10 | 86 | 25 | LAFB | UA18 | 15 | 137 | 5 | [5 empty] | Endicott | Multiuse 011 | 5 | 79 | 36
Endicott | Institutional 009 | 10 | 86 | 25 | LAFB | UA18 | 15 | 137 | 5 | [5 empty] | Endicott | Multiuse 011 | 5 | 79 | 36
Endicott | Institutional 009 | 10 | 86 | 25 | LAFB | UA18 | 15 | 137 | 5 | [5 empty] | Endicott | Multiuse 011 | 5 | 79 | 36
Endicott | Multiuse (House 8) | 10 | 87 | 26 | LAFB | UA19 | 15 | 138 | 6 | [5 empty] | Endicott | Multiuse 011 | 5 | 79 | 36
Endicott | Multiuse (House 8) | 10 | 87 | 26 | LAFB | UA19 | 15 | 138 | 6 | [5 empty] | Endicott | Multiuse 012 | 5 | 80 | 37
Endicott | Multiuse (House 8) | 10 | 87 | 26 | LAFB | UA19 | 15 | 138 | 6 | [5 empty] | Endicott | Multiuse 012 | 5 | 80 | 37
Endicott | Multiuse (House 8) | 10 | 87 | 26 | LAFB | UA19 | 15 | 138 | 6 | [5 empty] | Endicott | Multiuse 012 | 5 | 80 | 37
Endicott | Multiuse (House 8) | 10 | 87 | 26 | LAFB | UA19 | 15 | 138 | 6 | [5 empty] | Endicott | Multiuse 012 | 5 | 80 | 37
Endicott | Multiuse (House 8) | 10 | 87 | 26 | LAFB | UA19 | 15 | 138 | 6 | [5 empty] | Endicott | Multiuse 013 | 5 | 81 | 38
Endicott | Multiuse (House 8) | 10 | 87 | 26 | LAFB | UA21 | 15 | 139 | 7 | [5 empty] | Endicott | Multiuse 013 | 5 | 81 | 38
Endicott | Multiuse (House 8) | 10 | 87 | 26 | LAFB | UA21 | 15 | 139 | 7 | [5 empty] | Endicott | Multiuse 013 | 5 | 81 | 38
Endicott | Multiuse (House 8) | 10 | 87 | 26 | LAFB | UA21 | 15 | 139 | 7 | [5 empty] | Endicott | Multiuse 013 | 5 | 81 | 38
Endicott | Multiuse (House 8) | 10 | 87 | 26 | LAFB | UA21 | 15 | 139 | 7 | [5 empty] | Endicott | Multiuse 014 | 5 | 82 | 39
Endicott | Multiuse 001 | 10 | 88 | 27 | LAFB | UA21 | 15 | 139 | 7 | [5 empty] | Endicott | Multiuse 014 (House 4) | 5 | 83 | 40
Endicott | Multiuse 001 | 10 | 88 | 27 | LAFB | UA21 | 15 | 139 | 7 | [5 empty] | Endicott | Multiuse 014 (House 4) | 5 | 83 | 40
Endicott | Multiuse 001 | 10 | 88 | 27 | LAFB | UA21 | 15 | 139 | 7 | [5 empty] | Endicott | Multiuse 014 (House 4) | 5 | 83 | 40
Endicott | Multiuse 001 | 10 | 88 | 27 | LAFB | UA21 | 15 | 139 | 7 | [5 empty] | Endicott | Multiuse 014 (House 4) | 5 | 83 | 40
Endicott | Multiuse 001 | 10 | 88 | 27 | LAFB | UA21 | 15 | 139 | 7 | [5 empty] | Endicott | Multiuse 014 (House 4) | 5 | 83 | 40
Endicott | Multiuse 001 | 10 | 88 | 27 | LAFB | UA21 | 15 | 139 | 7 | [5 empty] | Endicott | Multiuse 014 (House 4) | 5 | 83 | 40
Endicott | Multiuse 002 | 10 | 89 | 28 | LAFB | UA21 | 15 | 139 | 7 | [5 empty] | Endicott | Multiuse 015 | 5 | 84 | 41
Endicott | Multiuse 002 | 10 | 89 | 28 | LAFB | UA21 | 15 | 139 | 7 | [5 empty] | Endicott | Multiuse 015 | 5 | 84 | 41
Endicott | Multiuse 002 | 10 | 89 | 28 | LAFB | UA22 | 15 | 140 | 8 | [5 empty] | Endicott | Multiuse 015 | 5 | 84 | 41
Endicott | Multiuse 002 | 10 | 89 | 28 | LAFB | UA22 | 15 | 140 | 8 | [5 empty] | Endicott | Multiuse 015 | 5 | 84 | 41
Endicott | Multiuse 002 | 10 | 89 | 28 | LAFB | UA22 | 15 | 140 | 8 | [5 empty] | Endicott | Multiuse 015 | 5 | 84 | 41
Endicott | Multiuse 003 | 10 | 90 | 29 | LAFB | UA22 | 15 | 140 | 8 | [5 empty] | Endicott | Multiuse 016 | 5 | 85 | 42
Endicott | Multiuse 003 | 10 | 90 | 29 | LAFB | UA22 | 15 | 140 | 8 | [5 empty] | Endicott | Multiuse 016 | 5 | 85 | 42
Endicott | Multiuse 003 | 10 | 90 | 29 | LAFB | UA22 | 15 | 140 | 8 | [5 empty] | Endicott | Multiuse 016 | 5 | 85 | 42
Endicott | Multiuse 003 | 10 | 90 | 29 | LAFB | UA22 | 15 | 140 | 8 | [5 empty] | Endicott | Multiuse 017 | 5 | 86 | 43
Endicott | Multiuse 003 | 10 | 90 | 29 | LAFB | UA22 | 15 | 140 | 8 | [5 empty] | Endicott | Multiuse 017 | 5 | 86 | 43
Endicott | Multiuse 003 | 10 | 90 | 29 | LAFB | UA22 | 15 | 140 | 8 | [5 empty] | Endicott | Multiuse 017 | 5 | 86 | 43
Endicott | Multiuse 003 | 10 | 90 | 29 | LAFB | UA22 | 15 | 140 | 8 | [5 empty] | Endicott | Multiuse 017 | 5 | 86 | 43
Endicott | Multiuse 003 | 10 | 90 | 29 | LAFB | UA22 | 15 | 140 | 8 | [5 empty] | Endicott | Multiuse 017 | 5 | 86 | 43
Endicott | Multiuse 005 | 10 | 91 | 30 | LAFB | UA22 | 15 | 140 | 8 | [5 empty] | Endicott | Multiuse 017 | 5 | 86 | 43
Endicott | Multiuse 005 | 10 | 91 | 30 | LAFB | UA22 | 15 | 140 | 8 | [5 empty] | Endicott | Multiuse 018 | 5 | 87 | 44
Endicott | Multiuse 005 | 10 | 91 | 30 | LAFB | UA22 | 15 | 140 | 8 | [5 empty] | Endicott | Multiuse 018 | 5 | 87 | 44
Endicott | Multiuse 005 | 10 | 91 | 30 | LAFB | UA22 | 15 | 140 | 8 | [5 empty] | Endicott | Multiuse 018 | 5 | 87 | 44
Endicott | Multiuse 005 | 10 | 91 | 30 | LAFB | UA22 | 15 | 140 | 8 | [5 empty] | Endicott | Multiuse 018 | 5 | 87 | 44
Endicott | Multiuse 006 | 10 | 92 | 31 | LAFB | UA22 | 15 | 140 | 8 | [5 empty] | Endicott | Multiuse 018 | 5 | 87 | 44
Endicott | Multiuse 006 | 10 | 92 | 31 | LAFB | UA22 | 15 | 140 | 8 | [5 empty] | Endicott | Multiuse 018 | 5 | 87 | 44
Endicott | Multiuse 006 | 10 | 92 | 31 | LAFB | UA23 | 15 | 141 | 9 | [5 empty] | Endicott | Multiuse 019 | 5 | 88 | 45
Endicott | Multiuse 007 | 10 | 93 | 32 | LAFB | UA23 | 15 | 141 | 9 | [5 empty] | Endicott | Multiuse 019 | 5 | 88 | 45
Endicott | Multiuse 007 | 10 | 93 | 32 | LAFB | UA23 | 15 | 141 | 9 | [5 empty] | Endicott | Multiuse 019 | 5 | 88 | 45
Endicott | Multiuse 007 | 10 | 93 | 32 | LAFB | UA23 | 15 | 141 | 9 | [5 empty] | Endicott | Multiuse 019 | 5 | 88 | 45
Endicott | Multiuse 007 | 10 | 93 | 32 | LAFB | UA23 | 15 | 141 | 9 | [5 empty] | Endicott | Multiuse 019 | 5 | 88 | 45
Endicott | Multiuse 007 | 10 | 93 | 32 | LAFB | UA23 | 15 | 141 | 9 | [5 empty] | Endicott | Multiuse 019 | 5 | 88 | 45
Endicott | Multiuse 007 | 10 | 93 | 32 | LAFB | UA23 | 15 | 141 | 9 | [5 empty] | Endicott | Multiuse 020 | 5 | 89 | 46
Endicott | Multiuse 007 | 10 | 93 | 32 | LAFB | UA23 | 15 | 141 | 9 | [5 empty] | Endicott | Multiuse 020 | 5 | 89 | 46
Endicott | Multiuse 008 | 10 | 94 | 33 | LAFB | UA23 | 15 | 141 | 9 | [5 empty] | Endicott | Multiuse 020 | 5 | 89 | 46
Endicott | Multiuse 008 | 10 | 94 | 33 | LAFB | UA23 | 15 | 141 | 9 | [5 empty] | Endicott | Multiuse 020 | 5 | 89 | 46
Endicott | Multiuse 008 | 10 | 94 | 33 | LAFB | UA23 | 15 | 141 | 9 | [5 empty] | Endicott | Multiuse 020 | 5 | 89 | 46
Endicott | Multiuse 009 | 10 | 95 | 34 | LAFB | UA24 | 15 | 142 | 10 | [5 empty] | Endicott | Multiuse 020 | 5 | 89 | 46
Endicott | Multiuse 009 | 10 | 95 | 34 | LAFB | UA24 | 15 | 142 | 10 | [5 empty] | Endicott | Multiuse 020 | 5 | 89 | 46
Endicott | Multiuse 009 | 10 | 95 | 34 | LAFB | UA24 | 15 | 142 | 10 | [5 empty] | Endicott | Multiuse 020 | 5 | 89 | 46
Endicott | Multiuse 010 | 10 | 96 | 35 | LAFB | UA24 | 15 | 142 | 10 | [5 empty] | Endicott | Multiuse 020 | 5 | 89 | 46
Endicott | Multiuse 010 | 10 | 96 | 35 | LAFB | UA24 | 15 | 142 | 10 | [5 empty] | Endicott | Multiuse 020 | 5 | 89 | 46
Endicott | Multiuse 010 | 10 | 96 | 35 | LAFB | UA24 | 15 | 142 | 10 | [5 empty] | Endicott | Multiuse 021 | 5 | 90 | 47
Endicott | Multiuse 010 | 10 | 96 | 35 | LAFB | UA24 | 15 | 142 | 10 | [5 empty] | Endicott | Multiuse 022 | 5 | 91 | 48
Endicott | Multiuse 010 | 10 | 96 | 35 | LAFB | UA24 | 15 | 142 | 10 | [5 empty] | Endicott | Multiuse 022 | 5 | 91 | 48
Endicott | Multiuse 011 | 10 | 97 | 36 | LAFB | UA24 | 15 | 142 | 10 | [5 empty] | Endicott | Multiuse 022 | 5 | 91 | 48
Endicott | Multiuse 011 | 10 | 97 | 36 | LAFB | UA24 | 15 | 142 | 10 | [5 empty] | Endicott | Multiuse 022 | 5 | 91 | 48
Endicott | Multiuse 011 | 10 | 97 | 36 | LAFB | UA24 | 15 | 142 | 10 | [5 empty] | Endicott | Multiuse 023 | 5 | 92 | 49
Endicott | Multiuse 011 | 10 | 97 | 36 | LAFB | UA24 | 15 | 142 | 10 | [5 empty] | Endicott | Multiuse 023 | 5 | 92 | 49
Endicott | Multiuse 011 | 10 | 97 | 36 | LAFB | UA24 | 15 | 142 | 10 | [5 empty] | Endicott | Multiuse 023 | 5 | 92 | 49
Endicott | Multiuse 011 | 10 | 97 | 36 | LAFB | UA24 | 15 | 142 | 10 | [5 empty] | Endicott | Multiuse 023 | 5 | 92 | 49
Endicott | Multiuse 011 | 10 | 97 | 36 | LAFB | UA24 | 15 | 142 | 10 | [5 empty] | Endicott | Multiuse 023 | 5 | 92 | 49
Endicott | Multiuse 012 | 10 | 98 | 37 | LAFB | UA24 | 15 | 142 | 10 | [5 empty] | Endicott | Multiuse 023 | 5 | 92 | 49
Endicott | Multiuse 012 | 10 | 98 | 37 | LAFB | UA25 | 15 | 143 | 11 | [5 empty] | Endicott | Multiuse 024 | 5 | 93 | 50
Endicott | Multiuse 012 | 10 | 98 | 37 | LAFB | UA25 | 15 | 143 | 11 | [5 empty] | Endicott | Multiuse 024 | 5 | 93 | 50
Endicott | Multiuse 012 | 10 | 98 | 37 | LAFB | UA25 | 15 | 143 | 11 | [5 empty] | Endicott | Multiuse 024 | 5 | 93 | 50
Endicott | Multiuse 013 | 10 | 99 | 38 | LAFB | UA25 | 15 | 143 | 11 | [5 empty] | Endicott | Multiuse 024 | 5 | 93 | 50
Endicott | Multiuse 013 | 10 | 99 | 38 | LAFB | UA25 | 15 | 143 | 11 | [5 empty] | Endicott | Multiuse 024 | 5 | 93 | 50
Endicott | Multiuse 013 | 10 | 99 | 38 | LAFB | UA25 | 15 | 143 | 11 | [5 empty] | Endicott | Multiuse 024 | 5 | 93 | 50
Endicott | Multiuse 013 | 10 | 99 | 38 | LAFB | UA25 | 15 | 143 | 11 | [5 empty] | Endicott | Multiuse 024 | 5 | 93 | 50
Endicott | Multiuse 014 | 10 | 100 | 39 | LAFB | UA25 | 15 | 143 | 11 | [5 empty] | Endicott | Multiuse 024 | 5 | 93 | 50
Endicott | Multiuse 014 (House 4) | 10 | 101 | 40 | LAFB | UA25 | 15 | 143 | 11 | [5 empty] | Endicott | Multiuse 025 | 5 | 94 | 51
Endicott | Multiuse 014 (House 4) | 10 | 101 | 40 | LAFB | UA25 | 15 | 143 | 11 | [5 empty] | Endicott | Multiuse 025 | 5 | 94 | 51
Endicott | Multiuse 014 (House 4) | 10 | 101 | 40 | LAFB | UA25 | 15 | 143 | 11 | [5 empty] | Endicott | Multiuse 025 | 5 | 94 | 51
Endicott | Multiuse 014 (House 4) | 10 | 101 | 40 | LAFB | UA25 | 15 | 143 | 11 | [5 empty] | Endicott | Multiuse 025 | 5 | 94 | 51
Endicott | Multiuse 014 (House 4) | 10 | 101 | 40 | LAFB | UA25 | 15 | 143 | 11 | [5 empty] | Endicott | Multiuse 025 | 5 | 94 | 51
Endicott | Multiuse 014 (House 4) | 10 | 101 | 40 | LAFB | UA25 | 15 | 143 | 11 | [5 empty] | Endicott | Multiuse 026 | 5 | 95 | 52
Endicott | Multiuse 015 | 10 | 102 | 41 | LAFB | UA25 | 15 | 143 | 11 | [5 empty] | Endicott | Multiuse 026 | 5 | 95 | 52
Endicott | Multiuse 015 | 10 | 102 | 41 | LAFB | UA25 | 15 | 143 | 11 | [5 empty] | Endicott | Multiuse 026 | 5 | 95 | 52
Endicott | Multiuse 015 | 10 | 102 | 41 | LAFB | UA25 | 15 | 143 | 11 | [5 empty] | Endicott | Multiuse 026 | 5 | 95 | 52
Endicott | Multiuse 015 | 10 | 102 | 41 | LAFB | UA25 | 15 | 143 | 11 | [5 empty] | Endicott | Multiuse 027 | 5 | 96 | 53
Endicott | Multiuse 015 | 10 | 102 | 41 | LAFB | UA25 | 15 | 143 | 11 | [5 empty] | Endicott | Multiuse 027 | 5 | 96 | 53
Endicott | Multiuse 016 | 10 | 103 | 42 | LAFB | UA25 | 15 | 143 | 11 | [5 empty] | Endicott | Multiuse 027 | 5 | 96 | 53
Endicott | Multiuse 016 | 10 | 103 | 42 | LAFB | UA25 | 15 | 143 | 11 | [5 empty] | Endicott | Multiuse 027 | 5 | 96 | 53
Endicott | Multiuse 016 | 10 | 103 | 42 | LAFB | UA25 | 15 | 143 | 11 | [5 empty] | Endicott | Multiuse 028 | 5 | 97 | 54
Endicott | Multiuse 017 | 10 | 104 | 43 | LAFB | UA25 | 15 | 143 | 11 | [5 empty] | Endicott | Multiuse 028 | 5 | 97 | 54
Endicott | Multiuse 017 | 10 | 104 | 43 | LAFB | UA25 | 15 | 143 | 11 | [5 empty] | Endicott | Multiuse 028 | 5 | 97 | 54
Endicott | Multiuse 017 | 10 | 104 | 43 | LAFB | UA25 | 15 | 143 | 11 | [5 empty] | Endicott | Multiuse 028 | 5 | 97 | 54
Endicott | Multiuse 017 | 10 | 104 | 43 | LAFB | UA25 | 15 | 143 | 11 | [5 empty] | Endicott | Multiuse 028 | 5 | 97 | 54
Endicott | Multiuse 017 | 10 | 104 | 43 | LAFB | UA25 | 15 | 143 | 11 | [5 empty] | Endicott | Multiuse 029 | 5 | 98 | 55
Endicott | Multiuse 017 | 10 | 104 | 43 | LAFB | UA25 | 15 | 143 | 11 | [5 empty] | Endicott | Multiuse 029 | 5 | 98 | 55
Endicott | Multiuse 018 | 10 | 105 | 44 | LAFB | UA26 | 15 | 144 | 12 | [5 empty] | Endicott | Multiuse 029 | 5 | 98 | 55
Endicott | Multiuse 018 | 10 | 105 | 44 | LAFB | UA26 | 15 | 144 | 12 | [5 empty] | Endicott | Multiuse 029 | 5 | 98 | 55
Endicott | Multiuse 018 | 10 | 105 | 44 | LAFB | UA26 | 15 | 144 | 12 | [5 empty] | Endicott | Multiuse 029 | 5 | 98 | 55
Endicott | Multiuse 018 | 10 | 105 | 44 | LAFB | UA26 | 15 | 144 | 12 | [5 empty] | Endicott | Multiuse 030 | 5 | 99 | 56
Endicott | Multiuse 018 | 10 | 105 | 44 | LAFB | UA26 | 15 | 144 | 12 | [5 empty] | Endicott | Multiuse 030 | 5 | 99 | 56
Endicott | Multiuse 018 | 10 | 105 | 44 | LAFB | UA26 | 15 | 144 | 12 | [5 empty] | Endicott | Multiuse 030 | 5 | 99 | 56
Endicott | Multiuse 019 | 10 | 106 | 45 | LAFB | UA26 | 15 | 144 | 12 | [5 empty] | Endicott | Multiuse 030 | 5 | 99 | 56
Endicott | Multiuse 019 | 10 | 106 | 45 | LAFB | UA26 | 15 | 144 | 12 | [5 empty] | Endicott | Multiuse 030 | 5 | 99 | 56
Endicott | Multiuse 019 | 10 | 106 | 45 | LAFB | UA26 | 15 | 144 | 12 | [5 empty] | Endicott | Multiuse 030 | 5 | 99 | 56
Endicott | Multiuse 019 | 10 | 106 | 45 | LAFB | UA26 | 15 | 144 | 12 | [5 empty] | Endicott | Residential 001 | 5 | 100 | 57
Endicott | Multiuse 019 | 10 | 106 | 45 | LAFB | UA26 | 15 | 144 | 12 | [5 empty] | Endicott | Residential 001 | 5 | 100 | 57
Endicott | Multiuse 019 | 10 | 106 | 45 | LAFB | UA26 | 15 | 144 | 12 | [5 empty] | Endicott | Residential 001 | 5 | 100 | 57
Endicott | Multiuse 020 | 10 | 107 | 46 | LAFB | UA26 | 15 | 144 | 12 | [5 empty] | Endicott | Residential 001 | 5 | 100 | 57
Endicott | Multiuse 020 | 10 | 107 | 46 | LAFB | UA26 | 15 | 144 | 12 | [5 empty] | Endicott | Residential 001 | 5 | 100 | 57
Endicott | Multiuse 020 | 10 | 107 | 46 | LAFB | UA26 | 15 | 144 | 12 | [5 empty] | Endicott | Residential 002 (House 2) | 5 | 101 | 58
Endicott | Multiuse 020 | 10 | 107 | 46 | LAFB | UA28 | 15 | 145 | 13 | [5 empty] | Endicott | Residential 002 (House 2) | 5 | 101 | 58
Endicott | Multiuse 020 | 10 | 107 | 46 | LAFB | UA28 | 15 | 145 | 13 | [5 empty] | Endicott | Residential 002 (House 2) | 5 | 101 | 58
Endicott | Multiuse 020 | 10 | 107 | 46 | LAFB | UA28 | 15 | 145 | 13 | [5 empty] | Endicott | Residential 002 (House 2) | 5 | 101 | 58
Endicott | Multiuse 020 | 10 | 107 | 46 | LAFB | UA28 | 15 | 145 | 13 | [5 empty] | Endicott | Residential 002 (House 2) | 5 | 101 | 58
Endicott | Multiuse 020 | 10 | 107 | 46 | LAFB | UA28 | 15 | 145 | 13 | [5 empty] | Endicott | Residential 002 (House 2) | 5 | 101 | 58
Endicott | Multiuse 020 | 10 | 107 | 46 | LAFB | UA28 | 15 | 145 | 13 | [5 empty] | Endicott | Residential 002 (House 2) | 5 | 101 | 58
Endicott | Multiuse 020 | 10 | 107 | 46 | LAFB | UA28 | 15 | 145 | 13 | [5 empty] | Endicott | Residential 002 (House 2) | 5 | 101 | 58
Endicott | Multiuse 021 | 10 | 108 | 47 | LAFB | UA28 | 15 | 145 | 13 | [5 empty] | Endicott | Residential 003 | 5 | 102 | 59
Endicott | Multiuse 022 | 10 | 109 | 48 | LAFB | UA28 | 15 | 145 | 13 | [5 empty] | Endicott | Residential 003 | 5 | 102 | 59
Endicott | Multiuse 022 | 10 | 109 | 48 | LAFB | UA28 | 15 | 145 | 13 | [5 empty] | Endicott | Residential 003 | 5 | 102 | 59
Endicott | Multiuse 022 | 10 | 109 | 48 | LAFB | UA28 | 15 | 145 | 13 | [5 empty] | Endicott | Residential 004 | 5 | 103 | 60
Endicott | Multiuse 022 | 10 | 109 | 48 | LAFB | UA28 | 15 | 145 | 13 | [5 empty] | Endicott | Residential 004 | 5 | 103 | 60
Endicott | Multiuse 023 | 10 | 110 | 49 | LAFB | UA28 | 15 | 145 | 13 | [5 empty] | Endicott | Residential 004 | 5 | 103 | 60
Endicott | Multiuse 023 | 10 | 110 | 49 | LAFB | UA28 | 15 | 145 | 13 | [5 empty] | Endicott | Residential 005 | 5 | 104 | 61
Endicott | Multiuse 023 | 10 | 110 | 49 | LAFB | UA28 | 15 | 145 | 13 | [5 empty] | Endicott | Residential 005 | 5 | 104 | 61
Endicott | Multiuse 023 | 10 | 110 | 49 | LAFB | UA28 | 15 | 145 | 13 | [5 empty] | Endicott | Residential 005 | 5 | 104 | 61
Endicott | Multiuse 023 | 10 | 110 | 49 | LAFB | UA28 | 15 | 145 | 13 | [5 empty] | Endicott | Residential 005 | 5 | 104 | 61
Endicott | Multiuse 023 | 10 | 110 | 49 | LAFB | UA28 | 15 | 145 | 13 | [5 empty] | Endicott | Residential 006 | 5 | 105 | 62
Endicott | Multiuse 024 | 10 | 111 | 50 | Lakeside Village Shopping Center | Village Cleaners | 16 | 146 | 1 | [5 empty] | Endicott | Residential 006 | 5 | 105 | 62
Endicott | Multiuse 024 | 10 | 111 | 50 | Lockwood | 1112 DOON | 17 | 147 | 1 | [5 empty] | Endicott | Residential 006 | 5 | 105 | 62
Endicott | Multiuse 024 | 10 | 111 | 50 | Lockwood | 1112 DOON | 17 | 147 | 1 | [5 empty] | Endicott | Residential 006 | 5 | 105 | 62
Endicott | Multiuse 024 | 10 | 111 | 50 | Lockwood | 1112 DOON | 17 | 147 | 1 | [5 empty] | Endicott | Residential 007 | 5 | 106 | 63
Endicott | Multiuse 024 | 10 | 111 | 50 | Lockwood | 345 LOMOND | 17 | 148 | 2 | [5 empty] | Endicott | Residential 007 | 5 | 106 | 63
Endicott | Multiuse 024 | 10 | 111 | 50 | Lockwood | 345 LOMOND | 17 | 148 | 2 | [5 empty] | Endicott | Residential 007 | 5 | 106 | 63
Endicott | Multiuse 024 | 10 | 111 | 50 | Lockwood | 345 LOMOND | 17 | 148 | 2 | [5 empty] | Endicott | Residential 007 | 5 | 106 | 63
Endicott | Multiuse 024 | 10 | 111 | 50 | Lockwood | 345 LOMOND | 17 | 148 | 2 | [5 empty] | Endicott | Residential 008 | 5 | 107 | 64
Endicott | Multiuse 025 | 10 | 112 | 51 | Lockwood | 345 LOMOND | 17 | 148 | 2 | [5 empty] | Endicott | Residential 008 | 5 | 107 | 64
Endicott | Multiuse 025 | 10 | 112 | 51 | Lockwood | 345 LOMOND | 17 | 148 | 2 | [5 empty] | Endicott | Residential 009 | 5 | 108 | 65
Endicott | Multiuse 025 | 10 | 112 | 51 | Lockwood | 366 BONNIE | 17 | 149 | 3 | [5 empty] | Endicott | Residential 009 | 5 | 108 | 65
Endicott | Multiuse 025 | 10 | 112 | 51 | Lockwood | 366 BONNIE | 17 | 149 | 3 | [5 empty] | Endicott | Residential 009 | 5 | 108 | 65
Endicott | Multiuse 025 | 10 | 112 | 51 | Lockwood | 366 BONNIE | 17 | 149 | 3 | [5 empty] | Endicott | Residential 010 | 5 | 109 | 66
Endicott | Multiuse 026 | 10 | 113 | 52 | Lockwood | 400 LOMOND | 17 | 150 | 4 | [5 empty] | Endicott | Residential 010 | 5 | 109 | 66
Endicott | Multiuse 026 | 10 | 113 | 52 | Lockwood | 400 LOMOND | 17 | 150 | 4 | [5 empty] | Endicott | Residential 010 | 5 | 109 | 66
Endicott | Multiuse 026 | 10 | 113 | 52 | Lockwood | 400 LOMOND | 17 | 150 | 4 | [5 empty] | Endicott | Residential 011 | 5 | 110 | 67
Endicott | Multiuse 026 | 10 | 113 | 52 | Lockwood | 403 LOMOND | 17 | 151 | 5 | [5 empty] | Endicott | Residential 011 | 5 | 110 | 67
Endicott | Multiuse 027 | 10 | 114 | 53 | Lockwood | 403 LOMOND | 17 | 151 | 5 | [5 empty] | Endicott | Residential 011 | 5 | 110 | 67
Endicott | Multiuse 027 | 10 | 114 | 53 | Lockwood | 403 LOMOND | 17 | 151 | 5 | [5 empty] | Endicott | Residential 011 | 5 | 110 | 67
Endicott | Multiuse 027 | 10 | 114 | 53 | Lockwood | 403 LOMOND | 17 | 151 | 5 | [5 empty] | Endicott | Residential 011 | 5 | 110 | 67
Endicott | Multiuse 027 | 10 | 114 | 53 | Lockwood | 403 LOMOND | 17 | 151 | 5 | [5 empty] | Endicott | Residential 011 | 5 | 110 | 67
Endicott | Multiuse 028 | 10 | 115 | 54 | Lockwood | 403 LOMOND | 17 | 151 | 5 | [5 empty] | Endicott | Residential 011 | 5 | 110 | 67
Endicott | Multiuse 028 | 10 | 115 | 54 | Lockwood | 403 LOMOND | 17 | 151 | 5 | [5 empty] | Endicott | Residential 012 | 5 | 111 | 68
Endicott | Multiuse 028 | 10 | 115 | 54 | Lockwood | 403 LOMOND | 17 | 151 | 5 | [5 empty] | Endicott | Residential 012 | 5 | 111 | 68
Endicott | Multiuse 028 | 10 | 115 | 54 | Lockwood | 403 LOMOND | 17 | 151 | 5 | [5 empty] | Endicott | Residential 012 | 5 | 111 | 68
Endicott | Multiuse 028 | 10 | 115 | 54 | Lockwood | 403 LOMOND | 17 | 151 | 5 | [5 empty] | Endicott | Residential 012 | 5 | 111 | 68
Endicott | Multiuse 029 | 10 | 116 | 55 | Lockwood | 403 LOMOND | 17 | 151 | 5 | [5 empty] | Endicott | Residential 012 | 5 | 111 | 68
Endicott | Multiuse 029 | 10 | 116 | 55 | Lockwood | 403 LOMOND | 17 | 151 | 5 | [5 empty] | Endicott | Residential 012 | 5 | 111 | 68
Endicott | Multiuse 029 | 10 | 116 | 55 | Lockwood | 418 LOMOND | 17 | 152 | 6 | [5 empty] | Endicott | Residential 012 | 5 | 111 | 68
Endicott | Multiuse 029 | 10 | 116 | 55 | Lockwood | 418 LOMOND | 17 | 152 | 6 | [5 empty] | Endicott | Residential 012 | 5 | 111 | 68
Endicott | Multiuse 029 | 10 | 116 | 55 | Lockwood | 418 LOMOND | 17 | 152 | 6 | [5 empty] | Endicott | Residential 012 | 5 | 111 | 68
Endicott | Multiuse 030 | 10 | 117 | 56 | Lockwood | 418 LOMOND | 17 | 152 | 6 | [5 empty] | Endicott | Residential 012 | 5 | 111 | 68
Endicott | Multiuse 030 | 10 | 117 | 56 | Lockwood | 418 LOMOND | 17 | 152 | 6 | [5 empty] | Endicott | Residential 012 | 5 | 111 | 68
Endicott | Multiuse 030 | 10 | 117 | 56 | Lockwood | 418 LOMOND | 17 | 152 | 6 | [5 empty] | Endicott | Residential 013 | 5 | 112 | 69
Endicott | Multiuse 030 | 10 | 117 | 56 | Lockwood | 504 LOMOND | 17 | 153 | 7 | [5 empty] | Endicott | Residential 013 | 5 | 112 | 69
Endicott | Multiuse 030 | 10 | 117 | 56 | Lockwood | 504 LOMOND | 17 | 153 | 7 | [5 empty] | Endicott | Residential 013 | 5 | 112 | 69
Endicott | Multiuse 030 | 10 | 117 | 56 | Lockwood | 504 LOMOND | 17 | 153 | 7 | [5 empty] | Endicott | Residential 013 | 5 | 112 | 69
Endicott | Residential 001 | 10 | 118 | 57 | Lockwood | 504 LOMOND | 17 | 153 | 7 | [5 empty] | Endicott | Residential 013 | 5 | 112 | 69
Endicott | Residential 001 | 10 | 118 | 57 | Lockwood | 504 LOMOND | 17 | 153 | 7 | [5 empty] | Endicott | Residential 013 | 5 | 112 | 69
Endicott | Residential 001 | 10 | 118 | 57 | Lockwood | 504 LOMOND | 17 | 153 | 7 | [5 empty] | Endicott | Residential 013 | 5 | 112 | 69
Endicott | Residential 001 | 10 | 118 | 57 | Lockwood | 504 LOMOND | 17 | 153 | 7 | [5 empty] | Endicott | Residential 014 | 5 | 113 | 70
Endicott | Residential 001 | 10 | 118 | 57 | Lockwood | 504 LOMOND | 17 | 153 | 7 | [5 empty] | Endicott | Residential 014 | 5 | 113 | 70
Endicott | Residential 002 (House 2) | 10 | 119 | 58 | Lockwood | 504 LOMOND | 17 | 153 | 7 | [5 empty] | Endicott | Residential 014 | 5 | 113 | 70
Endicott | Residential 002 (House 2) | 10 | 119 | 58 | Lockwood | 504 LOMOND | 17 | 153 | 7 | [5 empty] | Endicott | Residential 014 | 5 | 113 | 70
Endicott | Residential 002 (House 2) | 10 | 119 | 58 | Lockwood | 505 LOMOND | 17 | 154 | 8 | [5 empty] | Endicott | Residential 015 | 5 | 114 | 71
Endicott | Residential 002 (House 2) | 10 | 119 | 58 | Lockwood | 505 LOMOND | 17 | 154 | 8 | [5 empty] | Endicott | Residential 015 | 5 | 114 | 71
Endicott | Residential 002 (House 2) | 10 | 119 | 58 | Lockwood | 505 LOMOND | 17 | 154 | 8 | [5 empty] | Endicott | Residential 015 | 5 | 114 | 71
Endicott | Residential 002 (House 2) | 10 | 119 | 58 | Lockwood | 505 LOMOND | 17 | 154 | 8 | [5 empty] | Endicott | Residential 015 | 5 | 114 | 71
Endicott | Residential 002 (House 2) | 10 | 119 | 58 | Lockwood | 516 SANDY | 17 | 155 | 9 | [5 empty] | Endicott | Residential 015 | 5 | 114 | 71
Endicott | Residential 002 (House 2) | 10 | 119 | 58 | Lockwood | 516 SANDY | 17 | 155 | 9 | [5 empty] | Endicott | Residential 015 | 5 | 114 | 71
Endicott | Residential 003 | 10 | 120 | 59 | Lockwood | 516 SANDY | 17 | 155 | 9 | [5 empty] | Endicott | Residential 015 | 5 | 114 | 71
Endicott | Residential 003 | 10 | 120 | 59 | Lockwood | 522 LOMOND | 17 | 156 | 10 | [5 empty] | Endicott | Residential 015 | 5 | 114 | 71
Endicott | Residential 003 | 10 | 120 | 59 | Lockwood | 522 LOMOND | 17 | 156 | 10 | [5 empty] | Endicott | Residential 015 | 5 | 114 | 71
Endicott | Residential 004 | 10 | 121 | 60 | Lockwood | 522 LOMOND | 17 | 156 | 10 | [5 empty] | Endicott | Residential 015 | 5 | 114 | 71
Endicott | Residential 004 | 10 | 121 | 60 | Lockwood | 522 LOMOND | 17 | 156 | 10 | [5 empty] | Endicott | Residential 016 | 5 | 115 | 72
Endicott | Residential 004 | 10 | 121 | 60 | Lockwood | 522 LOMOND | 17 | 156 | 10 | [5 empty] | Endicott | Residential 016 | 5 | 115 | 72
Endicott | Residential 005 | 10 | 122 | 61 | Lockwood | 522 LOMOND | 17 | 156 | 10 | [5 empty] | Endicott | Residential 016 | 5 | 115 | 72
Endicott | Residential 005 | 10 | 122 | 61 | Lockwood | 522 LOMOND | 17 | 156 | 10 | [5 empty] | Endicott | Residential 016 | 5 | 115 | 72
Endicott | Residential 005 | 10 | 122 | 61 | Lockwood | 522 LOMOND | 17 | 156 | 10 | [5 empty] | Endicott | Residential 017 | 5 | 116 | 73
Endicott | Residential 005 | 10 | 122 | 61 | Lockwood | 522 LOMOND | 17 | 156 | 10 | [5 empty] | Endicott | Residential 017 | 5 | 116 | 73
Endicott | Residential 006 | 10 | 123 | 62 | Lockwood | 522 LOMOND | 17 | 156 | 10 | [5 empty] | Endicott | Residential 017 | 5 | 116 | 73
Endicott | Residential 006 | 10 | 123 | 62 | Lockwood | 522 LOMOND | 17 | 156 | 10 | [5 empty] | Endicott | Residential 017 | 5 | 116 | 73
Endicott | Residential 006 | 10 | 123 | 62 | Lockwood | 522 LOMOND | 17 | 156 | 10 | [5 empty] | Endicott | Residential 017 | 5 | 116 | 73
Endicott | Residential 006 | 10 | 123 | 62 | Lockwood | 522 LOMOND | 17 | 156 | 10 | [5 empty] | Endicott | Residential 018 | 5 | 117 | 74
Endicott | Residential 007 | 10 | 124 | 63 | Lockwood | 522 LOMOND | 17 | 156 | 10 | [5 empty] | Endicott | Residential 018 | 5 | 117 | 74
Endicott | Residential 007 | 10 | 124 | 63 | Lockwood | 522 LOMOND | 17 | 156 | 10 | [5 empty] | Endicott | Residential 018 | 5 | 117 | 74
Endicott | Residential 007 | 10 | 124 | 63 | Lockwood | 528 LOMOND | 17 | 157 | 11 | [5 empty] | Endicott | Residential 018 | 5 | 117 | 74
Endicott | Residential 007 | 10 | 124 | 63 | Lockwood | 528 LOMOND | 17 | 157 | 11 | [5 empty] | Endicott | Residential 018 | 5 | 117 | 74
Endicott | Residential 008 | 10 | 125 | 64 | Lockwood | 528 LOMOND | 17 | 157 | 11 | [5 empty] | Endicott | Residential 018 | 5 | 117 | 74
Endicott | Residential 008 | 10 | 125 | 64 | Lockwood | 534 LOMOND | 17 | 158 | 12 | [5 empty] | Endicott | Residential 019 | 5 | 118 | 75
Endicott | Residential 009 | 10 | 126 | 65 | Lockwood | 534 LOMOND | 17 | 158 | 12 | [5 empty] | Endicott | Residential 019 | 5 | 118 | 75
Endicott | Residential 009 | 10 | 126 | 65 | Lockwood | 534 LOMOND | 17 | 158 | 12 | [5 empty] | Endicott | Residential 019 | 5 | 118 | 75
Endicott | Residential 009 | 10 | 126 | 65 | Lockwood | 534 LOMOND | 17 | 158 | 12 | [5 empty] | Endicott | Residential 019 | 5 | 118 | 75
Endicott | Residential 010 | 10 | 127 | 66 | Lockwood | 534 LOMOND | 17 | 158 | 12 | [5 empty] | Endicott | Residential 019 | 5 | 118 | 75
Endicott | Residential 010 | 10 | 127 | 66 | Lockwood | 546 LOMOND | 17 | 159 | 13 | [5 empty] | Endicott | Residential 019 | 5 | 118 | 75
Endicott | Residential 010 | 10 | 127 | 66 | Lockwood | 546 LOMOND | 17 | 159 | 13 | [5 empty] | Endicott | Residential 019 | 5 | 118 | 75
Endicott | Residential 011 | 10 | 128 | 67 | Lockwood | 546 LOMOND | 17 | 159 | 13 | [5 empty] | Endicott | Residential 019 | 5 | 118 | 75
Endicott | Residential 011 | 10 | 128 | 67 | Lockwood | 546 LOMOND | 17 | 159 | 13 | [5 empty] | Endicott | Residential 019 | 5 | 118 | 75
Endicott | Residential 011 | 10 | 128 | 67 | Lockwood | 546 LOMOND | 17 | 159 | 13 | [5 empty] | Endicott | Residential 019 | 5 | 118 | 75
Endicott | Residential 011 | 10 | 128 | 67 | MADEP1 | 1525 A Marble | 18 | 160 | 1 | [5 empty] | Endicott | Residential 019 | 5 | 118 | 75
Endicott | Residential 011 | 10 | 128 | 67 | MADEP1 | 1525 B Marble | 18 | 161 | 2 | [5 empty] | Endicott | Residential 019 | 5 | 118 | 75
Endicott | Residential 011 | 10 | 128 | 67 | MADEP2 | 1503 George | 19 | 162 | 1 | [5 empty] | Endicott | Residential 019 | 5 | 118 | 75
Endicott | Residential 011 | 10 | 128 | 67 | MADEP3 | 12092 B Marble | 20 | 163 | 1 | [5 empty] | Endicott | Residential 019 | 5 | 118 | 75
Endicott | Residential 012 | 10 | 129 | 68 | MADEP3 | 12092 B Marble | 20 | 163 | 1 | [5 empty] | Endicott | Residential 020 | 5 | 119 | 76
Endicott | Residential 012 | 10 | 129 | 68 | MADEP3 | 12092 B Marble | 20 | 163 | 1 | [5 empty] | Endicott | Residential 020 | 5 | 119 | 76
Endicott | Residential 012 | 10 | 129 | 68 | MADEP3 | 12092 B Marble | 20 | 163 | 1 | [5 empty] | Endicott | Residential 020 | 5 | 119 | 76
Endicott | Residential 012 | 10 | 129 | 68 | MADEP3 | 13345 A Malden #226 | 20 | 164 | 2 | [5 empty] | Endicott | Residential 020 | 5 | 119 | 76
Endicott | Residential 012 | 10 | 129 | 68 | MADEP3 | 13345 A Malden #226 | 20 | 164 | 2 | [5 empty] | Endicott | Residential 020 | 5 | 119 | 76
Endicott | Residential 012 | 10 | 129 | 68 | MADEP3 | 13345 A Malden #226 | 20 | 164 | 2 | [5 empty] | Endicott | Residential 021 | 5 | 120 | 77
Endicott | Residential 012 | 10 | 129 | 68 | MADEP3 | 13345 A Malden #226 | 20 | 164 | 2 | [5 empty] | Endicott | Residential 021 | 5 | 120 | 77
Endicott | Residential 012 | 10 | 129 | 68 | MADEP3 | 13345 B Malden #228 | 20 | 165 | 3 | [5 empty] | Endicott | Residential 021 | 5 | 120 | 77
Endicott | Residential 012 | 10 | 129 | 68 | MADEP3 | 13345 B Malden #228 | 20 | 165 | 3 | [5 empty] | Endicott | Residential 022 | 5 | 121 | 78
Endicott | Residential 012 | 10 | 129 | 68 | MADEP3 | 13345 B Malden #228 | 20 | 165 | 3 | [5 empty] | Endicott | Residential 022 | 5 | 121 | 78
Endicott | Residential 012 | 10 | 129 | 68 | MADEP3 | 13345 B Malden #228 | 20 | 165 | 3 | [5 empty] | Endicott | Residential 022 | 5 | 121 | 78
Endicott | Residential 013 | 10 | 130 | 69 | MADEP4 | 11707 Quincy | 21 | 166 | 1 | [5 empty] | Endicott | Residential 022 | 5 | 121 | 78
Endicott | Residential 013 | 10 | 130 | 69 | MADEP4 | 11707 Quincy | 21 | 166 | 1 | [5 empty] | Endicott | Residential 023 | 5 | 122 | 79
Endicott | Residential 013 | 10 | 130 | 69 | MADEP5 | 2797 A Tewks | 22 | 167 | 1 | [5 empty] | Endicott | Residential 023 | 5 | 122 | 79
Endicott | Residential 013 | 10 | 130 | 69 | MADEP6 | 0907 A Hull | 23 | 168 | 1 | [5 empty] | Endicott | Residential 023 | 5 | 122 | 79
Endicott | Residential 013 | 10 | 130 | 69 | MADEP6 | 0907 A Hull | 23 | 168 | 1 | [5 empty] | Endicott | Residential 023 | 5 | 122 | 79
Endicott | Residential 013 | 10 | 130 | 69 | MADEP6 | 0907 A Hull | 23 | 168 | 1 | [5 empty] | Endicott | Residential 024 | 5 | 123 | 80
Endicott | Residential 013 | 10 | 130 | 69 | MADEP6 | 0907 A Hull | 23 | 168 | 1 | [5 empty] | Endicott | Residential 024 | 5 | 123 | 80
Endicott | Residential 014 | 10 | 131 | 70 | MADEP6 | 0907 B Hull | 23 | 169 | 2 | [5 empty] | Endicott | Residential 024 | 5 | 123 | 80
Endicott | Residential 014 | 10 | 131 | 70 | MADEP6 | 0907 B Hull | 23 | 169 | 2 | [5 empty] | Endicott | Residential 025 | 5 | 124 | 81
Endicott | Residential 014 | 10 | 131 | 70 | MADEP6 | 0907 B Hull | 23 | 169 | 2 | [5 empty] | Endicott | Residential 025 | 5 | 124 | 81
Endicott | Residential 014 | 10 | 131 | 70 | MADEP7 | 1019 Lynnf | 24 | 170 | 1 | [5 empty] | Endicott | Residential 025 | 5 | 124 | 81
Endicott | Residential 015 | 10 | 132 | 71 | MADEP7 | 1019 Lynnf | 24 | 170 | 1 | [5 empty] | Endicott | Residential 026 | 5 | 125 | 82
Endicott | Residential 015 | 10 | 132 | 71 | MADEP7 | 1019 Lynnf | 24 | 170 | 1 | [5 empty] | Endicott | Residential 026 | 5 | 125 | 82
Endicott | Residential 015 | 10 | 132 | 71 | MADEP7 | 1019 Lynnf | 24 | 170 | 1 | [5 empty] | Endicott | Residential 026 | 5 | 125 | 82
Endicott | Residential 015 | 10 | 132 | 71 | Moffet MCH | 620F | 25 | 171 | 1 | [5 empty] | Endicott | Residential 027 | 5 | 126 | 83
Endicott | Residential 015 | 10 | 132 | 71 | Moffet MCH | 703G | 25 | 172 | 2 | [5 empty] | Endicott | Residential 027 | 5 | 126 | 83
Endicott | Residential 015 | 10 | 132 | 71 | Moffet MCH | 819D | 25 | 173 | 3 | [5 empty] | Endicott | Residential 027 | 5 | 126 | 83
Endicott | Residential 015 | 10 | 132 | 71 | Mount Holly | MH-103 | 26 | 174 | 1 | [5 empty] | Endicott | Residential 027 | 5 | 126 | 83
Endicott | Residential 015 | 10 | 132 | 71 | Mount Holly | MH-103 | 26 | 174 | 1 | [5 empty] | Endicott | Residential 028 | 5 | 127 | 84
Endicott | Residential 015 | 10 | 132 | 71 | Mount Holly | MH-103 | 26 | 174 | 1 | [5 empty] | Endicott | Residential 028 | 5 | 127 | 84
Endicott | Residential 015 | 10 | 132 | 71 | Mount Holly | MH-103 | 26 | 174 | 1 | [5 empty] | Endicott | Residential 028 | 5 | 127 | 84
Endicott | Residential 016 | 10 | 133 | 72 | Mountain View | Residence 2 | 27 | 175 | 1 | [5 empty] | Endicott | Residential 028 | 5 | 127 | 84
Endicott | Residential 016 | 10 | 133 | 72 | Mountain View | Residence 3 | 27 | 176 | 2 | [5 empty] | Endicott | Residential 028 | 5 | 127 | 84
Endicott | Residential 016 | 10 | 133 | 72 | Mountain View | Residence 4 | 27 | 177 | 3 | [5 empty] | Endicott | Residential 028 | 5 | 127 | 84
Endicott | Residential 016 | 10 | 133 | 72 | Mountain View | Residence 6 | 27 | 178 | 4 | [5 empty] | Endicott | Residential 028 | 5 | 127 | 84
Endicott | Residential 017 | 10 | 134 | 73 | Mountain View | Residence 7 | 27 | 179 | 5 | [5 empty] | Endicott | Residential 030 | 5 | 128 | 85
Endicott | Residential 017 | 10 | 134 | 73 | Rapid City | RV401 | 28 | 180 | 1 | [5 empty] | Endicott | Residential 030 | 5 | 128 | 85
Endicott | Residential 017 | 10 | 134 | 73 | Rapid City | RV403 | 28 | 181 | 2 | [5 empty] | Endicott | Residential 030 | 5 | 128 | 85
Endicott | Residential 017 | 10 | 134 | 73 | Rapid City | RV404 | 28 | 182 | 3 | [5 empty] | Endicott | Residential 030 | 5 | 128 | 85
Endicott | Residential 017 | 10 | 134 | 73 | Redfield | Residence 001 | 29 | 183 | 1 | [5 empty] | Endicott | Residential 030 | 5 | 128 | 85
Endicott | Residential 018 | 10 | 135 | 74 | Redfield | Residence 002 | 29 | 184 | 2 | [5 empty] | Endicott | Residential 031 | 5 | 129 | 86
Endicott | Residential 018 | 10 | 135 | 74 | Redfield | Residence 003 | 29 | 185 | 3 | [5 empty] | Endicott | Residential 031 | 5 | 129 | 86
Endicott | Residential 018 | 10 | 135 | 74 | Redfield | Residence 004 | 29 | 186 | 4 | [5 empty] | Endicott | Residential 031 | 5 | 129 | 86
Endicott | Residential 018 | 10 | 135 | 74 | Redfield | Residence 005 | 29 | 187 | 5 | [5 empty] | Endicott | Residential 031 | 5 | 129 | 86
Endicott | Residential 018 | 10 | 135 | 74 | Redfield | Residence 006 | 29 | 188 | 6 | [5 empty] | Endicott | Residential 031 | 5 | 129 | 86
Endicott | Residential 018 | 10 | 135 | 74 | Redfield | Residence 007 | 29 | 189 | 7 | [5 empty] | Endicott | Residential 032 | 5 | 130 | 87
Endicott | Residential 019 | 10 | 136 | 75 | Redfield | Residence 008 | 29 | 190 | 8 | [5 empty] | Endicott | Residential 032 | 5 | 130 | 87
Endicott | Residential 019 | 10 | 136 | 75 | Redfield | Residence 009 | 29 | 191 | 9 | [5 empty] | Endicott | Residential 032 | 5 | 130 | 87
Endicott | Residential 019 | 10 | 136 | 75 | Redfield | Residence 010 | 29 | 192 | 10 | [5 empty] | Endicott | Residential 032 | 5 | 130 | 87
Endicott | Residential 019 | 10 | 136 | 75 | Redfield | Residence 011 | 29 | 193 | 11 | [5 empty] | Endicott | Residential 033 | 5 | 131 | 88
Endicott | Residential 019 | 10 | 136 | 75 | Redfield | Residence 012 | 29 | 194 | 12 | [5 empty] | Endicott | Residential 033 | 5 | 131 | 88
Endicott | Residential 019 | 10 | 136 | 75 | Redfield | Residence 013 | 29 | 195 | 13 | [5 empty] | Endicott | Residential 033 | 5 | 131 | 88
Endicott | Residential 019 | 10 | 136 | 75 | Redfield | Residence 014 | 29 | 196 | 14 | [5 empty] | Endicott | Residential 034 | 5 | 132 | 89
Endicott | Residential 019 | 10 | 136 | 75 | Redfield | Residence 015 | 29 | 197 | 15 | [5 empty] | Endicott | Residential 034 | 5 | 132 | 89
Endicott | Residential 019 | 10 | 136 | 75 | Redfield | Residence 016 | 29 | 198 | 16 | [5 empty] | Endicott | Residential 034 | 5 | 132 | 89
Endicott | Residential 019 | 10 | 136 | 75 | Redfield | Residence 017 | 29 | 199 | 17 | [5 empty] | Endicott | Residential 034 | 5 | 132 | 89
Endicott | Residential 019 | 10 | 136 | 75 | Redfield | Residence 018 | 29 | 200 | 18 | [5 empty] | Endicott | Residential 035 | 5 | 133 | 90
Endicott | Residential 019 | 10 | 136 | 75 | Redfield | Residence 019 | 29 | 201 | 19 | [5 empty] | Endicott | Residential 035 | 5 | 133 | 90
Endicott | Residential 019 | 10 | 136 | 75 | Redfield | Residence 020 | 29 | 202 | 20 | [5 empty] | Endicott | Residential 035 | 5 | 133 | 90
Endicott | Residential 019 | 10 | 136 | 75 | Redfield | Residence 021 | 29 | 203 | 21 | [5 empty] | Endicott | Residential 035 | 5 | 133 | 90
Endicott | Residential 020 | 10 | 137 | 76 | Redfield | Residence 022 | 29 | 204 | 22 | [5 empty] | Endicott | Residential 035 | 5 | 133 | 90
Endicott | Residential 020 | 10 | 137 | 76 | Redfield | Residence 023 | 29 | 205 | 23 | [5 empty] | Endicott | Residential 036 | 5 | 134 | 91
Endicott | Residential 020 | 10 | 137 | 76 | Redfield | Residence 024 | 29 | 206 | 24 | [5 empty] | Endicott | Residential 036 | 5 | 134 | 91
Endicott | Residential 020 | 10 | 137 | 76 | Redfield | Residence 025 | 29 | 207 | 25 | [5 empty] | Endicott | Residential 036 | 5 | 134 | 91
Endicott | Residential 020 | 10 | 137 | 76 | Redfield | Residence 026 | 29 | 208 | 26 | [5 empty] | Endicott | Residential 036 | 5 | 134 | 91
Endicott | Residential 021 | 10 | 138 | 77 | Redfield | Residence 027 | 29 | 209 | 27 | [5 empty] | Endicott | Residential 037 | 5 | 135 | 92
Endicott | Residential 021 | 10 | 138 | 77 | Redfield | Residence 028 | 29 | 210 | 28 | [5 empty] | Endicott | Residential 037 | 5 | 135 | 92
Endicott | Residential 021 | 10 | 138 | 77 | Redfield | Residence 029 | 29 | 211 | 29 | [5 empty] | Endicott | Residential 037 | 5 | 135 | 92
Endicott | Residential 022 | 10 | 139 | 78 | Redfield | Residence 030 | 29 | 212 | 30 | [5 empty] | Endicott | Residential 037 | 5 | 135 | 92
Endicott | Residential 022 | 10 | 139 | 78 | Redfield | Residence 031 | 29 | 213 | 31 | [5 empty] | Endicott | Residential 037 | 5 | 135 | 92
Endicott | Residential 022 | 10 | 139 | 78 | Redfield | Residence 032 | 29 | 214 | 32 | [5 empty] | Endicott | Residential 037 | 5 | 135 | 92
Endicott | Residential 022 | 10 | 139 | 78 | Redfield | Residence 033 | 29 | 215 | 33 | [5 empty] | Endicott | Residential 038 | 5 | 136 | 93
Endicott | Residential 023 | 10 | 140 | 79 | Redfield | Residence 034 | 29 | 216 | 34 | [5 empty] | Endicott | Residential 038 | 5 | 136 | 93
Endicott | Residential 023 | 10 | 140 | 79 | Redfield | Residence 035 | 29 | 217 | 35 | [5 empty] | Endicott | Residential 038 | 5 | 136 | 93
Endicott | Residential 023 | 10 | 140 | 79 | Redfield | Residence 036 | 29 | 218 | 36 | [5 empty] | Endicott | Residential 038 | 5 | 136 | 93
Endicott | Residential 023 | 10 | 140 | 79 | Redfield | Residence 037 | 29 | 219 | 37 | [5 empty] | Endicott | Residential 038 | 5 | 136 | 93
Endicott | Residential 024 | 10 | 141 | 80 | Redfield | Residence 038 | 29 | 220 | 38 | [5 empty] | Endicott | Residential 038 | 5 | 136 | 93
Endicott | Residential 024 | 10 | 141 | 80 | Redfield | Residence 039 | 29 | 221 | 39 | [5 empty] | Endicott | Residential 039 | 5 | 137 | 94
Endicott | Residential 024 | 10 | 141 | 80 | Redfield | Residence 040 | 29 | 222 | 40 | [5 empty] | Endicott | Residential 039 | 5 | 137 | 94
Endicott | Residential 025 | 10 | 142 | 81 | Redfield | Residence 041 | 29 | 223 | 41 | [5 empty] | Endicott | Residential 039 | 5 | 137 | 94
Endicott | Residential 025 | 10 | 142 | 81 | Redfield | Residence 042 | 29 | 224 | 42 | [5 empty] | Endicott | Residential 039 | 5 | 137 | 94
Endicott | Residential 025 | 10 | 142 | 81 | Redfield | Residence 043 | 29 | 225 | 43 | [5 empty] | Endicott | Residential 039 | 5 | 137 | 94
Endicott | Residential 026 | 10 | 143 | 82 | Redfield | Residence 044 | 29 | 226 | 44 | [5 empty] | Endicott | Residential 040 | 5 | 138 | 95
Endicott | Residential 026 | 10 | 143 | 82 | Redfield | Residence 045 | 29 | 227 | 45 | [5 empty] | Endicott | Residential 040 | 5 | 138 | 95
Endicott | Residential 026 | 10 | 143 | 82 | Redfield | Residence 046 | 29 | 228 | 46 | [5 empty] | Endicott | Residential 040 | 5 | 138 | 95
Endicott | Residential 027 | 10 | 144 | 83 | Redfield | Residence 047 | 29 | 229 | 47 | [5 empty] | Endicott | Residential 040 | 5 | 138 | 95
Endicott | Residential 027 | 10 | 144 | 83 | Redfield | Residence 048 | 29 | 230 | 48 | [5 empty] | Endicott | Residential 040 | 5 | 138 | 95
Endicott | Residential 027 | 10 | 144 | 83 | Redfield | Residence 049 | 29 | 231 | 49 | [5 empty] | Endicott | Residential 041 | 5 | 139 | 96
Endicott | Residential 027 | 10 | 144 | 83 | Redfield | Residence 050 | 29 | 232 | 50 | [5 empty] | Endicott | Residential 041 | 5 | 139 | 96
Endicott | Residential 028 | 10 | 145 | 84 | Redfield | Residence 051 | 29 | 233 | 51 | [5 empty] | Endicott | Residential 042 | 5 | 140 | 97
Endicott | Residential 028 | 10 | 145 | 84 | Redfield | Residence 052 | 29 | 234 | 52 | [5 empty] | Endicott | Residential 042 | 5 | 140 | 97
Endicott | Residential 028 | 10 | 145 | 84 | Redfield | Residence 053 | 29 | 235 | 53 | [5 empty] | Endicott | Residential 042 | 5 | 140 | 97
Endicott | Residential 028 | 10 | 145 | 84 | Redfield | Residence 054 | 29 | 236 | 54 | [5 empty] | Endicott | Residential 043 | 5 | 141 | 98
Endicott | Residential 028 | 10 | 145 | 84 | Redfield | Residence 055 | 29 | 237 | 55 | [5 empty] | Endicott | Residential 043 | 5 | 141 | 98
Endicott | Residential 028 | 10 | 145 | 84 | Redfield | Residence 056 | 29 | 238 | 56 | [5 empty] | Endicott | Residential 043 | 5 | 141 | 98
Endicott | Residential 028 | 10 | 145 | 84 | Redfield | Residence 057 | 29 | 239 | 57 | [5 empty] | Endicott | Residential 043 | 5 | 141 | 98
Endicott | Residential 030 | 10 | 146 | 85 | Redfield | Residence 058 | 29 | 240 | 58 | [5 empty] | Endicott | Residential 043 | 5 | 141 | 98
Endicott | Residential 030 | 10 | 146 | 85 | Redfield | Residence 059 | 29 | 241 | 59 | [5 empty] | Endicott | Residential 044 | 5 | 142 | 99
Endicott | Residential 030 | 10 | 146 | 85 | Redfield | Residence 060 | 29 | 242 | 60 | [5 empty] | Endicott | Residential 044 | 5 | 142 | 99
Endicott | Residential 030 | 10 | 146 | 85 | Redfield | Residence 061 | 29 | 243 | 61 | [5 empty] | Endicott | Residential 044 | 5 | 142 | 99
Endicott | Residential 030 | 10 | 146 | 85 | Redfield | Residence 062 | 29 | 244 | 62 | [5 empty] | Endicott | Residential 045 | 5 | 143 | 100
Endicott | Residential 031 | 10 | 147 | 86 | Redfield | Residence 063 | 29 | 245 | 63 | [5 empty] | Endicott | Residential 045 | 5 | 143 | 100
Endicott | Residential 031 | 10 | 147 | 86 | Redfield | Residence 064 | 29 | 246 | 64 | [5 empty] | Endicott | Residential 045 | 5 | 143 | 100
Endicott | Residential 031 | 10 | 147 | 86 | Redfield | Residence 065 | 29 | 247 | 65 | [5 empty] | Endicott | Residential 045 | 5 | 143 | 100
Endicott | Residential 031 | 10 | 147 | 86 | Redfield | Residence 066 | 29 | 248 | 66 | [5 empty] | Endicott | Residential 045 | 5 | 143 | 100
Endicott | Residential 031 | 10 | 147 | 86 | Redfield | Residence 067 | 29 | 249 | 67 | [5 empty] | Endicott | Residential 045 | 5 | 143 | 100
Endicott | Residential 032 | 10 | 148 | 87 | Redfield | Residence 068 | 29 | 250 | 68 | [5 empty] | Endicott | Residential 046 (House 9) | 5 | 144 | 101
Endicott | Residential 032 | 10 | 148 | 87 | Redfield | Residence 069 | 29 | 251 | 69 | [5 empty] | Endicott | Residential 046 (House 9) | 5 | 144 | 101
Endicott | Residential 032 | 10 | 148 | 87 | Redfield | Residence 070 | 29 | 252 | 70 | [5 empty] | Endicott | Residential 046 (House 9) | 5 | 144 | 101
Endicott | Residential 032 | 10 | 148 | 87 | Redfield | Residence 071 | 29 | 253 | 71 | [5 empty] | Endicott | Residential 046 (House 9) | 5 | 144 | 101
Endicott | Residential 033 | 10 | 149 | 88 | Redfield | Residence 072 | 29 | 254 | 72 | [5 empty] | Endicott | Residential 046 (House 9) | 5 | 144 | 101
Endicott | Residential 033 | 10 | 149 | 88 | Redfield | Residence 073 | 29 | 255 | 73 | [5 empty] | Endicott | Residential 046 (House 9) | 5 | 144 | 101
Endicott | Residential 033 | 10 | 149 | 88 | Redfield | Residence 074 | 29 | 256 | 74 | [5 empty] | Endicott | Residential 047 | 5 | 145 | 102
Endicott | Residential 034 | 10 | 150 | 89 | Redfield | Residence 075 | 29 | 257 | 75 | [5 empty] | Endicott | Residential 047 | 5 | 145 | 102
Endicott | Residential 034 | 10 | 150 | 89 | Redfield | Residence 076 | 29 | 258 | 76 | [5 empty] | Endicott | Residential 047 | 5 | 145 | 102
Endicott | Residential 034 | 10 | 150 | 89 | Redfield | Residence 077 | 29 | 259 | 77 | [5 empty] | Endicott | Residential 047 | 5 | 145 | 102
Endicott | Residential 034 | 10 | 150 | 89 | Redfield | Residence 078 | 29 | 260 | 78 | [5 empty] | Endicott | Residential 047 | 5 | 145 | 102
Endicott | Residential 035 | 10 | 151 | 90 | Redfield | Residence 079 | 29 | 261 | 79 | [5 empty] | Endicott | Residential 048 | 5 | 146 | 103
Endicott | Residential 035 | 10 | 151 | 90 | Redfield | Residence 080 | 29 | 262 | 80 | [5 empty] | Endicott | Residential 048 | 5 | 146 | 103
Endicott | Residential 035 | 10 | 151 | 90 | Redfield | Residence 081 | 29 | 263 | 81 | [5 empty] | Endicott | Residential 048 | 5 | 146 | 103
Endicott | Residential 035 | 10 | 151 | 90 | Redfield | Residence 082 | 29 | 264 | 82 | [5 empty] | Endicott | Residential 048 | 5 | 146 | 103
Endicott | Residential 035 | 10 | 151 | 90 | Redfield | Residence 083 | 29 | 265 | 83 | [5 empty] | Endicott | Residential 049 | 5 | 147 | 104
Endicott | Residential 036 | 10 | 152 | 91 | Redfield | Residence 084 | 29 | 266 | 84 | [5 empty] | Endicott | Residential 049 | 5 | 147 | 104
Endicott | Residential 036 | 10 | 152 | 91 | Redfield | Residence 085 | 29 | 267 | 85 | [5 empty] | Endicott | Residential 049 | 5 | 147 | 104
Endicott | Residential 036 | 10 | 152 | 91 | Redfield | Residence 086 | 29 | 268 | 86 | [5 empty] | Endicott | Residential 049 | 5 | 147 | 104
Endicott | Residential 036 | 10 | 152 | 91 | Redfield | Residence 087 | 29 | 269 | 87 | [5 empty] | Endicott | Residential 049 | 5 | 147 | 104
Endicott | Residential 037 | 10 | 153 | 92 | Redfield | Residence 088 | 29 | 270 | 88 | [5 empty] | Endicott | Residential 049 | 5 | 147 | 104
Endicott | Residential 037 | 10 | 153 | 92 | Redfield | Residence 089 | 29 | 271 | 89 | [5 empty] | Endicott | Residential 050 | 5 | 148 | 105
Endicott | Residential 037 | 10 | 153 | 92 | Redfield | Residence 090 | 29 | 272 | 90 | [5 empty] | Endicott | Residential 050 | 5 | 148 | 105
Endicott | Residential 037 | 10 | 153 | 92 | Redfield | Residence 091 | 29 | 273 | 91 | [5 empty] | Endicott | Residential 050 | 5 | 148 | 105
Endicott | Residential 037 | 10 | 153 | 92 | Redfield | Residence 092 | 29 | 274 | 92 | [5 empty] | Endicott | Residential 051 | 5 | 149 | 106
Endicott | Residential 037 | 10 | 153 | 92 | Redfield | Residence 093 | 29 | 275 | 93 | [5 empty] | Endicott | Residential 051 | 5 | 149 | 106
Endicott | Residential 038 | 10 | 154 | 93 | Redfield | Residence 094 | 29 | 276 | 94 | [5 empty] | Endicott | Residential 051 | 5 | 149 | 106
Endicott | Residential 038 | 10 | 154 | 93 | Redfield | Residence 095 | 29 | 277 | 95 | [5 empty] | Endicott | Residential 051 | 5 | 149 | 106
Endicott | Residential 038 | 10 | 154 | 93 | Redfield | Residence 096 | 29 | 278 | 96 | [5 empty] | Endicott | Residential 051 | 5 | 149 | 106
Endicott | Residential 038 | 10 | 154 | 93 | Redfield | Residence 097 | 29 | 279 | 97 | [5 empty] | Endicott | Residential 052 | 5 | 150 | 107
Endicott | Residential 038 | 10 | 154 | 93 | Redfield | Residence 098 | 29 | 280 | 98 | [5 empty] | Endicott | Residential 052 | 5 | 150 | 107
Endicott | Residential 038 | 10 | 154 | 93 | Redfield | Residence 099 | 29 | 281 | 99 | [5 empty] | Endicott | Residential 052 | 5 | 150 | 107
Endicott | Residential 039 | 10 | 155 | 94 | Redfield | Residence 100 | 29 | 282 | 100 | [5 empty] | Endicott | Residential 052 | 5 | 150 | 107
Endicott | Residential 039 | 10 | 155 | 94 | Redfield | Residence 101 | 29 | 283 | 101 | [5 empty] | Endicott | Residential 052 | 5 | 150 | 107
Endicott | Residential 039 | 10 | 155 | 94 | Redfield | Residence 102 | 29 | 284 | 102 | [5 empty] | Endicott | Residential 052 | 5 | 150 | 107
Endicott | Residential 039 | 10 | 155 | 94 | Redfield | Residence 103 | 29 | 285 | 103 | [5 empty] | Endicott | Residential 052 | 5 | 150 | 107
Endicott | Residential 039 | 10 | 155 | 94 | Redfield | Residence 104 | 29 | 286 | 104 | [5 empty] | Endicott | Residential 053 | 5 | 151 | 108
Endicott | Residential 040 | 10 | 156 | 95 | Redfield | Residence 105 | 29 | 287 | 105 | [5 empty] | Endicott | Residential 053 | 5 | 151 | 108
Endicott | Residential 040 | 10 | 156 | 95 | Redfield | Residence 106 | 29 | 288 | 106 | [5 empty] | Endicott | Residential 053 | 5 | 151 | 108
Endicott | Residential 040 | 10 | 156 | 95 | Redfield | Residence 107 | 29 | 289 | 107 | [5 empty] | Endicott | Residential 054 | 5 | 152 | 109
Endicott | Residential 040 | 10 | 156 | 95 | Redfield | Residence 108 | 29 | 290 | 108 | [5 empty] | Endicott | Residential 054 | 5 | 152 | 109
Endicott | Residential 040 | 10 | 156 | 95 | Redfield | Residence 109 | 29 | 291 | 109 | [5 empty] | Endicott | Residential 054 (House 6) | 5 | 153 | 110
Endicott | Residential 041 | 10 | 157 | 96 | Redfield | Residence 110 | 29 | 292 | 110 | [5 empty] | Endicott | Residential 054 (House 6) | 5 | 153 | 110
Endicott | Residential 041 | 10 | 157 | 96 | Redfield | Residence 111 | 29 | 293 | 111 | [5 empty] | Endicott | Residential 054 (House 6) | 5 | 153 | 110
Endicott | Residential 042 | 10 | 158 | 97 | Redfield | Residence 112 | 29 | 294 | 112 | [5 empty] | Endicott | Residential 054 (House 6) | 5 | 153 | 110
Endicott | Residential 042 | 10 | 158 | 97 | Redfield | Residence 113 | 29 | 295 | 113 | [5 empty] | Endicott | Residential 054 (House 6) | 5 | 153 | 110
Endicott | Residential 042 | 10 | 158 | 97 | Redfield | Residence 114 | 29 | 296 | 114 | [5 empty] | Endicott | Residential 054 (House 6) | 5 | 153 | 110
Endicott | Residential 043 | 10 | 159 | 98 | Redfield | Residence 115 | 29 | 297 | 115 | [5 empty] | Endicott | Residential 055 | 5 | 154 | 111
Endicott | Residential 043 | 10 | 159 | 98 | Redfield | Residence 116 | 29 | 298 | 116 | [5 empty] | Endicott | Residential 055 | 5 | 154 | 111
Endicott | Residential 043 | 10 | 159 | 98 | Redfield | Residence 117 | 29 | 299 | 117 | [5 empty] | Endicott | Residential 055 | 5 | 154 | 111
Endicott | Residential 043 | 10 | 159 | 98 | Redfield | Residence 118 | 29 | 300 | 118 | [5 empty] | Endicott | Residential 056 | 5 | 155 | 112
Endicott | Residential 043 | 10 | 159 | 98 | Redfield | Residence 119 | 29 | 301 | 119 | [5 empty] | Endicott | Residential 056 | 5 | 155 | 112
Endicott | Residential 044 | 10 | 160 | 99 | Redfield | Residence 120 | 29 | 302 | 120 | [5 empty] | Endicott | Residential 056 | 5 | 155 | 112
Endicott | Residential 044 | 10 | 160 | 99 | Redfield | Residence 121 | 29 | 303 | 121 | [5 empty] | Endicott | Residential 056 | 5 | 155 | 112
Endicott | Residential 044 | 10 | 160 | 99 | Redfield | Residence 122 | 29 | 304 | 122 | [5 empty] | Endicott | Residential 057 | 5 | 156 | 113
Endicott | Residential 045 | 10 | 161 | 100 | Redfield | Residence 123 | 29 | 305 | 123 | [5 empty] | Endicott | Residential 057 | 5 | 156 | 113
Endicott | Residential 045 | 10 | 161 | 100 | Redfield | Residence 124 | 29 | 306 | 124 | [5 empty] | Endicott | Residential 057 | 5 | 156 | 113
Endicott | Residential 045 | 10 | 161 | 100 | Redfield | Residence 125 | 29 | 307 | 125 | [5 empty] | Endicott | Residential 057 | 5 | 156 | 113
Endicott | Residential 045 | 10 | 161 | 100 | Redfield | Residence 126 | 29 | 308 | 126 | [5 empty] | Endicott | Residential 058 | 5 | 157 | 114
Endicott | Residential 045 | 10 | 161 | 100 | Redfield | Residence 127 | 29 | 309 | 127 | [5 empty] | Endicott | Residential 058 | 5 | 157 | 114
Endicott | Residential 045 | 10 | 161 | 100 | Redfield | Residence 128 | 29 | 310 | 128 | [5 empty] | Endicott | Residential 058 | 5 | 157 | 114
Endicott | Residential 046 (House 9) | 10 | 162 | 101 | Redfield | Residence 129 | 29 | 311 | 129 | [5 empty] | Endicott | Residential 059 | 5 | 158 | 115
Endicott | Residential 046 (House 9) | 10 | 162 | 101 | Redfield | Residence 130 | 29 | 312 | 130 | [5 empty] | Endicott | Residential 059 | 5 | 158 | 115
Endicott | Residential 046 (House 9) | 10 | 162 | 101 | Redfield | Residence 131 | 29 | 313 | 131 | [5 empty] | Endicott | Residential 059 | 5 | 158 | 115
Endicott | Residential 046 (House 9) | 10 | 162 | 101 | Redfield | Residence 132 | 29 | 314 | 132 | [5 empty] | Endicott | Residential 060 | 5 | 159 | 116
Endicott | Residential 046 (House 9) | 10 | 162 | 101 | Redfield | Residence 133 | 29 | 315 | 133 | [5 empty] | Endicott | Residential 060 | 5 | 159 | 116
Endicott | Residential 046 (House 9) | 10 | 162 | 101 | Redfield | Residence 134 | 29 | 316 | 134 | [5 empty] | Endicott | Residential 060 | 5 | 159 | 116
Endicott | Residential 047 | 10 | 163 | 102 | Redfield | Residence 135 | 29 | 317 | 135 | [5 empty] | Endicott | Residential 060 | 5 | 159 | 116
Endicott | Residential 047 | 10 | 163 | 102 | Redfield | Residence 136 | 29 | 318 | 136 | [5 empty] | Endicott | Residential 061 | 5 | 160 | 117
Endicott | Residential 047 | 10 | 163 | 102 | Redfield | Residence 137 | 29 | 319 | 137 | [5 empty] | Endicott | Residential 061 | 5 | 160 | 117
Endicott | Residential 047 | 10 | 163 | 102 | Redfield | Residence 138 | 29 | 320 | 138 | [5 empty] | Endicott | Residential 061 | 5 | 160 | 117
Endicott | Residential 047 | 10 | 163 | 102 | Redfield | Residence 139 | 29 | 321 | 139 | [5 empty] | Endicott | Residential 061 | 5 | 160 | 117
Endicott | Residential 048 | 10 | 164 | 103 | Redfield | Residence 140 | 29 | 322 | 140 | [5 empty] | Endicott | Residential 061 | 5 | 160 | 117
Endicott | Residential 048 | 10 | 164 | 103 | Redfield | Residence 141 | 29 | 323 | 141 | [5 empty] | Endicott | Residential 062 | 5 | 161 | 118
Endicott | Residential 048 | 10 | 164 | 103 | Redfield | Residence 142 | 29 | 324 | 142 | [5 empty] | Endicott | Residential 062 | 5 | 161 | 118
Endicott | Residential 048 | 10 | 164 | 103 | Redfield | Residence 143 | 29 | 325 | 143 | [5 empty] | Endicott | Residential 062 (House 1) | 5 | 162 | 119
Endicott | Residential 049 | 10 | 165 | 104 | Redfield | Residence 144 | 29 | 326 | 144 | [5 empty] | Endicott | Residential 062 (House 1) | 5 | 162 | 119
Endicott | Residential 049 | 10 | 165 | 104 | Redfield | Residence 145 | 29 | 327 | 145 | [5 empty] | Endicott | Residential 062 (House 1) | 5 | 162 | 119
Endicott | Residential 049 | 10 | 165 | 104 | Redfield | Residence 146 | 29 | 328 | 146 | [5 empty] | Endicott | Residential 062 (House 1) | 5 | 162 | 119
Endicott | Residential 049 | 10 | 165 | 104 | Redfield | Residence 147 | 29 | 329 | 147 | [5 empty] | Endicott | Residential 062 (House 1) | 5 | 162 | 119
Endicott | Residential 049 | 10 | 165 | 104 | Redfield | Residence 148 | 29 | 330 | 148 | [5 empty] | Endicott | Residential 062 (House 1) | 5 | 162 | 119
Endicott | Residential 049 | 10 | 165 | 104 | Redfield | Residence 149 | 29 | 331 | 149 | [5 empty] | Endicott | Residential 062 (House 1) | 5 | 162 | 119
Endicott | Residential 050 | 10 | 166 | 105 | Redfield | Residence 150 | 29 | 332 | 150 | [5 empty] | Endicott | Residential 063 | 5 | 163 | 120
Endicott | Residential 050 | 10 | 166 | 105 | Redfield | Residence 151 | 29 | 333 | 151 | [5 empty] | Endicott | Residential 063 | 5 | 163 | 120
Endicott | Residential 050 | 10 | 166 | 105 | Redfield | Residence 152 | 29 | 334 | 152 | [5 empty] | Endicott | Residential 063 | 5 | 163 | 120
Endicott | Residential 051 | 10 | 167 | 106 | Redfield | Residence 153 | 29 | 335 | 153 | [5 empty] | Endicott | Residential 063 | 5 | 163 | 120
Endicott | Residential 051 | 10 | 167 | 106 | Redfield | Residence 154 | 29 | 336 | 154 | [5 empty] | Endicott | Residential 064 | 5 | 164 | 121
Endicott | Residential 051 | 10 | 167 | 106 | Redfield | Residence 155 | 29 | 337 | 155 | [5 empty] | Endicott | Residential 064 | 5 | 164 | 121
Endicott | Residential 051 | 10 | 167 | 106 | Redfield | Residence 156 | 29 | 338 | 156 | [5 empty] | Endicott | Residential 064 | 5 | 164 | 121
Endicott | Residential 051 | 10 | 167 | 106 | Redfield | Residence 157 | 29 | 339 | 157 | [5 empty] | Endicott | Residential 064 | 5 | 164 | 121
Endicott | Residential 052 | 10 | 168 | 107 | Redfield | Residence 158 | 29 | 340 | 158 | [5 empty] | Endicott | Residential 065 | 5 | 165 | 122
Endicott | Residential 052 | 10 | 168 | 107 | Redfield | Residence 159 | 29 | 341 | 159 | [5 empty] | Endicott | Residential 065 | 5 | 165 | 122
Endicott | Residential 052 | 10 | 168 | 107 | Redfield | Residence 160 | 29 | 342 | 160 | [5 empty] | Endicott | Residential 065 | 5 | 165 | 122
Endicott | Residential 052 | 10 | 168 | 107 | Redfield | Residence 161 | 29 | 343 | 161 | [5 empty] | Endicott | Residential 065 | 5 | 165 | 122
Endicott | Residential 052 | 10 | 168 | 107 | Redfield | Residence 162 | 29 | 344 | 162 | [5 empty] | Endicott | Residential 065 | 5 | 165 | 122
Endicott | Residential 052 | 10 | 168 | 107 | Redfield | Residence 163 | 29 | 345 | 163 | [5 empty] | Endicott | Residential 066 | 5 | 166 | 123
Endicott | Residential 052 | 10 | 168 | 107 | Redfield | Residence 164 | 29 | 346 | 164 | [5 empty] | Endicott | Residential 066 | 5 | 166 | 123
Endicott | Residential 053 | 10 | 169 | 108 | Redfield | Residence 165 | 29 | 347 | 165 | [5 empty] | Endicott | Residential 066 | 5 | 166 | 123
Endicott | Residential 053 | 10 | 169 | 108 | Redfield | Residence 166 | 29 | 348 | 166 | [5 empty] | Endicott | Residential 066 | 5 | 166 | 123
Endicott | Residential 053 | 10 | 169 | 108 | Redfield | Residence 167 | 29 | 349 | 167 | [5 empty] | Endicott | Residential 067 | 5 | 167 | 124
Endicott | Residential 054 | 10 | 170 | 109 | Redfield | Residence 168 | 29 | 350 | 168 | [5 empty] | Endicott | Residential 067 | 5 | 167 | 124
Endicott | Residential 054 | 10 | 170 | 109 | Redfield | Residence 169 | 29 | 351 | 169 | [5 empty] | Endicott | Residential 067 | 5 | 167 | 124
Endicott | Residential 054 (House 6) | 10 | 171 | 110 | Redfield | Residence 170 | 29 | 352 | 170 | [5 empty] | Endicott | Residential 067 | 5 | 167 | 124
Endicott | Residential 054 (House 6) | 10 | 171 | 110 | Redfield | Residence 171 | 29 | 353 | 171 | [5 empty] | Endicott | Residential 067 | 5 | 167 | 124
Endicott | Residential 054 (House 6) | 10 | 171 | 110 | Redfield | Residence 172 | 29 | 354 | 172 | [5 empty] | Endicott | Residential 068 (House 12) | 5 | 168 | 125
Endicott | Residential 054 (House 6) | 10 | 171 | 110 | Redfield | Residence 173 | 29 | 355 | 173 | [5 empty] | Endicott | Residential 068 (House 12) | 5 | 168 | 125
Endicott | Residential 054 (House 6) | 10 | 171 | 110 | Redfield | Residence 174 | 29 | 356 | 174 | [5 empty] | Endicott | Residential 068 (House 12) | 5 | 168 | 125
Endicott | Residential 054 (House 6) | 10 | 171 | 110 | Redfield | Residence 175 | 29 | 357 | 175 | [5 empty] | Endicott | Residential 068 (House 12) | 5 | 168 | 125
Endicott | Residential 055 | 10 | 172 | 111 | Redfield | Residence 176 | 29 | 358 | 176 | [5 empty] | Endicott | Residential 068 (House 12) | 5 | 168 | 125
Endicott | Residential 055 | 10 | 172 | 111 | Redfield | Residence 177 | 29 | 359 | 177 | [5 empty] | Endicott | Residential 068 (House 12) | 5 | 168 | 125
Endicott | Residential 055 | 10 | 172 | 111 | Redfield | Residence 178 | 29 | 360 | 178 | [5 empty] | Endicott | Residential 068 (House 12) | 5 | 168 | 125
Endicott | Residential 056 | 10 | 173 | 112 | Redfield | Residence 179 | 29 | 361 | 179 | [5 empty] | Endicott | Residential 068 (House 12) | 5 | 168 | 125
Endicott | Residential 056 | 10 | 173 | 112 | Redfield | Residence 180 | 29 | 362 | 180 | [5 empty] | Endicott | Residential 068 (House 12) | 5 | 168 | 125
Endicott | Residential 056 | 10 | 173 | 112 | Redfield | Residence 181 | 29 | 363 | 181 | [5 empty] | Endicott | Residential 069 | 5 | 169 | 126
Endicott | Residential 056 | 10 | 173 | 112 | Redfield | Residence 182 | 29 | 364 | 182 | [5 empty] | Endicott | Residential 069 | 5 | 169 | 126
Endicott | Residential 057 | 10 | 174 | 113 | Redfield | Residence 183 | 29 | 365 | 183 | [5 empty] | Endicott | Residential 069 | 5 | 169 | 126
Endicott | Residential 057 | 10 | 174 | 113 | Redfield | Residence 184 | 29 | 366 | 184 | [5 empty] | Endicott | Residential 069 | 5 | 169 | 126
Endicott | Residential 057 | 10 | 174 | 113 | Redfield | Residence 185 | 29 | 367 | 185 | [5 empty] | Endicott | Residential 069 | 5 | 169 | 126
Endicott | Residential 057 | 10 | 174 | 113 | Redfield | Residence 186 | 29 | 368 | 186 | [5 empty] | Endicott | Residential 070 | 5 | 170 | 127
Endicott | Residential 058 | 10 | 175 | 114 | Redfield | Residence 187 | 29 | 369 | 187 | [5 empty] | Endicott | Residential 070 | 5 | 170 | 127
Endicott | Residential 058 | 10 | 175 | 114 | Redfield | Residence 188 | 29 | 370 | 188 | [5 empty] | Endicott | Residential 070 | 5 | 170 | 127
Endicott | Residential 058 | 10 | 175 | 114 | Redfield | Residence 189 | 29 | 371 | 189 | [5 empty] | Endicott | Residential 071 | 5 | 171 | 128
Endicott | Residential 059 | 10 | 176 | 115 | Redfield | Residence 190 | 29 | 372 | 190 | [5 empty] | Endicott | Residential 071 | 5 | 171 | 128
Endicott | Residential 059 | 10 | 176 | 115 | Redfield | Residence 191 | 29 | 373 | 191 | [5 empty] | Endicott | Residential 071 | 5 | 171 | 128
Endicott | Residential 059 | 10 | 176 | 115 | Redfield | Residence 192 | 29 | 374 | 192 | [5 empty] | Endicott | Residential 072 | 5 | 172 | 129
Endicott | Residential 060 | 10 | 177 | 116 | Redfield | Residence 193 | 29 | 375 | 193 | [5 empty] | Endicott | Residential 072 | 5 | 172 | 129
Endicott | Residential 060 | 10 | 177 | 116 | Redfield | Residence 194 | 29 | 376 | 194 | [5 empty] | Endicott | Residential 072 | 5 | 172 | 129
Endicott | Residential 060 | 10 | 177 | 116 | Redfield | Residence 195 | 29 | 377 | 195 | [5 empty] | Endicott | Residential 072 | 5 | 172 | 129
Endicott | Residential 060 | 10 | 177 | 116 | Redfield | Residence 196 | 29 | 378 | 196 | [5 empty] | Endicott | Residential 073 | 5 | 173 | 130
Endicott | Residential 061 | 10 | 178 | 117 | Redfield | Residence 197 | 29 | 379 | 197 | [5 empty] | Endicott | Residential 073 | 5 | 173 | 130
Endicott | Residential 061 | 10 | 178 | 117 | Redfield | Residence 198 | 29 | 380 | 198 | [5 empty] | Endicott | Residential 073 | 5 | 173 | 130
Endicott | Residential 061 | 10 | 178 | 117 | Redfield | Residence 199 | 29 | 381 | 199 | [5 empty] | Endicott | Residential 073 | 5 | 173 | 130
Endicott | Residential 061 | 10 | 178 | 117 | Redfield | Residence 200 | 29 | 382 | 200 | [5 empty] | Endicott | Residential 074 | 5 | 174 | 131
Endicott | Residential 061 | 10 | 178 | 117 | Redfield | Residence 201 | 29 | 383 | 201 | [5 empty] | Endicott | Residential 074 | 5 | 174 | 131
Endicott | Residential 062 | 10 | 179 | 118 | Redfield | Residence 202 | 29 | 384 | 202 | [5 empty] | Endicott | Residential 074 | 5 | 174 | 131
Endicott | Residential 062 | 10 | 179 | 118 | Redfield | Residence 203 | 29 | 385 | 203 | [5 empty] | Endicott | Residential 074 | 5 | 174 | 131
Endicott | Residential 062 (House 1) | 10 | 180 | 119 | Redfield | Residence 204 | 29 | 386 | 204 | [5 empty] | Endicott | Residential 075 | 5 | 175 | 132
Endicott | Residential 062 (House 1) | 10 | 180 | 119 | Redfield | Residence 205 | 29 | 387 | 205 | [5 empty] | Endicott | Residential 075 | 5 | 175 | 132
Endicott | Residential 062 (House 1) | 10 | 180 | 119 | Redfield | Residence 206 | 29 | 388 | 206 | [5 empty] | Endicott | Residential 075 | 5 | 175 | 132
Endicott | Residential 062 (House 1) | 10 | 180 | 119 | Redfield | Residence 207 | 29 | 389 | 207 | [5 empty] | Endicott | Residential 075 | 5 | 175 | 132
Endicott | Residential 062 (House 1) | 10 | 180 | 119 | Redfield | Residence 208 | 29 | 390 | 208 | [5 empty] | Endicott | Residential 075 | 5 | 175 | 132
Endicott | Residential 062 (House 1) | 10 | 180 | 119 | Redfield | Residence 209 | 29 | 391 | 209 | [5 empty] | Endicott | Residential 076 | 5 | 176 | 133
Endicott | Residential 062 (House 1) | 10 | 180 | 119 | Redfield | Residence 210 | 29 | 392 | 210 | [5 empty] | Endicott | Residential 076 | 5 | 176 | 133
Endicott | Residential 063 | 10 | 181 | 120 | Redfield | Residence 211 | 29 | 393 | 211 | [5 empty] | Endicott | Residential 076 | 5 | 176 | 133
Endicott | Residential 063 | 10 | 181 | 120 | Redfield | Residence 212 | 29 | 394 | 212 | [5 empty] | Endicott | Residential 076 | 5 | 176 | 133
Endicott | Residential 063 | 10 | 181 | 120 | Redfield | Residence 213 | 29 | 395 | 213 | [5 empty] | Endicott | Residential 076 | 5 | 176 | 133
Endicott | Residential 063 | 10 | 181 | 120 | Redfield | Residence 214 | 29 | 396 | 214 | [5 empty] | Endicott | Residential 077 | 5 | 177 | 134
Endicott | Residential 064 | 10 | 182 | 121 | Redfield | Residence 215 | 29 | 397 | 215 | [5 empty] | Endicott | Residential 077 | 5 | 177 | 134
Endicott | Residential 064 | 10 | 182 | 121 | Redfield | Residence 216 | 29 | 398 | 216 | [5 empty] | Endicott | Residential 077 | 5 | 177 | 134
Endicott | Residential 064 | 10 | 182 | 121 | Redfield | Residence 217 | 29 | 399 | 217 | [5 empty] | Endicott | Residential 077 | 5 | 177 | 134
Endicott | Residential 064 | 10 | 182 | 121 | Redfield | Residence 218 | 29 | 400 | 218 | [5 empty] | Endicott | Residential 078 | 5 | 178 | 135
Endicott | Residential 065 | 10 | 183 | 122 | Redfield | Residence 219 | 29 | 401 | 219 | [5 empty] | Endicott | Residential 078 | 5 | 178 | 135
Endicott | Residential 065 | 10 | 183 | 122 | Redfield | Residence 220 | 29 | 402 | 220 | [5 empty] | Endicott | Residential 079 | 5 | 179 | 136
Endicott | Residential 065 | 10 | 183 | 122 | Redfield | Residence 221 | 29 | 403 | 221 | [5 empty] | Endicott | Residential 079 | 5 | 179 | 136
Endicott | Residential 065 | 10 | 183 | 122 | Redfield | Residence 222 | 29 | 404 | 222 | [5 empty] | Endicott | Residential 079 | 5 | 179 | 136
Endicott | Residential 065 | 10 | 183 | 122 | Redfield | Residence 223 | 29 | 405 | 223 | [5 empty] | Endicott | Residential 079 | 5 | 179 | 136
Endicott | Residential 066 | 10 | 184 | 123 | Redfield | Residence 224 | 29 | 406 | 224 | [5 empty] | Endicott | Residential 079 | 5 | 179 | 136
Endicott | Residential 066 | 10 | 184 | 123 | Redfield | Residence 225 | 29 | 407 | 225 | [5 empty] | Endicott | Residential 079 | 5 | 179 | 136
Endicott | Residential 066 | 10 | 184 | 123 | Redfield | Residence 226 | 29 | 408 | 226 | [5 empty] | Endicott | Residential 080 | 5 | 180 | 137
Endicott | Residential 066 | 10 | 184 | 123 | Redfield | Residence 227 | 29 | 409 | 227 | [5 empty] | Endicott | Residential 080 | 5 | 180 | 137
Endicott | Residential 067 | 10 | 185 | 124 | Redfield | Residence 228 | 29 | 410 | 228 | [5 empty] | Endicott | Residential 081 | 5 | 181 | 138
Endicott | Residential 067 | 10 | 185 | 124 | Redfield | Residence 229 | 29 | 411 | 229 | [5 empty] | Endicott | Residential 081 | 5 | 181 | 138
Endicott | Residential 067 | 10 | 185 | 124 | Redfield | Residence 230 | 29 | 412 | 230 | [5 empty] | Endicott | Residential 081 | 5 | 181 | 138
Endicott | Residential 067 | 10 | 185 | 124 | Redfield | Residence 231 | 29 | 413 | 231 | [5 empty] | Endicott | Residential 081 | 5 | 181 | 138
Endicott | Residential 067 | 10 | 185 | 124 | Redfield | Residence 232 | 29 | 414 | 232 | [5 empty] | Endicott | Residential 082 | 5 | 182 | 139
Endicott | Residential 068 (House 12) | 10 | 186 | 125 | Redfield | Residence 233 | 29 | 415 | 233 | [5 empty] | Endicott | Residential 082 | 5 | 182 | 139
Endicott | Residential 068 (House 12) | 10 | 186 | 125 | Redfield | Residence 234 | 29 | 416 | 234 | [5 empty] | Endicott | Residential 082 | 5 | 182 | 139
Endicott | Residential 068 (House 12) | 10 | 186 | 125 | Redfield | Residence 235 | 29 | 417 | 235 | [5 empty] | Endicott | Residential 083 | 5 | 183 | 140
Endicott | Residential 068 (House 12) | 10 | 186 | 125 | Redfield | Residence 236 | 29 | 418 | 236 | [5 empty] | Endicott | Residential 083 | 5 | 183 | 140
Endicott | Residential 068 (House 12) | 10 | 186 | 125 | Redfield | Residence 237 | 29 | 419 | 237 | [5 empty] | Endicott | Residential 083 | 5 | 183 | 140
Endicott | Residential 068 (House 12) | 10 | 186 | 125 | Redfield | Residence 238 | 29 | 420 | 238 | [5 empty] | Endicott | Residential 083 | 5 | 183 | 140
Endicott | Residential 068 (House 12) | 10 | 186 | 125 | Redfield | Residence 239 | 29 | 421 | 239 | [5 empty] | Endicott | Residential 084 | 5 | 184 | 141
Endicott | Residential 068 (House 12) | 10 | 186 | 125 | Redfield | Residence 240 | 29 | 422 | 240 | [5 empty] | Endicott | Residential 084 | 5 | 184 | 141
Endicott | Residential 068 (House 12) | 10 | 186 | 125 | Redfield | Residence 241 | 29 | 423 | 241 | [5 empty] | Endicott | Residential 084 | 5 | 184 | 141
Endicott | Residential 069 | 10 | 187 | 126 | Redfield | Residence 242 | 29 | 424 | 242 | [5 empty] | Endicott | Residential 084 | 5 | 184 | 141
Endicott | Residential 069 | 10 | 187 | 126 | Redfield | Residence 243 | 29 | 425 | 243 | [5 empty] | Endicott | Residential 085 | 5 | 185 | 142
Endicott | Residential 069 | 10 | 187 | 126 | Redfield | Residence 244 | 29 | 426 | 244 | [5 empty] | Endicott | Residential 085 | 5 | 185 | 142
Endicott | Residential 069 | 10 | 187 | 126 | Redfield | Residence 245 | 29 | 427 | 245 | [5 empty] | Endicott | Residential 085 | 5 | 185 | 142
Endicott | Residential 069 | 10 | 187 | 126 | Redfield | Residence 246 | 29 | 428 | 246 | [5 empty] | Endicott | Residential 085 | 5 | 185 | 142
Endicott | Residential 070 | 10 | 188 | 127 | Redfield | Residence 247 | 29 | 429 | 247 | [5 empty] | Endicott | Residential 085 | 5 | 185 | 142
Endicott | Residential 070 | 10 | 188 | 127 | Redfield | Residence 248 | 29 | 430 | 248 | [5 empty] | Endicott | Residential 086 | 5 | 186 | 143
Endicott | Residential 070 | 10 | 188 | 127 | Redfield | Residence 249 | 29 | 431 | 249 | [5 empty] | Endicott | Residential 086 | 5 | 186 | 143
Endicott | Residential 071 | 10 | 189 | 128 | Redfield | Residence 250 | 29 | 432 | 250 | [5 empty] | Endicott | Residential 086 | 5 | 186 | 143
Endicott | Residential 071 | 10 | 189 | 128 | Redfield | Residence 251 | 29 | 433 | 251 | [5 empty] | Endicott | Residential 086 | 5 | 186 | 143
Endicott | Residential 071 | 10 | 189 | 128 | Redfield | Residence 252 | 29 | 434 | 252 | [5 empty] | Endicott | Residential 087 | 5 | 187 | 144
Endicott | Residential 072 | 10 | 190 | 129 | Redfield | Residence 253 | 29 | 435 | 253 | [5 empty] | Endicott | Residential 087 (House 5) | 5 | 188 | 145
Endicott | Residential 072 | 10 | 190 | 129 | Redfield | Residence 254 | 29 | 436 | 254 | [5 empty] | Endicott | Residential 087 (House 5) | 5 | 188 | 145
Endicott | Residential 072 | 10 | 190 | 129 | Redfield | Residence 255 | 29 | 437 | 255 | [5 empty] | Endicott | Residential 087 (House 5) | 5 | 188 | 145
Endicott | Residential 072 | 10 | 190 | 129 | Redfield | Residence 256 | 29 | 438 | 256 | [5 empty] | Endicott | Residential 087 (House 5) | 5 | 188 | 145
Endicott | Residential 073 | 10 | 191 | 130 | Redfield | Residence 257 | 29 | 439 | 257 | [5 empty] | Endicott | Residential 087 (House 5) | 5 | 188 | 145
Endicott | Residential 073 | 10 | 191 | 130 | Redfield | Residence 258 | 29 | 440 | 258 | [5 empty] | Endicott | Residential 087 (House 5) | 5 | 188 | 145
Endicott | Residential 073 | 10 | 191 | 130 | Redfield | Residence 259 | 29 | 441 | 259 | [5 empty] | Endicott | Residential 088 | 5 | 189 | 146
Endicott | Residential 073 | 10 | 191 | 130 | Redfield | Residence 260 | 29 | 442 | 260 | [5 empty] | Endicott | Residential 088 | 5 | 189 | 146
Endicott | Residential 074 | 10 | 192 | 131 | Redfield | Residence 261 | 29 | 443 | 261 | [5 empty] | Endicott | Residential 088 | 5 | 189 | 146
Endicott | Residential 074 | 10 | 192 | 131 | Redfield | Residence 262 | 29 | 444 | 262 | [5 empty] | Endicott | Residential 088 | 5 | 189 | 146
Endicott | Residential 074 | 10 | 192 | 131 | Redfield | Residence 263 | 29 | 445 | 263 | [5 empty] | Endicott | Residential 088 | 5 | 189 | 146
Endicott | Residential 074 | 10 | 192 | 131 | Redfield | Residence 264 | 29 | 446 | 264 | [5 empty] | Endicott | Residential 089 | 5 | 190 | 147
Endicott | Residential 075 | 10 | 193 | 132 | Redfield | Residence 265 | 29 | 447 | 265 | [5 empty] | Endicott | Residential 089 | 5 | 190 | 147
Endicott | Residential 075 | 10 | 193 | 132 | Redfield | Residence 266 | 29 | 448 | 266 | [5 empty] | Endicott | Residential 089 | 5 | 190 | 147
Endicott | Residential 075 | 10 | 193 | 132 | Redfield | Residence 267 | 29 | 449 | 267 | [5 empty] | Endicott | Residential 089 | 5 | 190 | 147
Endicott | Residential 075 | 10 | 193 | 132 | Redfield | Residence 268 | 29 | 450 | 268 | [5 empty] | Endicott | Residential 090 | 5 | 191 | 148
Endicott | Residential 075 | 10 | 193 | 132 | Redfield | Residence 269 | 29 | 451 | 269 | [5 empty] | Endicott | Residential 090 | 5 | 191 | 148
Endicott | Residential 076 | 10 | 194 | 133 | Redfield | Residence 270 | 29 | 452 | 270 | [5 empty] | Endicott | Residential 090 | 5 | 191 | 148
Endicott | Residential 076 | 10 | 194 | 133 | Redfield | Residence 271 | 29 | 453 | 271 | [5 empty] | Endicott | Residential 090 | 5 | 191 | 148
Endicott | Residential 076 | 10 | 194 | 133 | Redfield | Residence 272 | 29 | 454 | 272 | [5 empty] | Endicott | Residential 090 | 5 | 191 | 148
Endicott | Residential 076 | 10 | 194 | 133 | Redfield | Residence 273 | 29 | 455 | 273 | [5 empty] | Endicott | Residential 091 | 5 | 192 | 149
Endicott | Residential 076 | 10 | 194 | 133 | Redfield | Residence 274 | 29 | 456 | 274 | [5 empty] | Endicott | Residential 091 | 5 | 192 | 149
Endicott | Residential 077 | 10 | 195 | 134 | Redfield | Residence 275 | 29 | 457 | 275 | [5 empty] | Endicott | Residential 091 | 5 | 192 | 149
Endicott | Residential 077 | 10 | 195 | 134 | Redfield | Residence 276 | 29 | 458 | 276 | [5 empty] | Endicott | Residential 091 | 5 | 192 | 149
Endicott | Residential 077 | 10 | 195 | 134 | Redfield | Residence 277 | 29 | 459 | 277 | [5 empty] | Endicott | Residential 091 | 5 | 192 | 149
Endicott | Residential 077 | 10 | 195 | 134 | Redfield | Residence 278 | 29 | 460 | 278 | [5 empty] | Endicott | Residential 091 | 5 | 192 | 149
Endicott | Residential 078 | 10 | 196 | 135 | Redfield | Residence 279 | 29 | 461 | 279 | [5 empty] | Endicott | Residential 092 | 5 | 193 | 150
Endicott | Residential 078 | 10 | 196 | 135 | Redfield | Residence 280 | 29 | 462 | 280 | [5 empty] | Endicott | Residential 092 | 5 | 193 | 150
Endicott | Residential 079 | 10 | 197 | 136 | Redfield | Residence 281 | 29 | 463 | 281 | [5 empty] | Endicott | Residential 092 | 5 | 193 | 150
Endicott | Residential 079 | 10 | 197 | 136 | Redfield | Residence 282 | 29 | 464 | 282 | [5 empty] | Endicott | Residential 092 | 5 | 193 | 150
Endicott | Residential 079 | 10 | 197 | 136 | Redfield | Residence 283 | 29 | 465 | 283 | [5 empty] | Endicott | Residential 093 | 5 | 194 | 151
Endicott | Residential 079 | 10 | 197 | 136 | Redfield | Residence 284 | 29 | 466 | 284 | [5 empty] | Endicott | Residential 093 | 5 | 194 | 151
Endicott | Residential 079 | 10 | 197 | 136 | Redfield | Residence 285 | 29 | 467 | 285 | [5 empty] | Endicott | Residential 093 | 5 | 194 | 151
Endicott | Residential 079 | 10 | 197 | 136 | Redfield | Residence 286 | 29 | 468 | 286 | [5 empty] | Endicott | Residential 094 | 5 | 195 | 152
Endicott | Residential 080 | 10 | 198 | 137 | Redfield | Residence 287 | 29 | 469 | 287 | [5 empty] | Endicott | Residential 094 | 5 | 195 | 152
Endicott | Residential 080 | 10 | 198 | 137 | Redfield | Residence 288 | 29 | 470 | 288 | [5 empty] | Endicott | Residential 094 | 5 | 195 | 152
Endicott | Residential 081 | 10 | 199 | 138 | Redfield | Residence 289 | 29 | 471 | 289 | [5 empty] | Endicott | Residential 094 | 5 | 195 | 152
Endicott | Residential 081 | 10 | 199 | 138 | Redfield | Residence 290 | 29 | 472 | 290 | [5 empty] | Endicott | Residential 094 | 5 | 195 | 152
Endicott | Residential 081 | 10 | 199 | 138 | Redfield | Residence 291 | 29 | 473 | 291 | [5 empty] | Endicott | Residential 095 | 5 | 196 | 153
Endicott | Residential 081 | 10 | 199 | 138 | Redfield | Residence 292 | 29 | 474 | 292 | [5 empty] | Endicott | Residential 095 | 5 | 196 | 153
Endicott | Residential 082 | 10 | 200 | 139 | Redfield | Residence 293 | 29 | 475 | 293 | [5 empty] | Endicott | Residential 095 | 5 | 196 | 153
Endicott | Residential 082 | 10 | 200 | 139 | Redfield | Residence 294 | 29 | 476 | 294 | [5 empty] | Endicott | Residential 095 | 5 | 196 | 153
Endicott | Residential 082 | 10 | 200 | 139 | Redfield | Residence 295 | 29 | 477 | 295 | [5 empty] | Endicott | Residential 095 | 5 | 196 | 153
Endicott | Residential 083 | 10 | 201 | 140 | Redfield | Residence 296 | 29 | 478 | 296 | [5 empty] | Endicott | Residential 096 | 5 | 197 | 154
Endicott | Residential 083 | 10 | 201 | 140 | Redfield | Residence 297 | 29 | 479 | 297 | [5 empty] | Endicott | Residential 096 | 5 | 197 | 154
Endicott | Residential 083 | 10 | 201 | 140 | Redfield | Residence 298 | 29 | 480 | 298 | [5 empty] | Endicott | Residential 096 | 5 | 197 | 154
Endicott | Residential 083 | 10 | 201 | 140 | Redfield | Residence 299 | 29 | 481 | 299 | [5 empty] | Endicott | Residential 096 | 5 | 197 | 154
Endicott | Residential 084 | 10 | 202 | 141 | Redfield | Residence 300 | 29 | 482 | 300 | [5 empty] | Endicott | Residential 097 | 5 | 198 | 155
Endicott | Residential 084 | 10 | 202 | 141 | Redfield | Residence 301 | 29 | 483 | 301 | [5 empty] | Endicott | Residential 097 | 5 | 198 | 155
Endicott | Residential 084 | 10 | 202 | 141 | Redfield | Residence 302 | 29 | 484 | 302 | [5 empty] | Endicott | Residential 098 (House 7) | 5 | 199 | 156
Endicott | Residential 084 | 10 | 202 | 141 | Redfield | Residence 303 | 29 | 485 | 303 | [5 empty] | Endicott | Residential 098 (House 7) | 5 | 199 | 156
Endicott | Residential 085 | 10 | 203 | 142 | Redfield | Residence 304 | 29 | 486 | 304 | [5 empty] | Endicott | Residential 098 (House 7) | 5 | 199 | 156
Endicott | Residential 085 | 10 | 203 | 142 | Redfield | Residence 305 | 29 | 487 | 305 | [5 empty] | Endicott | Residential 098 (House 7) | 5 | 199 | 156
Endicott | Residential 085 | 10 | 203 | 142 | Redfield | Residence 306 | 29 | 488 | 306 | [5 empty] | Endicott | Residential 098 (House 7) | 5 | 199 | 156
Endicott | Residential 085 | 10 | 203 | 142 | Redfield | Residence 307 | 29 | 489 | 307 | [5 empty] | Endicott | Residential 098 (House 7) | 5 | 199 | 156
Endicott | Residential 085 | 10 | 203 | 142 | Redfield | Residence 308 | 29 | 490 | 308 | [5 empty] | Endicott | Residential 099 | 5 | 200 | 157
Endicott | Residential 086 | 10 | 204 | 143 | Redfield | Residence 309 | 29 | 491 | 309 | [5 empty] | Endicott | Residential 099 | 5 | 200 | 157
Endicott | Residential 086 | 10 | 204 | 143 | Redfield | Residence 310 | 29 | 492 | 310 | [5 empty] | Endicott | Residential 099 | 5 | 200 | 157
Endicott | Residential 086 | 10 | 204 | 143 | Redfield | Residence 311 | 29 | 493 | 311 | [5 empty] | Endicott | Residential 100 | 5 | 201 | 158
Endicott | Residential 086 | 10 | 204 | 143 | Redfield | Residence 312 | 29 | 494 | 312 | [5 empty] | Endicott | Residential 100 | 5 | 201 | 158
Endicott | Residential 087 | 10 | 205 | 144 | Redfield | Residence 313 | 29 | 495 | 313 | [5 empty] | Endicott | Residential 100 | 5 | 201 | 158
Endicott | Residential 087 (House 5) | 10 | 206 | 145 | Redfield | Residence 314 | 29 | 496 | 314 | [5 empty] | Endicott | Residential 100 | 5 | 201 | 158
Endicott | Residential 087 (House 5) | 10 | 206 | 145 | Redfield | Residence 315 | 29 | 497 | 315 | [5 empty] | Endicott | Residential 101 | 5 | 202 | 159
Endicott | Residential 087 (House 5) | 10 | 206 | 145 | Redfield | Residence 316 | 29 | 498 | 316 | [5 empty] | Endicott | Residential 101 | 5 | 202 | 159
Endicott | Residential 087 (House 5) | 10 | 206 | 145 | Redfield | Residence 317 | 29 | 499 | 317 | [5 empty] | Endicott | Residential 102 | 5 | 203 | 160
Endicott | Residential 087 (House 5) | 10 | 206 | 145 | Redfield | Residence 318 | 29 | 500 | 318 | [5 empty] | Endicott | Residential 102 | 5 | 203 | 160
Endicott | Residential 087 (House 5) | 10 | 206 | 145 | Redfield | Residence 319 | 29 | 501 | 319 | [5 empty] | Endicott | Residential 102 | 5 | 203 | 160
Endicott | Residential 088 | 10 | 207 | 146 | Redfield | Residence 320 | 29 | 502 | 320 | [5 empty] | Endicott | Residential 103 | 5 | 204 | 161
Endicott | Residential 088 | 10 | 207 | 146 | Redfield | Residence 321 | 29 | 503 | 321 | [5 empty] | Endicott | Residential 103 | 5 | 204 | 161
Endicott | Residential 088 | 10 | 207 | 146 | Redfield | Residence 322 | 29 | 504 | 322 | [5 empty] | Endicott | Residential 103 | 5 | 204 | 161
Endicott | Residential 088 | 10 | 207 | 146 | Redfield | Residence 323 | 29 | 505 | 323 | [5 empty] | Endicott | Residential 103 | 5 | 204 | 161
Endicott | Residential 088 | 10 | 207 | 146 | Redfield | Residence 324 | 29 | 506 | 324 | [5 empty] | Endicott | Residential 103 | 5 | 204 | 161
Endicott | Residential 089 | 10 | 208 | 147 | Redfield | Residence 325 | 29 | 507 | 325 | [5 empty] | Endicott | Residential 104 | 5 | 205 | 162
Endicott | Residential 089 | 10 | 208 | 147 | Redfield | Residence 326 | 29 | 508 | 326 | [5 empty] | Endicott | Residential 104 | 5 | 205 | 162
Endicott | Residential 089 | 10 | 208 | 147 | Redfield | Residence 327 | 29 | 509 | 327 | [5 empty] | Endicott | Residential 104 | 5 | 205 | 162
Endicott | Residential 089 | 10 | 208 | 147 | Redfield | Residence 328 | 29 | 510 | 328 | [5 empty] | Endicott | Residential 105 | 5 | 206 | 163
Endicott | Residential 090 | 10 | 209 | 148 | Redfield | Residence 329 | 29 | 511 | 329 | [5 empty] | Endicott | Residential 105 | 5 | 206 | 163
Endicott | Residential 090 | 10 | 209 | 148 | Redfield | Residence 330 | 29 | 512 | 330 | [5 empty] | Endicott | Residential 105 | 5 | 206 | 163
Endicott | Residential 090 | 10 | 209 | 148 | SCM - Cortlandville | 712006-H-001 | 30 | 513 | 1 | [5 empty] | Endicott | Residential 105 | 5 | 206 | 163
Endicott | Residential 090 | 10 | 209 | 148 | SCM - Cortlandville | 712006-H-002 | 30 | 514 | 2 | [5 empty] | Endicott | Residential 105 | 5 | 206 | 163
Endicott | Residential 090 | 10 | 209 | 148 | SCM - Cortlandville | 712006-H-003 | 30 | 515 | 3 | [5 empty] | Endicott | Residential 106 | 5 | 207 | 164
Endicott | Residential 091 | 10 | 210 | 149 | SCM - Cortlandville | 712006-H-004 | 30 | 516 | 4 | [5 empty] | Endicott | Residential 106 | 5 | 207 | 164
Endicott | Residential 091 | 10 | 210 | 149 | SCM - Cortlandville | 712006-H-005 | 30 | 517 | 5 | [5 empty] | Endicott | Residential 106 | 5 | 207 | 164
Endicott | Residential 091 | 10 | 210 | 149 | SCM - Cortlandville | 712006-H-006 | 30 | 518 | 6 | [5 empty] | Endicott | Residential 106 | 5 | 207 | 164
Endicott | Residential 091 | 10 | 210 | 149 | SCM - Cortlandville | 712006-H-007 | 30 | 519 | 7 | [5 empty] | Endicott | Residential 106 | 5 | 207 | 164
Endicott | Residential 091 | 10 | 210 | 149 | SCM - Cortlandville | 712006-H-008 | 30 | 520 | 8 | [5 empty] | Endicott | Residential 107 | 5 | 208 | 165
Endicott | Residential 091 | 10 | 210 | 149 | SCM - Cortlandville | 712006-H-009 | 30 | 521 | 9 | [5 empty] | Endicott | Residential 107 | 5 | 208 | 165
Endicott | Residential 092 | 10 | 211 | 150 | SCM - Cortlandville | 712006-H-010 | 30 | 522 | 10 | [5 empty] | Endicott | Residential 107 | 5 | 208 | 165
Endicott | Residential 092 | 10 | 211 | 150 | SCM - Cortlandville | 712006-H-011 | 30 | 523 | 11 | [5 empty] | Endicott | Residential 107 | 5 | 208 | 165
Endicott | Residential 092 | 10 | 211 | 150 | SCM - Cortlandville | 712006-H-012 | 30 | 524 | 12 | [5 empty] | Endicott | Residential 107 | 5 | 208 | 165
Endicott | Residential 092 | 10 | 211 | 150 | SCM - Cortlandville | 712006-H-014 | 30 | 525 | 13 | [5 empty] | Endicott | Residential 108 | 5 | 209 | 166
Endicott | Residential 093 | 10 | 212 | 151 | SCM - Cortlandville | 712006-H-015 | 30 | 526 | 14 | [5 empty] | Endicott | Residential 108 | 5 | 209 | 166
Endicott | Residential 093 | 10 | 212 | 151 | SCM - Cortlandville | 712006-H-016 | 30 | 527 | 15 | [5 empty] | Endicott | Residential 108 | 5 | 209 | 166
Endicott | Residential 093 | 10 | 212 | 151 | SCM - Cortlandville | 712006-H-017 | 30 | 528 | 16 | [5 empty] | Endicott | Residential 108 | 5 | 209 | 166
Endicott | Residential 094 | 10 | 213 | 152 | SCM - Cortlandville | 712006-H-018 | 30 | 529 | 17 | [5 empty] | Endicott | Residential 109 | 5 | 210 | 167
Endicott | Residential 094 | 10 | 213 | 152 | SCM - Cortlandville | 712006-H-019 | 30 | 530 | 18 | [5 empty] | Endicott | Residential 109 | 5 | 210 | 167
Endicott | Residential 094 | 10 | 213 | 152 | SCM - Cortlandville | 712006-H-020 | 30 | 531 | 19 | [5 empty] | Endicott | Residential 109 | 5 | 210 | 167
Endicott | Residential 094 | 10 | 213 | 152 | SCM - Cortlandville | 712006-H-021 | 30 | 532 | 20 | [5 empty] | Endicott | Residential 109 | 5 | 210 | 167
Endicott | Residential 094 | 10 | 213 | 152 | SCM - Cortlandville | 712006-H-022 | 30 | 533 | 21 | [5 empty] | Endicott | Residential 109 | 5 | 210 | 167
Endicott | Residential 095 | 10 | 214 | 153 | SCM - Cortlandville | 712006-H-024 | 30 | 534 | 22 | [5 empty] | Endicott | Residential 110 | 5 | 211 | 168
Endicott | Residential 095 | 10 | 214 | 153 | SCM - Cortlandville | 712006-H-025 | 30 | 535 | 23 | [5 empty] | Endicott | Residential 110 | 5 | 211 | 168
Endicott | Residential 095 | 10 | 214 | 153 | SCM - Cortlandville | 712006-H-026 | 30 | 536 | 24 | [5 empty] | Endicott | Residential 110 | 5 | 211 | 168
Endicott | Residential 095 | 10 | 214 | 153 | SCM - Cortlandville | 712006-H-027 | 30 | 537 | 25 | [5 empty] | Endicott | Residential 111 | 5 | 212 | 169
Endicott | Residential 095 | 10 | 214 | 153 | SCM - Cortlandville | 712006-H-028 | 30 | 538 | 26 | [5 empty] | Endicott | Residential 111 | 5 | 212 | 169
Endicott | Residential 096 | 10 | 215 | 154 | SCM - Cortlandville | 712006-H-029 | 30 | 539 | 27 | [5 empty] | Endicott | Residential 111 | 5 | 212 | 169
Endicott | Residential 096 | 10 | 215 | 154 | SCM - Cortlandville | 712006-H-031 | 30 | 540 | 28 | [5 empty] | Endicott | Residential 112 | 5 | 213 | 170
Endicott | Residential 096 | 10 | 215 | 154 | SCM - Cortlandville | 712006-H-033 | 30 | 541 | 29 | [5 empty] | Endicott | Residential 112 | 5 | 213 | 170
Endicott | Residential 096 | 10 | 215 | 154 | SCM - Cortlandville | 712006-H-034 | 30 | 542 | 30 | [5 empty] | Endicott | Residential 112 | 5 | 213 | 170
Endicott | Residential 097 | 10 | 216 | 155 | SCM - Cortlandville | 712006-H-036 | 30 | 543 | 31 | [5 empty] | Endicott | Residential 113 | 5 | 214 | 171
Endicott | Residential 097 | 10 | 216 | 155 | SCM - Cortlandville | 712006-H-037 | 30 | 544 | 32 | [5 empty] | Endicott | Residential 113 | 5 | 214 | 171
Endicott | Residential 098 (House 7) | 10 | 217 | 156 | SCM - Cortlandville | 712006-H-038 | 30 | 545 | 33 | [5 empty] | Endicott | Residential 113 | 5 | 214 | 171
Endicott | Residential 098 (House 7) | 10 | 217 | 156 | SCM - Cortlandville | 712006-H-040 | 30 | 546 | 34 | [5 empty] | Endicott | Residential 113 | 5 | 214 | 171
Endicott | Residential 098 (House 7) | 10 | 217 | 156 | SCM - Cortlandville | 712006-H-041 | 30 | 547 | 35 | [5 empty] | Endicott | Residential 114 | 5 | 215 | 172
Endicott | Residential 098 (House 7) | 10 | 217 | 156 | SCM - Cortlandville | 712006-H-043 | 30 | 548 | 36 | [5 empty] | Endicott | Residential 114 | 5 | 215 | 172
Endicott | Residential 098 (House 7) | 10 | 217 | 156 | SCM - Cortlandville | 712006-H-046 | 30 | 549 | 37 | [5 empty] | Endicott | Residential 114 | 5 | 215 | 172
Endicott | Residential 098 (House 7) | 10 | 217 | 156 | SCM - Cortlandville | 712006-H-047 | 30 | 550 | 38 | [5 empty] | Endicott | Residential 114 | 5 | 215 | 172
Endicott | Residential 099 | 10 | 218 | 157 | SCM - Cortlandville | 712006-H-048 | 30 | 551 | 39 | [5 empty] | Endicott | Residential 115 | 5 | 216 | 173
Endicott | Residential 099 | 10 | 218 | 157 | SCM - Cortlandville | 712006-H-049 | 30 | 552 | 40 | [5 empty] | Endicott | Residential 115 | 5 | 216 | 173
Endicott | Residential 099 | 10 | 218 | 157 | Stafford | #1 | 31 | 553 | 1 | [5 empty] | Endicott | Residential 115 | 5 | 216 | 173
Endicott | Residential 100 | 10 | 219 | 158 | Stafford | #1 | 31 | 553 | 1 | [5 empty] | Endicott | Residential 115 | 5 | 216 | 173
Endicott | Residential 100 | 10 | 219 | 158 | Stafford | #1 | 31 | 553 | 1 | [5 empty] | Endicott | Residential 115 | 5 | 216 | 173
Endicott | Residential 100 | 10 | 219 | 158 | Stafford | #1 | 31 | 553 | 1 | [5 empty] | Endicott | Residential 116 | 5 | 217 | 174
Endicott | Residential 100 | 10 | 219 | 158 | Stafford | #1 | 31 | 553 | 1 | [5 empty] | Endicott | Residential 116 | 5 | 217 | 174
Endicott | Residential 101 | 10 | 220 | 159 | Stafford | #2 | 31 | 554 | 2 | [5 empty] | Endicott | Residential 116 | 5 | 217 | 174
Endicott | Residential 101 | 10 | 220 | 159 | Stafford | #2 | 31 | 554 | 2 | [5 empty] | Endicott | Residential 116 | 5 | 217 | 174
Endicott | Residential 102 | 10 | 221 | 160 | Stafford | #2 | 31 | 554 | 2 | [5 empty] | Endicott | Residential 117 | 5 | 218 | 175
Endicott | Residential 102 | 10 | 221 | 160 | Stafford | #2 | 31 | 554 | 2 | [5 empty] | Endicott | Residential 117 | 5 | 218 | 175
Endicott | Residential 102 | 10 | 221 | 160 | Stafford | #3 | 31 | 555 | 3 | [5 empty] | Endicott | Residential 117 | 5 | 218 | 175
Endicott | Residential 103 | 10 | 222 | 161 | Stafford | #3 | 31 | 555 | 3 | [5 empty] | Endicott | Residential 117 | 5 | 218 | 175
Endicott | Residential 103 | 10 | 222 | 161 | Stafford | #3 | 31 | 555 | 3 | [5 empty] | Endicott | Residential 117 | 5 | 218 | 175
Endicott | Residential 103 | 10 | 222 | 161 | Stafford | #3 | 31 | 555 | 3 | [5 empty] | Endicott | Residential 118 | 5 | 219 | 176
Endicott | Residential 103 | 10 | 222 | 161 | Twins Inn | 5755 Sheridan | 32 | 556 | 1 | [5 empty] | Endicott | Residential 118 | 5 | 219 | 176
Endicott | Residential 103 | 10 | 222 | 161 | Twins Inn | 5755 Sheridan | 32 | 556 | 1 | [5 empty] | Endicott | Residential 118 | 5 | 219 | 176
Endicott | Residential 104 | 10 | 223 | 162 | Twins Inn | 5755 Sheridan | 32 | 556 | 1 | [5 empty] | Endicott | Residential 118 | 5 | 219 | 176
Endicott | Residential 104 | 10 | 223 | 162 | Twins Inn | 5840 Lamar | 32 | 557 | 2 | [5 empty] | Endicott | Residential 119 | 5 | 220 | 177
Endicott | Residential 104 | 10 | 223 | 162 | Twins Inn | 5840 Lamar | 32 | 557 | 2 | [5 empty] | Endicott | Residential 119 | 5 | 220 | 177
Endicott | Residential 105 | 10 | 224 | 163 | Twins Inn | 5840 Lamar | 32 | 557 | 2 | [5 empty] | Endicott | Residential 119 | 5 | 220 | 177
Endicott | Residential 105 | 10 | 224 | 163 | Twins Inn | 5840 Lamar | 32 | 557 | 2 | [5 empty] | Endicott | Residential 120 | 5 | 221 | 178
Endicott | Residential 105 | 10 | 224 | 163 | Twins Inn | 5840 Lamar | 32 | 557 | 2 | [5 empty] | Endicott | Residential 120 | 5 | 221 | 178
Endicott | Residential 105 | 10 | 224 | 163 | Twins Inn | 5840 Lamar | 32 | 557 | 2 | [5 empty] | Endicott | Residential 120 | 5 | 221 | 178
Endicott | Residential 105 | 10 | 224 | 163 | Uncasville | Residence A | 33 | 558 | 1 | [5 empty] | Endicott | Residential 121 | 5 | 222 | 179
Endicott | Residential 106 | 10 | 225 | 164 | Uncasville | Residence A | 33 | 558 | 1 | [5 empty] | Endicott | Residential 121 | 5 | 222 | 179
Endicott | Residential 106 | 10 | 225 | 164 | Uncasville | Residence A | 33 | 558 | 1 | [5 empty] | Endicott | Residential 121 | 5 | 222 | 179
Endicott | Residential 106 | 10 | 225 | 164 | Uncasville | Residence B | 33 | 559 | 2 | [5 empty] | Endicott | Residential 121 | 5 | 222 | 179
Endicott | Residential 106 | 10 | 225 | 164 | Uncasville | Residence B | 33 | 559 | 2 | [5 empty] | Endicott | Residential 121 | 5 | 222 | 179
Endicott | Residential 106 | 10 | 225 | 164 | Uncasville | Residence B | 33 | 559 | 2 | [5 empty] | Endicott | Residential 122 | 5 | 223 | 180
Endicott | Residential 107 | 10 | 226 | 165 | Uncasville | Residence C | 33 | 560 | 3 | [5 empty] | Endicott | Residential 122 | 5 | 223 | 180
Endicott | Residential 107 | 10 | 226 | 165 | Uncasville | Residence C | 33 | 560 | 3 | [5 empty] | Endicott | Residential 122 | 5 | 223 | 180
Endicott | Residential 107 | 10 | 226 | 165 | Uncasville | Residence E | 33 | 561 | 4 | [5 empty] | Endicott | Residential 122 | 5 | 223 | 180
Endicott | Residential 107 | 10 | 226 | 165 | Uncasville | Residence E | 33 | 561 | 4 | [5 empty] | Endicott | Residential 122 | 5 | 223 | 180
Endicott | Residential 107 | 10 | 226 | 165 | Uncasville | Residence E | 33 | 561 | 4 | [5 empty] | Endicott | Residential 122 | 5 | 223 | 180
Endicott | Residential 108 | 10 | 227 | 166 | Wall | W1 | 34 | 562 | 1 | [5 empty] | Endicott | Residential 122 | 5 | 223 | 180
Endicott | Residential 108 | 10 | 227 | 166 | Wall | W10 | 34 | 563 | 2 | [5 empty] | Endicott | Residential 122 | 5 | 223 | 180
Endicott | Residential 108 | 10 | 227 | 166 | Wall | W11 | 34 | 564 | 3 | [5 empty] | Endicott | Residential 122 | 5 | 223 | 180
Endicott | Residential 108 | 10 | 227 | 166 | Wall | W12 | 34 | 565 | 4 | [5 empty] | Endicott | Residential 122 | 5 | 223 | 180
Endicott | Residential 109 | 10 | 228 | 167 | Wall | W13 | 34 | 566 | 5 | [5 empty] | Endicott | Residential 122 | 5 | 223 | 180
Endicott | Residential 109 | 10 | 228 | 167 | Wall | W14 | 34 | 567 | 6 | [5 empty] | Endicott | Residential 122 | 5 | 223 | 180
Endicott | Residential 109 | 10 | 228 | 167 | Wall | W15 | 34 | 568 | 7 | [5 empty] | Endicott | Residential 123 | 5 | 224 | 181
Endicott | Residential 109 | 10 | 228 | 167 | Wall | W16 | 34 | 569 | 8 | [5 empty] | Endicott | Residential 123 | 5 | 224 | 181
Endicott | Residential 109 | 10 | 228 | 167 | Wall | W17 | 34 | 570 | 9 | [5 empty] | Endicott | Residential 123 | 5 | 224 | 181
Endicott | Residential 110 | 10 | 229 | 168 | Wall | W18 | 34 | 571 | 10 | [5 empty] | Endicott | Residential 123 | 5 | 224 | 181
Endicott | Residential 110 | 10 | 229 | 168 | Wall | W19 | 34 | 572 | 11 | [5 empty] | Endicott | Residential 123 | 5 | 224 | 181
Endicott | Residential 110 | 10 | 229 | 168 | Wall | W2 | 34 | 573 | 12 | [5 empty] | Endicott | Residential 123 | 5 | 224 | 181
Endicott | Residential 111 | 10 | 230 | 169 | Wall | W20 | 34 | 574 | 13 | [5 empty] | Endicott | Residential 124 | 5 | 225 | 182
Endicott | Residential 111 | 10 | 230 | 169 | Wall | W21 | 34 | 575 | 14 | [5 empty] | Endicott | Residential 124 | 5 | 225 | 182
Endicott | Residential 111 | 10 | 230 | 169 | Wall | W22 | 34 | 576 | 15 | [5 empty] | Endicott | Residential 124 | 5 | 225 | 182
Endicott | Residential 112 | 10 | 231 | 170 | Wall | W23 | 34 | 577 | 16 | [5 empty] | Endicott | Residential 124 | 5 | 225 | 182
Endicott | Residential 112 | 10 | 231 | 170 | Wall | W24 | 34 | 578 | 17 | [5 empty] | Endicott | Residential 125 | 5 | 226 | 183
Endicott | Residential 112 | 10 | 231 | 170 | Wall | W25 | 34 | 579 | 18 | [5 empty] | Endicott | Residential 125 | 5 | 226 | 183
Endicott | Residential 113 | 10 | 232 | 171 | Wall | W26 | 34 | 580 | 19 | [5 empty] | Endicott | Residential 125 | 5 | 226 | 183
Endicott | Residential 113 | 10 | 232 | 171 | Wall | W27 | 34 | 581 | 20 | [5 empty] | Endicott | Residential 125 | 5 | 226 | 183
Endicott | Residential 113 | 10 | 232 | 171 | Wall | W28 | 34 | 582 | 21 | [5 empty] | Endicott | Residential 125 | 5 | 226 | 183
Endicott | Residential 113 | 10 | 232 | 171 | Wall | W29 | 34 | 583 | 22 | [5 empty] | Endicott | Residential 126 | 5 | 227 | 184
Endicott | Residential 114 | 10 | 233 | 172 | Wall | W3 | 34 | 584 | 23 | [5 empty] | Endicott | Residential 126 | 5 | 227 | 184
Endicott | Residential 114 | 10 | 233 | 172 | Wall | W30 | 34 | 585 | 24 | [5 empty] | Endicott | Residential 126 | 5 | 227 | 184
Endicott | Residential 114 | 10 | 233 | 172 | Wall | W31 | 34 | 586 | 25 | [5 empty] | Endicott | Residential 126 | 5 | 227 | 184
Endicott | Residential 114 | 10 | 233 | 172 | Wall | W32 | 34 | 587 | 26 | [5 empty] | Endicott | Residential 126 | 5 | 227 | 184
Endicott | Residential 115 | 10 | 234 | 173 | Wall | W33 | 34 | 588 | 27 | [5 empty] | Endicott | Residential 127 | 5 | 228 | 185
Endicott | Residential 115 | 10 | 234 | 173 | Wall | W34 | 34 | 589 | 28 | [5 empty] | Endicott | Residential 127 | 5 | 228 | 185
Endicott | Residential 115 | 10 | 234 | 173 | Wall | W35 | 34 | 590 | 29 | [5 empty] | Endicott | Residential 127 | 5 | 228 | 185
Endicott | Residential 115 | 10 | 234 | 173 | Wall | W36 | 34 | 591 | 30 | [5 empty] | Endicott | Residential 127 | 5 | 228 | 185
Endicott | Residential 115 | 10 | 234 | 173 | Wall | W37 | 34 | 592 | 31 | [5 empty] | Endicott | Residential 128 | 5 | 229 | 186
Endicott | Residential 116 | 10 | 235 | 174 | Wall | W38 | 34 | 593 | 32 | [5 empty] | Endicott | Residential 128 | 5 | 229 | 186
Endicott | Residential 116 | 10 | 235 | 174 | Wall | W39 | 34 | 594 | 33 | [5 empty] | Endicott | Residential 128 | 5 | 229 | 186
Endicott | Residential 116 | 10 | 235 | 174 | Wall | W4 | 34 | 595 | 34 | [5 empty] | Endicott | Residential 128 | 5 | 229 | 186
Endicott | Residential 116 | 10 | 235 | 174 | Wall | W40 | 34 | 596 | 35 | [5 empty] | Endicott | Residential 129 | 5 | 230 | 187
Endicott | Residential 117 | 10 | 236 | 175 | Wall | W41 | 34 | 597 | 36 | [5 empty] | Endicott | Residential 129 | 5 | 230 | 187
Endicott | Residential 117 | 10 | 236 | 175 | Wall | W42 | 34 | 598 | 37 | [5 empty] | Endicott | Residential 129 | 5 | 230 | 187
Endicott | Residential 117 | 10 | 236 | 175 | Wall | W43 | 34 | 599 | 38 | [5 empty] | Endicott | Residential 129 | 5 | 230 | 187
Endicott | Residential 117 | 10 | 236 | 175 | Wall | W5 | 34 | 600 | 39 | [5 empty] | Endicott | Residential 129 | 5 | 230 | 187
Endicott | Residential 117 | 10 | 236 | 175 | Wall | W6 | 34 | 601 | 40 | [5 empty] | Endicott | Residential 130 | 5 | 231 | 188
Endicott | Residential 118 | 10 | 237 | 176 | Wall | W7 | 34 | 602 | 41 | [5 empty] | Endicott | Residential 130 | 5 | 231 | 188
Endicott | Residential 118 | 10 | 237 | 176 | Wall | W8 | 34 | 603 | 42 | [5 empty] | Endicott | Residential 130 | 5 | 231 | 188
Endicott | Residential 118 | 10 | 237 | 176 | Wall | W9 | 34 | 604 | 43 | [5 empty] | Endicott | Residential 130 | 5 | 231 | 188
Endicott | Residential 118 | 10 | 237 | 176 | West Side Corporation | 241026-H-002 | 35 | 605 | 1 | [5 empty] | Endicott | Residential 130 | 5 | 231 | 188
Endicott | Residential 119 | 10 | 238 | 177 | West Side Corporation | 241026-H-004 | 35 | 606 | 2 | [5 empty] | Endicott | Residential 130 | 5 | 231 | 188
Endicott | Residential 119 | 10 | 238 | 177 | West Side Corporation | 241026-H-005 | 35 | 607 | 3 | [5 empty] | Endicott | Residential 131 | 5 | 232 | 189
Endicott | Residential 119 | 10 | 238 | 177 | West Side Corporation | 241026-H-006 | 35 | 608 | 4 | [5 empty] | Endicott | Residential 131 | 5 | 232 | 189
Endicott | Residential 120 | 10 | 239 | 178 | West Side Corporation | 241026-H-007 | 35 | 609 | 5 | [5 empty] | Endicott | Residential 131 | 5 | 232 | 189
Endicott | Residential 120 | 10 | 239 | 178 | West Side Corporation | 241026-H-008 | 35 | 610 | 6 | [5 empty] | Endicott | Residential 131 | 5 | 232 | 189
Endicott | Residential 120 | 10 | 239 | 178 | West Side Corporation | 241026-H-009 | 35 | 611 | 7 | [5 empty] | Endicott | Residential 131 | 5 | 232 | 189
Endicott | Residential 121 | 10 | 240 | 179 | West Side Corporation | 241026-H-010 | 35 | 612 | 8 | [5 empty] | Endicott | Residential 131 | 5 | 232 | 189
Endicott | Residential 121 | 10 | 240 | 179 | West Side Corporation | 241026-H-014 | 35 | 613 | 9 | [5 empty] | Endicott | Residential 132 | 5 | 233 | 190
Endicott | Residential 121 | 10 | 240 | 179 | West Side Corporation | 241026-H-015 | 35 | 614 | 10 | [5 empty] | Endicott | Residential 132 | 5 | 233 | 190
Endicott | Residential 121 | 10 | 240 | 179 | West Side Corporation | 241026-H-037 | 35 | 615 | 11 | [5 empty] | Endicott | Residential 132 | 5 | 233 | 190
Endicott | Residential 121 | 10 | 240 | 179 | West Side Corporation | 241026-H-038 | 35 | 616 | 12 | [5 empty] | Endicott | Residential 132 | 5 | 233 | 190
Endicott | Residential 122 | 10 | 241 | 180 | West Side Corporation | 241026-H-039 | 35 | 617 | 13 | [5 empty] | Endicott | Residential 132 | 5 | 233 | 190
Endicott | Residential 122 | 10 | 241 | 180 | West Side Corporation | 241026-H-040 | 35 | 618 | 14 | [5 empty] | Endicott | Residential 133 | 5 | 234 | 191
Endicott | Residential 122 | 10 | 241 | 180 | West Side Corporation | 241026-H-041 | 35 | 619 | 15 | [5 empty] | Endicott | Residential 133 | 5 | 234 | 191
Endicott | Residential 122 | 10 | 241 | 180 | West Side Corporation | 241026-H-042 | 35 | 620 | 16 | [5 empty] | Endicott | Residential 133 | 5 | 234 | 191
Endicott | Residential 122 | 10 | 241 | 180 | West Side Corporation | 241026-H-043 | 35 | 621 | 17 | [5 empty] | Endicott | Residential 133 | 5 | 234 | 191
Endicott | Residential 122 | 10 | 241 | 180 | West Side Corporation | 241026-H-044 | 35 | 622 | 18 | [5 empty] | Endicott | Residential 133 | 5 | 234 | 191
Endicott | Residential 122 | 10 | 241 | 180 | West Side Corporation | 241026-H-045 | 35 | 623 | 19 | [5 empty] | Endicott | Residential 134 | 5 | 235 | 192
Endicott | Residential 122 | 10 | 241 | 180 | West Side Corporation | 241026-H-046 | 35 | 624 | 20 | [5 empty] | Endicott | Residential 134 | 5 | 235 | 192
Endicott | Residential 122 | 10 | 241 | 180 | West Side Corporation | 241026-H-047 | 35 | 625 | 21 | [5 empty] | Endicott | Residential 134 | 5 | 235 | 192
Endicott | Residential 122 | 10 | 241 | 180 | West Side Corporation | 241026-H-048 | 35 | 626 | 22 | [5 empty] | Endicott | Residential 134 | 5 | 235 | 192
Endicott | Residential 122 | 10 | 241 | 180 | West Side Corporation | 241026-H-049 | 35 | 627 | 23 | [5 empty] | Endicott | Residential 135 | 5 | 236 | 193
Endicott | Residential 122 | 10 | 241 | 180 | West Side Corporation | 241026-H-050 | 35 | 628 | 24 | [5 empty] | Endicott | Residential 135 | 5 | 236 | 193
Endicott | Residential 123 | 10 | 242 | 181 | West Side Corporation | 241026-H-051 | 35 | 629 | 25 | [5 empty] | Endicott | Residential 135 | 5 | 236 | 193
Endicott | Residential 123 | 10 | 242 | 181 | West Side Corporation | 241026-H-052 | 35 | 630 | 26 | [5 empty] | Endicott | Residential 135 | 5 | 236 | 193
Endicott | Residential 123 | 10 | 242 | 181 | West Side Corporation | 241026-H-053 | 35 | 631 | 27 | [5 empty] | Endicott | Residential 136 | 5 | 237 | 194
Endicott | Residential 123 | 10 | 242 | 181 | West Side Corporation | 241026-H-054 | 35 | 632 | 28 | [5 empty] | Endicott | Residential 136 | 5 | 237 | 194
Endicott | Residential 123 | 10 | 242 | 181 | West Side Corporation | 241026-H-055 | 35 | 633 | 29 | [5 empty] | Endicott | Residential 136 | 5 | 237 | 194
Endicott | Residential 123 | 10 | 242 | 181 | West Side Corporation | 241026-H-056 | 35 | 634 | 30 | [5 empty] | Endicott | Residential 136 | 5 | 237 | 194
Endicott | Residential 124 | 10 | 243 | 182 | West Side Corporation | 241026-H-057 | 35 | 635 | 31 | [5 empty] | Endicott | Residential 136 | 5 | 237 | 194
Endicott | Residential 124 | 10 | 243 | 182 | West Side Corporation | 241026-H-059 | 35 | 636 | 32 | [5 empty] | Endicott | Residential 136 | 5 | 237 | 194
Endicott | Residential 124 | 10 | 243 | 182 | West Side Corporation | 241026-H-060 | 35 | 637 | 33 | [5 empty] | Endicott | Residential 137 | 5 | 238 | 195
Endicott | Residential 124 | 10 | 243 | 182 | West Side Corporation | 241026-H-061 | 35 | 638 | 34 | [5 empty] | Endicott | Residential 137 | 5 | 238 | 195
Endicott | Residential 125 | 10 | 244 | 183 | West Side Corporation | 241026-H-062 | 35 | 639 | 35 | [5 empty] | Endicott | Residential 137 | 5 | 238 | 195
Endicott | Residential 125 | 10 | 244 | 183 | West Side Corporation | 241026-H-063 | 35 | 640 | 36 | [5 empty] | Endicott | Residential 137 | 5 | 238 | 195
Endicott | Residential 125 | 10 | 244 | 183 | West Side Corporation | 241026-H-064 | 35 | 641 | 37 | [5 empty] | Endicott | Residential 137 | 5 | 238 | 195
Endicott | Residential 125 | 10 | 244 | 183 | West Side Corporation | 241026-H-065 | 35 | 642 | 38 | [5 empty] | Endicott | Residential 138 | 5 | 239 | 196
Endicott | Residential 125 | 10 | 244 | 183 | West Side Corporation | 241026-H-066 | 35 | 643 | 39 | [5 empty] | Endicott | Residential 138 | 5 | 239 | 196
Endicott | Residential 126 | 10 | 245 | 184 | West Side Corporation | 241026-H-067 | 35 | 644 | 40 | [5 empty] | Endicott | Residential 138 | 5 | 239 | 196
Endicott | Residential 126 | 10 | 245 | 184 | West Side Corporation | 241026-H-068 | 35 | 645 | 41 | [5 empty] | Endicott | Residential 138 | 5 | 239 | 196
Endicott | Residential 126 | 10 | 245 | 184 | West Side Corporation | 241026-H-069 | 35 | 646 | 42 | [5 empty] | Endicott | Residential 138 | 5 | 239 | 196
Endicott | Residential 126 | 10 | 245 | 184 | West Side Corporation | 241026-H-070 | 35 | 647 | 43 | [5 empty] | Endicott | Residential 138 | 5 | 239 | 196
Endicott | Residential 126 | 10 | 245 | 184 | West Side Corporation | 241026-H-071 | 35 | 648 | 44 | [5 empty] | Endicott | Residential 139 | 5 | 240 | 197
Endicott | Residential 127 | 10 | 246 | 185 | West Side Corporation | 241026-H-072 | 35 | 649 | 45 | [5 empty] | Endicott | Residential 139 | 5 | 240 | 197
Endicott | Residential 127 | 10 | 246 | 185 | West Side Corporation | 241026-H-073 | 35 | 650 | 46 | [5 empty] | Endicott | Residential 139 | 5 | 240 | 197
Endicott | Residential 127 | 10 | 246 | 185 | West Side Corporation | 241026-H-074 | 35 | 651 | 47 | [5 empty] | Endicott | Residential 139 | 5 | 240 | 197
Endicott | Residential 127 | 10 | 246 | 185 | West Side Corporation | 241026-H-075 | 35 | 652 | 48 | [5 empty] | Endicott | Residential 140 | 5 | 241 | 198
Endicott | Residential 128 | 10 | 247 | 186 | West Side Corporation | 241026-H-076 | 35 | 653 | 49 | [5 empty] | Endicott | Residential 140 | 5 | 241 | 198
Endicott | Residential 128 | 10 | 247 | 186 | West Side Corporation | 241026-H-077 | 35 | 654 | 50 | [5 empty] | Endicott | Residential 140 | 5 | 241 | 198
Endicott | Residential 128 | 10 | 247 | 186 | West Side Corporation | 241026-H-078 | 35 | 655 | 51 | [5 empty] | Endicott | Residential 140 | 5 | 241 | 198
Endicott | Residential 128 | 10 | 247 | 186 | West Side Corporation | 241026-H-079 | 35 | 656 | 52 | [5 empty] | Endicott | Residential 140 | 5 | 241 | 198
Endicott | Residential 129 | 10 | 248 | 187 | West Side Corporation | 241026-H-080 | 35 | 657 | 53 | [5 empty] | Endicott | Residential 141 | 5 | 242 | 199
Endicott | Residential 129 | 10 | 248 | 187 | Wz CA Bay | Commercial Building | 36 | 658 | 1 | [5 empty] | Endicott | Residential 141 | 5 | 242 | 199
Endicott | Residential 129 | 10 | 248 | 187 | [10 empty] | Endicott | Residential 141 | 5 | 242 | 199
Endicott | Residential 129 | 10 | 248 | 187 | [10 empty] | Endicott | Residential 141 | 5 | 242 | 199
Endicott | Residential 129 | 10 | 248 | 187 | [10 empty] | Endicott | Residential 141 | 5 | 242 | 199
Endicott | Residential 130 | 10 | 249 | 188 | [10 empty] | Endicott | Residential 142 | 5 | 243 | 200
Endicott | Residential 130 | 10 | 249 | 188 | [10 empty] | Endicott | Residential 142 | 5 | 243 | 200
Endicott | Residential 130 | 10 | 249 | 188 | [10 empty] | Endicott | Residential 142 | 5 | 243 | 200
Endicott | Residential 130 | 10 | 249 | 188 | [10 empty] | Endicott | Residential 143 | 5 | 244 | 201
Endicott | Residential 130 | 10 | 249 | 188 | [10 empty] | Endicott | Residential 143 | 5 | 244 | 201
Endicott | Residential 130 | 10 | 249 | 188 | [10 empty] | Endicott | Residential 143 | 5 | 244 | 201
Endicott | Residential 131 | 10 | 250 | 189 | [10 empty] | Endicott | Residential 143 | 5 | 244 | 201
Endicott | Residential 131 | 10 | 250 | 189 | [10 empty] | Endicott | Residential 143 | 5 | 244 | 201
Endicott | Residential 131 | 10 | 250 | 189 | [10 empty] | Endicott | Residential 143 | 5 | 244 | 201
Endicott | Residential 131 | 10 | 250 | 189 | [10 empty] | Endicott | Residential 144 | 5 | 245 | 202
Endicott | Residential 131 | 10 | 250 | 189 | [10 empty] | Endicott | Residential 144 | 5 | 245 | 202
Endicott | Residential 131 | 10 | 250 | 189 | [10 empty] | Endicott | Residential 144 | 5 | 245 | 202
Endicott | Residential 132 | 10 | 251 | 190 | [10 empty] | Endicott | Residential 144 | 5 | 245 | 202
Endicott | Residential 132 | 10 | 251 | 190 | [10 empty] | Endicott | Residential 145 | 5 | 246 | 203
Endicott | Residential 132 | 10 | 251 | 190 | [10 empty] | Endicott | Residential 145 | 5 | 246 | 203
Endicott | Residential 132 | 10 | 251 | 190 | [10 empty] | Endicott | Residential 145 | 5 | 246 | 203
Endicott | Residential 132 | 10 | 251 | 190 | [10 empty] | Endicott | Residential 145 | 5 | 246 | 203
Endicott | Residential 133 | 10 | 252 | 191 | [10 empty] | Endicott | Residential 146 | 5 | 247 | 204
Endicott | Residential 133 | 10 | 252 | 191 | [10 empty] | Endicott | Residential 146 | 5 | 247 | 204
Endicott | Residential 133 | 10 | 252 | 191 | [10 empty] | Endicott | Residential 146 | 5 | 247 | 204
Endicott | Residential 133 | 10 | 252 | 191 | [10 empty] | Endicott | Residential 146 | 5 | 247 | 204
Endicott | Residential 133 | 10 | 252 | 191 | [10 empty] | Endicott | Residential 146 | 5 | 247 | 204
Endicott | Residential 134 | 10 | 253 | 192 | [10 empty] | Endicott | Residential 147 | 5 | 248 | 205
Endicott | Residential 134 | 10 | 253 | 192 | [10 empty] | Endicott | Residential 147 | 5 | 248 | 205
Endicott | Residential 134 | 10 | 253 | 192 | [10 empty] | Endicott | Residential 148 | 5 | 249 | 206
Endicott | Residential 134 | 10 | 253 | 192 | [10 empty] | Endicott | Residential 148 | 5 | 249 | 206
Endicott | Residential 135 | 10 | 254 | 193 | [10 empty] | Endicott | Residential 148 | 5 | 249 | 206
Endicott | Residential 135 | 10 | 254 | 193 | [10 empty] | Endicott | Residential 148 | 5 | 249 | 206
Endicott | Residential 135 | 10 | 254 | 193 | [10 empty] | Endicott | Residential 148 | 5 | 249 | 206
Endicott | Residential 135 | 10 | 254 | 193 | [10 empty] | Endicott | Residential 149 | 5 | 250 | 207
Endicott | Residential 136 | 10 | 255 | 194 | [10 empty] | Endicott | Residential 149 | 5 | 250 | 207
Endicott | Residential 136 | 10 | 255 | 194 | [10 empty] | Endicott | Residential 149 | 5 | 250 | 207
Endicott | Residential 136 | 10 | 255 | 194 | [10 empty] | Endicott | Residential 149 | 5 | 250 | 207
Endicott | Residential 136 | 10 | 255 | 194 | [10 empty] | Endicott | Residential 149 | 5 | 250 | 207
Endicott | Residential 136 | 10 | 255 | 194 | [10 empty] | Endicott | Residential 149 | 5 | 250 | 207
Endicott | Residential 136 | 10 | 255 | 194 | [10 empty] | Endicott | Residential 150 | 5 | 251 | 208
Endicott | Residential 137 | 10 | 256 | 195 | [10 empty] | Endicott | Residential 150 | 5 | 251 | 208
Endicott | Residential 137 | 10 | 256 | 195 | [10 empty] | Endicott | Residential 150 | 5 | 251 | 208
Endicott | Residential 137 | 10 | 256 | 195 | [10 empty] | Endicott | Residential 150 | 5 | 251 | 208
Endicott | Residential 137 | 10 | 256 | 195 | [10 empty] | Endicott | Residential 150 | 5 | 251 | 208
Endicott | Residential 137 | 10 | 256 | 195 | [10 empty] | Endicott | Residential 151 | 5 | 252 | 209
Endicott | Residential 138 | 10 | 257 | 196 | [10 empty] | Endicott | Residential 151 | 5 | 252 | 209
Endicott | Residential 138 | 10 | 257 | 196 | [10 empty] | Endicott | Residential 152 | 5 | 253 | 210
Endicott | Residential 138 | 10 | 257 | 196 | [10 empty] | Endicott | Residential 152 | 5 | 253 | 210
Endicott | Residential 138 | 10 | 257 | 196 | [10 empty] | Endicott | Residential 152 | 5 | 253 | 210
Endicott | Residential 138 | 10 | 257 | 196 | [10 empty] | Endicott | Residential 153 | 5 | 254 | 211
Endicott | Residential 138 | 10 | 257 | 196 | [10 empty] | Endicott | Residential 153 | 5 | 254 | 211
Endicott | Residential 139 | 10 | 258 | 197 | [10 empty] | Endicott | Residential 153 | 5 | 254 | 211
Endicott | Residential 139 | 10 | 258 | 197 | [10 empty] | Endicott | Residential 153 | 5 | 254 | 211
Endicott | Residential 139 | 10 | 258 | 197 | [10 empty] | Endicott | Residential 154 | 5 | 255 | 212
Endicott | Residential 139 | 10 | 258 | 197 | [10 empty] | Endicott | Residential 154 | 5 | 255 | 212
Endicott | Residential 140 | 10 | 259 | 198 | [10 empty] | Endicott | Residential 154 | 5 | 255 | 212
Endicott | Residential 140 | 10 | 259 | 198 | [10 empty] | Endicott | Residential 154 | 5 | 255 | 212
Endicott | Residential 140 | 10 | 259 | 198 | [10 empty] | Endicott | Residential 155 | 5 | 256 | 213
Endicott | Residential 140 | 10 | 259 | 198 | [10 empty] | Endicott | Residential 155 | 5 | 256 | 213
Endicott | Residential 140 | 10 | 259 | 198 | [10 empty] | Endicott | Residential 155 | 5 | 256 | 213
Endicott | Residential 141 | 10 | 260 | 199 | [10 empty] | Endicott | Residential 155 | 5 | 256 | 213
Endicott | Residential 141 | 10 | 260 | 199 | [10 empty] | Endicott | Residential 156 | 5 | 257 | 214
Endicott | Residential 141 | 10 | 260 | 199 | [10 empty] | Endicott | Residential 156 | 5 | 257 | 214
Endicott | Residential 141 | 10 | 260 | 199 | [10 empty] | Endicott | Residential 156 | 5 | 257 | 214
Endicott | Residential 141 | 10 | 260 | 199 | [10 empty] | Endicott | Residential 157 (House 13) | 5 | 258 | 215
Endicott | Residential 142 | 10 | 261 | 200 | [10 empty] | Endicott | Residential 157 (House 13) | 5 | 258 | 215
Endicott | Residential 142 | 10 | 261 | 200 | [10 empty] | Endicott | Residential 157 (House 13) | 5 | 258 | 215
Endicott | Residential 142 | 10 | 261 | 200 | [10 empty] | Endicott | Residential 157 (House 13) | 5 | 258 | 215
Endicott | Residential 143 | 10 | 262 | 201 | [10 empty] | Endicott | Residential 157 (House 13) | 5 | 258 | 215
Endicott | Residential 143 | 10 | 262 | 201 | [10 empty] | Endicott | Residential 157 (House 13) | 5 | 258 | 215
Endicott | Residential 143 | 10 | 262 | 201 | [10 empty] | Endicott | Residential 157 (House 13) | 5 | 258 | 215
Endicott | Residential 143 | 10 | 262 | 201 | [10 empty] | Endicott | Residential 157 (House 13) | 5 | 258 | 215
Endicott | Residential 143 | 10 | 262 | 201 | [10 empty] | Endicott | Residential 157 (House 13) | 5 | 258 | 215
Endicott | Residential 143 | 10 | 262 | 201 | [10 empty] | Endicott | Residential 157 (House 13) | 5 | 258 | 215
Endicott | Residential 144 | 10 | 263 | 202 | [10 empty] | Endicott | Residential 158 | 5 | 259 | 216
Endicott | Residential 144 | 10 | 263 | 202 | [10 empty] | Endicott | Residential 158 | 5 | 259 | 216
Endicott | Residential 144 | 10 | 263 | 202 | [10 empty] | Endicott | Residential 158 | 5 | 259 | 216
Endicott | Residential 144 | 10 | 263 | 202 | [10 empty] | Endicott | Residential 158 | 5 | 259 | 216
Endicott | Residential 145 | 10 | 264 | 203 | [10 empty] | Endicott | Residential 158 | 5 | 259 | 216
Endicott | Residential 145 | 10 | 264 | 203 | [10 empty] | Endicott | Residential 159 | 5 | 260 | 217
Endicott | Residential 145 | 10 | 264 | 203 | [10 empty] | Endicott | Residential 159 | 5 | 260 | 217
Endicott | Residential 145 | 10 | 264 | 203 | [10 empty] | Endicott | Residential 159 | 5 | 260 | 217
Endicott | Residential 146 | 10 | 265 | 204 | [10 empty] | Endicott | Residential 159 | 5 | 260 | 217
Endicott | Residential 146 | 10 | 265 | 204 | [10 empty] | Endicott | Residential 159 | 5 | 260 | 217
Endicott | Residential 146 | 10 | 265 | 204 | [10 empty] | Endicott | Residential 159 | 5 | 260 | 217
Endicott | Residential 146 | 10 | 265 | 204 | [10 empty] | Endicott | Residential 159 | 5 | 260 | 217
Endicott | Residential 146 | 10 | 265 | 204 | [10 empty] | Endicott | Residential 159 | 5 | 260 | 217
Endicott | Residential 147 | 10 | 266 | 205 | [10 empty] | Endicott | Residential 159 | 5 | 260 | 217
Endicott | Residential 147 | 10 | 266 | 205 | [10 empty] | Endicott | Residential 160 | 5 | 261 | 218
Endicott | Residential 148 | 10 | 267 | 206 | [10 empty] | Endicott | Residential 160 | 5 | 261 | 218
Endicott | Residential 148 | 10 | 267 | 206 | [10 empty] | Endicott | Residential 160 | 5 | 261 | 218
Endicott | Residential 148 | 10 | 267 | 206 | [10 empty] | Endicott | Residential 160 | 5 | 261 | 218
Endicott | Residential 148 | 10 | 267 | 206 | [10 empty] | Endicott | Residential 160 | 5 | 261 | 218
Endicott | Residential 148 | 10 | 267 | 206 | [10 empty] | Endicott | Residential 161 | 5 | 262 | 219
Endicott | Residential 149 | 10 | 268 | 207 | [10 empty] | Endicott | Residential 161 | 5 | 262 | 219
Endicott | Residential 149 | 10 | 268 | 207 | [10 empty] | Endicott | Residential 161 | 5 | 262 | 219
Endicott | Residential 149 | 10 | 268 | 207 | [10 empty] | Endicott | Residential 161 | 5 | 262 | 219
Endicott | Residential 149 | 10 | 268 | 207 | [10 empty] | Endicott | Residential 161 | 5 | 262 | 219
Endicott | Residential 149 | 10 | 268 | 207 | [10 empty] | Endicott | Residential 161 | 5 | 262 | 219
Endicott | Residential 149 | 10 | 268 | 207 | [10 empty] | Endicott | Residential 161 | 5 | 262 | 219
Endicott | Residential 150 | 10 | 269 | 208 | [10 empty] | Endicott | Residential 161 | 5 | 262 | 219
Endicott | Residential 150 | 10 | 269 | 208 | [10 empty] | Endicott | Residential 162 | 5 | 263 | 220
Endicott | Residential 150 | 10 | 269 | 208 | [10 empty] | Endicott | Residential 162 | 5 | 263 | 220
Endicott | Residential 150 | 10 | 269 | 208 | [10 empty] | Endicott | Residential 162 | 5 | 263 | 220
Endicott | Residential 150 | 10 | 269 | 208 | [10 empty] | Endicott | Residential 163 | 5 | 264 | 221
Endicott | Residential 151 | 10 | 270 | 209 | [10 empty] | Endicott | Residential 163 | 5 | 264 | 221
Endicott | Residential 151 | 10 | 270 | 209 | [10 empty] | Endicott | Residential 163 | 5 | 264 | 221
Endicott | Residential 152 | 10 | 271 | 210 | [10 empty] | Endicott | Residential 163 | 5 | 264 | 221
Endicott | Residential 152 | 10 | 271 | 210 | [10 empty] | Endicott | Residential 163 | 5 | 264 | 221
Endicott | Residential 152 | 10 | 271 | 210 | [10 empty] | Endicott | Residential 164 | 5 | 265 | 222
Endicott | Residential 153 | 10 | 272 | 211 | [10 empty] | Endicott | Residential 164 | 5 | 265 | 222
Endicott | Residential 153 | 10 | 272 | 211 | [10 empty] | Endicott | Residential 164 | 5 | 265 | 222
Endicott | Residential 153 | 10 | 272 | 211 | [10 empty] | Endicott | Residential 164 | 5 | 265 | 222
Endicott | Residential 153 | 10 | 272 | 211 | [10 empty] | Endicott | Residential 164 | 5 | 265 | 222
Endicott | Residential 154 | 10 | 273 | 212 | [10 empty] | Endicott | Residential 164 | 5 | 265 | 222
Endicott | Residential 154 | 10 | 273 | 212 | [10 empty] | Endicott | Residential 165 | 5 | 266 | 223
Endicott | Residential 154 | 10 | 273 | 212 | [10 empty] | Endicott | Residential 165 | 5 | 266 | 223
Endicott | Residential 154 | 10 | 273 | 212 | [10 empty] | Endicott | Residential 165 | 5 | 266 | 223
Endicott | Residential 155 | 10 | 274 | 213 | [10 empty] | Endicott | Residential 165 | 5 | 266 | 223
Endicott | Residential 155 | 10 | 274 | 213 | [10 empty] | Endicott | Residential 166 | 5 | 267 | 224
Endicott | Residential 155 | 10 | 274 | 213 | [10 empty] | Endicott | Residential 166 | 5 | 267 | 224
Endicott | Residential 155 | 10 | 274 | 213 | [10 empty] | Endicott | Residential 166 | 5 | 267 | 224
Endicott | Residential 156 | 10 | 275 | 214 | [10 empty] | Endicott | Residential 166 | 5 | 267 | 224
Endicott | Residential 156 | 10 | 275 | 214 | [10 empty] | Endicott | Residential 166 | 5 | 267 | 224
Endicott | Residential 156 | 10 | 275 | 214 | [10 empty] | Endicott | Residential 167 | 5 | 268 | 225
Endicott | Residential 157 (House 13) | 10 | 276 | 215 | [10 empty] | Endicott | Residential 167 | 5 | 268 | 225
Endicott | Residential 157 (House 13) | 10 | 276 | 215 | [10 empty] | Endicott | Residential 167 | 5 | 268 | 225
Endicott | Residential 157 (House 13) | 10 | 276 | 215 | [10 empty] | Endicott | Residential 167 | 5 | 268 | 225
Endicott | Residential 157 (House 13) | 10 | 276 | 215 | [10 empty] | Endicott | Residential 168 (House 14) | 5 | 269 | 226
Endicott | Residential 157 (House 13) | 10 | 276 | 215 | [10 empty] | Endicott | Residential 168 (House 14) | 5 | 269 | 226
Endicott | Residential 157 (House 13) | 10 | 276 | 215 | [10 empty] | Endicott | Residential 168 (House 14) | 5 | 269 | 226
Endicott | Residential 157 (House 13) | 10 | 276 | 215 | [10 empty] | Endicott | Residential 168 (House 14) | 5 | 269 | 226
Endicott | Residential 157 (House 13) | 10 | 276 | 215 | [10 empty] | Endicott | Residential 168 (House 14) | 5 | 269 | 226
Endicott | Residential 157 (House 13) | 10 | 276 | 215 | [10 empty] | Endicott | Residential 168 (House 14) | 5 | 269 | 226
Endicott | Residential 157 (House 13) | 10 | 276 | 215 | [10 empty] | Endicott | Residential 168 (House 14) | 5 | 269 | 226
Endicott | Residential 158 | 10 | 277 | 216 | [10 empty] | Endicott | Residential 169 | 5 | 270 | 227
Endicott | Residential 158 | 10 | 277 | 216 | [10 empty] | Endicott | Residential 169 | 5 | 270 | 227
Endicott | Residential 158 | 10 | 277 | 216 | [10 empty] | Endicott | Residential 169 | 5 | 270 | 227
Endicott | Residential 158 | 10 | 277 | 216 | [10 empty] | Endicott | Residential 169 | 5 | 270 | 227
Endicott | Residential 158 | 10 | 277 | 216 | [10 empty] | Endicott | Residential 169 | 5 | 270 | 227
Endicott | Residential 159 | 10 | 278 | 217 | [10 empty] | Endicott | Residential 169 | 5 | 270 | 227
Endicott | Residential 159 | 10 | 278 | 217 | [10 empty] | Endicott | Residential 171 | 5 | 271 | 228
Endicott | Residential 159 | 10 | 278 | 217 | [10 empty] | Endicott | Residential 171 | 5 | 271 | 228
Endicott | Residential 159 | 10 | 278 | 217 | [10 empty] | Endicott | Residential 171 | 5 | 271 | 228
Endicott | Residential 159 | 10 | 278 | 217 | [10 empty] | Endicott | Residential 171 | 5 | 271 | 228
Endicott | Residential 159 | 10 | 278 | 217 | [10 empty] | Endicott | Residential 171 | 5 | 271 | 228
Endicott | Residential 159 | 10 | 278 | 217 | [10 empty] | Endicott | Residential 171 | 5 | 271 | 228
Endicott | Residential 159 | 10 | 278 | 217 | [10 empty] | Endicott | Residential 173 | 5 | 272 | 229
Endicott | Residential 159 | 10 | 278 | 217 | [10 empty] | Endicott | Residential 173 | 5 | 272 | 229
Endicott | Residential 160 | 10 | 279 | 218 | [10 empty] | Endicott | Residential 173 | 5 | 272 | 229
Endicott | Residential 160 | 10 | 279 | 218 | [10 empty] | Endicott | Residential 173 | 5 | 272 | 229
Endicott | Residential 160 | 10 | 279 | 218 | [10 empty] | Endicott | Residential 173 | 5 | 272 | 229
Endicott | Residential 160 | 10 | 279 | 218 | [10 empty] | Endicott | Residential 174 | 5 | 273 | 230
Endicott | Residential 160 | 10 | 279 | 218 | [10 empty] | Endicott | Residential 174 | 5 | 273 | 230
Endicott | Residential 161 | 10 | 280 | 219 | [10 empty] | Endicott | Residential 174 | 5 | 273 | 230
Endicott | Residential 161 | 10 | 280 | 219 | [10 empty] | Endicott | Residential 174 | 5 | 273 | 230
Endicott | Residential 161 | 10 | 280 | 219 | [10 empty] | Endicott | Residential 175 | 5 | 274 | 231
Endicott | Residential 161 | 10 | 280 | 219 | [10 empty] | Endicott | Residential 175 | 5 | 274 | 231
Endicott | Residential 161 | 10 | 280 | 219 | [10 empty] | Endicott | Residential 175 | 5 | 274 | 231
Endicott | Residential 161 | 10 | 280 | 219 | [10 empty] | Endicott | Residential 175 | 5 | 274 | 231
Endicott | Residential 161 | 10 | 280 | 219 | [10 empty] | Endicott | Residential 175 | 5 | 274 | 231
Endicott | Residential 161 | 10 | 280 | 219 | [10 empty] | Endicott | Residential 176 | 5 | 275 | 232
Endicott | Residential 162 | 10 | 281 | 220 | [10 empty] | Endicott | Residential 176 | 5 | 275 | 232
Endicott | Residential 162 | 10 | 281 | 220 | [10 empty] | Endicott | Residential 176 | 5 | 275 | 232
Endicott | Residential 162 | 10 | 281 | 220 | [10 empty] | Endicott | Residential 176 | 5 | 275 | 232
Endicott | Residential 163 | 10 | 282 | 221 | [10 empty] | Endicott | Residential 176 | 5 | 275 | 232
Endicott | Residential 163 | 10 | 282 | 221 | [10 empty] | Georgetown | Denver | 6 | 276 | 1
Endicott | Residential 163 | 10 | 282 | 221 | [10 empty] | Georgetown | Denver | 6 | 276 | 1
Endicott | Residential 163 | 10 | 282 | 221 | [10 empty] | Georgetown | Denver | 6 | 276 | 1
Endicott | Residential 163 | 10 | 282 | 221 | [10 empty] | Georgetown | Lucite | 6 | 277 | 2
Endicott | Residential 164 | 10 | 283 | 222 | [10 empty] | Georgetown | Lucite | 6 | 277 | 2
Endicott | Residential 164 | 10 | 283 | 222 | [10 empty] | Georgetown | Lucite | 6 | 277 | 2
Endicott | Residential 164 | 10 | 283 | 222 | [10 empty] | Georgetown | Lucite | 6 | 277 | 2
Endicott | Residential 164 | 10 | 283 | 222 | [10 empty] | Georgetown | Lucite | 6 | 277 | 2
Endicott | Residential 164 | 10 | 283 | 222 | [10 empty] | Georgetown | Lucite | 6 | 277 | 2
Endicott | Residential 164 | 10 | 283 | 222 | [10 empty] | Harcros/Tri State | 1722 Sante Fe | 7 | 278 | 1
Endicott | Residential 165 | 10 | 284 | 223 | [10 empty] | Harcros/Tri State | 1734 Sante Fe | 7 | 279 | 2
Endicott | Residential 165 | 10 | 284 | 223 | [10 empty] | Harcros/Tri State | 1747 Sante Fe | 7 | 280 | 3
Endicott | Residential 165 | 10 | 284 | 223 | [10 empty] | Harcros/Tri State | 1748 Sante Fe | 7 | 281 | 4
Endicott | Residential 165 | 10 | 284 | 223 | [10 empty] | Hopewell Precision Site | 1 | 8 | 282 | 1
Endicott | Residential 166 | 10 | 285 | 224 | [10 empty] | Hopewell Precision Site | 1 | 8 | 282 | 1
Endicott | Residential 166 | 10 | 285 | 224 | [10 empty] | Hopewell Precision Site | 3 | 8 | 283 | 2
Endicott | Residential 166 | 10 | 285 | 224 | [10 empty] | Hopewell Precision Site | 3 | 8 | 283 | 2
Endicott | Residential 166 | 10 | 285 | 224 | [10 empty] | Hopewell Precision Site | 5 | 8 | 284 | 3
Endicott | Residential 166 | 10 | 285 | 224 | [10 empty] | Hopewell Precision Site | 9 | 8 | 285 | 4
Endicott | Residential 167 | 10 | 286 | 225 | [10 empty] | Hopewell Precision Site | 10 | 8 | 286 | 5
Endicott | Residential 167 | 10 | 286 | 225 | [10 empty] | Hopewell Precision Site | 10 | 8 | 286 | 5
Endicott | Residential 167 | 10 | 286 | 225 | [10 empty] | Hopewell Precision Site | 10 | 8 | 286 | 5
Endicott | Residential 167 | 10 | 286 | 225 | [10 empty] | Hopewell Precision Site | 10 | 8 | 286 | 5
Endicott | Residential 168 (House 14) | 10 | 287 | 226 | [10 empty] | Hopewell Precision Site | 14 | 8 | 287 | 6
Endicott | Residential 168 (House 14) | 10 | 287 | 226 | [10 empty] | Hopewell Precision Site | 16 | 8 | 288 | 7
Endicott | Residential 168 (House 14) | 10 | 287 | 226 | [10 empty] | Hopewell Precision Site | 16 | 8 | 288 | 7
Endicott | Residential 168 (House 14) | 10 | 287 | 226 | [10 empty] | Hopewell Precision Site | 18 | 8 | 289 | 8
Endicott | Residential 168 (House 14) | 10 | 287 | 226 | [10 empty] | Hopewell Precision Site | 18 | 8 | 289 | 8
Endicott | Residential 168 (House 14) | 10 | 287 | 226 | [10 empty] | Hopewell Precision Site | 18 | 8 | 289 | 8
Endicott | Residential 168 (House 14) | 10 | 287 | 226 | [10 empty] | Hopewell Precision Site | 18 | 8 | 289 | 8
Endicott | Residential 169 | 10 | 288 | 227 | [10 empty] | Hopewell Precision Site | 20 | 8 | 290 | 9
Endicott | Residential 169 | 10 | 288 | 227 | [10 empty] | Hopewell Precision Site | 20 | 8 | 290 | 9
Endicott | Residential 169 | 10 | 288 | 227 | [10 empty] | Hopewell Precision Site | 21 | 8 | 291 | 10
Endicott | Residential 169 | 10 | 288 | 227 | [10 empty] | Hopewell Precision Site | 23 | 8 | 292 | 11
Endicott | Residential 169 | 10 | 288 | 227 | [10 empty] | Hopewell Precision Site | 25 | 8 | 293 | 12
Endicott | Residential 169 | 10 | 288 | 227 | [10 empty] | Hopewell Precision Site | 27 | 8 | 294 | 13
Endicott | Residential 171 | 10 | 289 | 228 | [10 empty] | Hopewell Precision Site | 27 | 8 | 294 | 13
Endicott | Residential 171 | 10 | 289 | 228 | [10 empty] | Hopewell Precision Site | 29 | 8 | 295 | 14
Endicott | Residential 171 | 10 | 289 | 228 | [10 empty] | Hopewell Precision Site | 29 | 8 | 295 | 14
Endicott | Residential 171 | 10 | 289 | 228 | [10 empty] | Hopewell Precision Site | 30 | 8 | 296 | 15
Endicott | Residential 171 | 10 | 289 | 228 | [10 empty] | Hopewell Precision Site | 30 | 8 | 296 | 15
Endicott | Residential 171 | 10 | 289 | 228 | [10 empty] | Hopewell Precision Site | 31 | 8 | 297 | 16
Endicott | Residential 173 | 10 | 290 | 229 | [10 empty] | Hopewell Precision Site | 31 | 8 | 297 | 16
Endicott | Residential 173 | 10 | 290 | 229 | [10 empty] | Hopewell Precision Site | 32 | 8 | 298 | 17
Endicott | Residential 173 | 10 | 290 | 229 | [10 empty] | Hopewell Precision Site | 32 | 8 | 298 | 17
Endicott | Residential 173 | 10 | 290 | 229 | [10 empty] | Hopewell Precision Site | 34 | 8 | 299 | 18
Endicott | Residential 173 | 10 | 290 | 229 | [10 empty] | Hopewell Precision Site | 34 | 8 | 299 | 18
Endicott | Residential 174 | 10 | 291 | 230 | [10 empty] | Hopewell Precision Site | 34 | 8 | 299 | 18
Endicott | Residential 174 | 10 | 291 | 230 | [10 empty] | Hopewell Precision Site | 34 | 8 | 299 | 18
Endicott | Residential 174 | 10 | 291 | 230 | [10 empty] | Hopewell Precision Site | 36 | 8 | 300 | 19
Endicott | Residential 174 | 10 | 291 | 230 | [10 empty] | Jackson | 955 Smith | 9 | 301 | 1
Endicott | Residential 175 | 10 | 292 | 231 | [10 empty] | LAFB | UA03 | 10 | 302 | 1
Endicott | Residential 175 | 10 | 292 | 231 | [10 empty] | LAFB | UA03 | 10 | 302 | 1
Endicott | Residential 175 | 10 | 292 | 231 | [10 empty] | LAFB | UA03 | 10 | 302 | 1
Endicott | Residential 175 | 10 | 292 | 231 | [10 empty] | LAFB | UA03 | 10 | 302 | 1
Endicott | Residential 175 | 10 | 292 | 231 | [10 empty] | LAFB | UA03 | 10 | 302 | 1
Endicott | Residential 176 | 10 | 293 | 232 | [10 empty] | LAFB | UA03 | 10 | 302 | 1
Endicott | Residential 176 | 10 | 293 | 232 | [10 empty] | LAFB | UA03 | 10 | 302 | 1
Endicott | Residential 176 | 10 | 293 | 232 | [10 empty] | LAFB | UA03 | 10 | 302 | 1
Endicott | Residential 176 | 10 | 293 | 232 | [10 empty] | LAFB | UA03 | 10 | 302 | 1
Endicott | Residential 176 | 10 | 293 | 232 | [10 empty] | LAFB | UA03 | 10 | 302 | 1
Fresh Water Lens | Building 1 | 11 | 294 | 1 | [10 empty] | LAFB | UA03 | 10 | 302 | 1
Fresh Water Lens | Building 1 | 11 | 294 | 1 | [10 empty] | LAFB | UA03 | 10 | 302 | 1
Fresh Water Lens | Building 1 | 11 | 294 | 1 | [10 empty] | LAFB | UA03 | 10 | 302 | 1
Fresh Water Lens | Building 1 | 11 | 294 | 1 | [10 empty] | LAFB | UA03 | 10 | 302 | 1
Fresh Water Lens | Building 1 | 11 | 294 | 1 | [10 empty] | LAFB | UA03 | 10 | 302 | 1
Fresh Water Lens | Building 2 | 11 | 295 | 2 | [10 empty] | LAFB | UA03 | 10 | 302 | 1
Fresh Water Lens | Building 2 | 11 | 295 | 2 | [10 empty] | LAFB | UA03 | 10 | 302 | 1
Fresh Water Lens | Building 2 | 11 | 295 | 2 | [10 empty] | LAFB | UA03 | 10 | 302 | 1
Georgetown | Denver | 12 | 296 | 1 | [10 empty] | LAFB | UA03 | 10 | 302 | 1
Georgetown | Denver | 12 | 296 | 1 | [10 empty] | LAFB | UA03 | 10 | 302 | 1
Georgetown | Denver | 12 | 296 | 1 | [10 empty] | LAFB | UA04 | 10 | 303 | 2
Georgetown | Lucite | 12 | 297 | 2 | [10 empty] | LAFB | UA04 | 10 | 303 | 2
Georgetown | Lucite | 12 | 297 | 2 | [10 empty] | LAFB | UA04 | 10 | 303 | 2
Georgetown | Lucite | 12 | 297 | 2 | [10 empty] | LAFB | UA04 | 10 | 303 | 2
Georgetown | Lucite | 12 | 297 | 2 | [10 empty] | LAFB | UA04 | 10 | 303 | 2
Georgetown | Lucite | 12 | 297 | 2 | [10 empty] | LAFB | UA04 | 10 | 303 | 2
Georgetown | Lucite | 12 | 297 | 2 | [10 empty] | LAFB | UA18 | 10 | 304 | 3
Grants | Residence 1 | 13 | 298 | 1 | [10 empty] | LAFB | UA18 | 10 | 304 | 3
Grants | Residence 1 | 13 | 298 | 1 | [10 empty] | LAFB | UA18 | 10 | 304 | 3
Grants | Residence 1 | 13 | 298 | 1 | [10 empty] | LAFB | UA18 | 10 | 304 | 3
Grants | Residence 2 | 13 | 299 | 2 | [10 empty] | LAFB | UA18 | 10 | 304 | 3
Grants | Residence 2 | 13 | 299 | 2 | [10 empty] | LAFB | UA18 | 10 | 304 | 3
Grants | Residence 2 | 13 | 299 | 2 | [10 empty] | LAFB | UA18 | 10 | 304 | 3
Grants | Residence 2 | 13 | 299 | 2 | [10 empty] | LAFB | UA18 | 10 | 304 | 3
Grants | Residence 2 | 13 | 299 | 2 | [10 empty] | LAFB | UA18 | 10 | 304 | 3
Grants | Residence 2 | 13 | 299 | 2 | [10 empty] | LAFB | UA19 | 10 | 305 | 4
Grants | Residence 2 | 13 | 299 | 2 | [10 empty] | LAFB | UA19 | 10 | 305 | 4
Grants | Residence 2 | 13 | 299 | 2 | [10 empty] | LAFB | UA19 | 10 | 305 | 4
Grants | Residence 2 | 13 | 299 | 2 | [10 empty] | LAFB | UA19 | 10 | 305 | 4
Grants | Residence 2 | 13 | 299 | 2 | [10 empty] | LAFB | UA19 | 10 | 305 | 4
Grants | Residence 2 | 13 | 299 | 2 | [10 empty] | LAFB | UA19 | 10 | 305 | 4
Grants | Residence 2 | 13 | 299 | 2 | [10 empty] | LAFB | UA21 | 10 | 306 | 5
Grants | Residence 3 | 13 | 300 | 3 | [10 empty] | LAFB | UA21 | 10 | 306 | 5
Grants | Residence 3 | 13 | 300 | 3 | [10 empty] | LAFB | UA21 | 10 | 306 | 5
Grants | Residence 3 | 13 | 300 | 3 | [10 empty] | LAFB | UA21 | 10 | 306 | 5
Grants | Residence 3 | 13 | 300 | 3 | [10 empty] | LAFB | UA21 | 10 | 306 | 5
Grants | Residence 3 | 13 | 300 | 3 | [10 empty] | LAFB | UA21 | 10 | 306 | 5
Grants | Residence 3 | 13 | 300 | 3 | [10 empty] | LAFB | UA21 | 10 | 306 | 5
Grants | Residence 4 | 13 | 301 | 4 | [10 empty] | LAFB | UA21 | 10 | 306 | 5
Grants | Residence 4 | 13 | 301 | 4 | [10 empty] | LAFB | UA21 | 10 | 306 | 5
Grants | Residence 4 | 13 | 301 | 4 | [10 empty] | LAFB | UA21 | 10 | 306 | 5
Grants | Residence 4 | 13 | 301 | 4 | [10 empty] | LAFB | UA21 | 10 | 306 | 5
Grants | Residence 4 | 13 | 301 | 4 | [10 empty] | LAFB | UA21 | 10 | 306 | 5
Grants | Residence 4 | 13 | 301 | 4 | [10 empty] | LAFB | UA22 | 10 | 307 | 6
Grants | Residence 4 | 13 | 301 | 4 | [10 empty] | LAFB | UA22 | 10 | 307 | 6
Grants | Residence 4 | 13 | 301 | 4 | [10 empty] | LAFB | UA22 | 10 | 307 | 6
Grants | Residence 4 | 13 | 301 | 4 | [10 empty] | LAFB | UA22 | 10 | 307 | 6
Grants | Residence 4 | 13 | 301 | 4 | [10 empty] | LAFB | UA22 | 10 | 307 | 6
Grants | Residence 4 | 13 | 301 | 4 | [10 empty] | LAFB | UA22 | 10 | 307 | 6
Grants | Residence 4 | 13 | 301 | 4 | [10 empty] | LAFB | UA22 | 10 | 307 | 6
Grants | Residence 4 | 13 | 301 | 4 | [10 empty] | LAFB | UA22 | 10 | 307 | 6
Grants | Residence 5 | 13 | 302 | 5 | [10 empty] | LAFB | UA22 | 10 | 307 | 6
Grants | Residence 5 | 13 | 302 | 5 | [10 empty] | LAFB | UA22 | 10 | 307 | 6
Grants | Residence 5 | 13 | 302 | 5 | [10 empty] | LAFB | UA22 | 10 | 307 | 6
Grants | Residence 5 | 13 | 302 | 5 | [10 empty] | LAFB | UA22 | 10 | 307 | 6
Grants | Residence 5 | 13 | 302 | 5 | [10 empty] | LAFB | UA22 | 10 | 307 | 6
Grants | Residence 5 | 13 | 302 | 5 | [10 empty] | LAFB | UA22 | 10 | 307 | 6
Grants | Residence 5 | 13 | 302 | 5 | [10 empty] | LAFB | UA22 | 10 | 307 | 6
Grants | Residence 5 | 13 | 302 | 5 | [10 empty] | LAFB | UA22 | 10 | 307 | 6
Grants | Residence 5 | 13 | 302 | 5 | [10 empty] | LAFB | UA22 | 10 | 307 | 6
Grants | Residence 5 | 13 | 302 | 5 | [10 empty] | LAFB | UA22 | 10 | 307 | 6
Grants | Residence 5 | 13 | 302 | 5 | [10 empty] | LAFB | UA23 | 10 | 308 | 7
Grants | Residence 5 | 13 | 302 | 5 | [10 empty] | LAFB | UA23 | 10 | 308 | 7
Grants | Residence 6 | 13 | 303 | 6 | [10 empty] | LAFB | UA23 | 10 | 308 | 7
Grants | Residence 6 | 13 | 303 | 6 | [10 empty] | LAFB | UA23 | 10 | 308 | 7
Grants | Residence 6 | 13 | 303 | 6 | [10 empty] | LAFB | UA23 | 10 | 308 | 7
Grants | Residence 6 | 13 | 303 | 6 | [10 empty] | LAFB | UA23 | 10 | 308 | 7
Grants | Residence 6 | 13 | 303 | 6 | [10 empty] | LAFB | UA23 | 10 | 308 | 7
Grants | Residence 6 | 13 | 303 | 6 | [10 empty] | LAFB | UA23 | 10 | 308 | 7
Grants | Residence 6 | 13 | 303 | 6 | [10 empty] | LAFB | UA23 | 10 | 308 | 7
Grants | Residence 6 | 13 | 303 | 6 | [10 empty] | LAFB | UA23 | 10 | 308 | 7
Grants | Residence 6 | 13 | 303 | 6 | [10 empty] | LAFB | UA23 | 10 | 308 | 7
Grants | Residence 6 | 13 | 303 | 6 | [10 empty] | LAFB | UA24 | 10 | 309 | 8
Grants | Residence 6 | 13 | 303 | 6 | [10 empty] | LAFB | UA24 | 10 | 309 | 8
Grants | Residence 6 | 13 | 303 | 6 | [10 empty] | LAFB | UA24 | 10 | 309 | 8
Grants | Residence 6 | 13 | 303 | 6 | [10 empty] | LAFB | UA24 | 10 | 309 | 8
Grants | Residence 7 | 13 | 304 | 7 | [10 empty] | LAFB | UA24 | 10 | 309 | 8
Grants | Residence 7 | 13 | 304 | 7 | [10 empty] | LAFB | UA24 | 10 | 309 | 8
Grants | Residence 7 | 13 | 304 | 7 | [10 empty] | LAFB | UA24 | 10 | 309 | 8
Grants | Residence 7 | 13 | 304 | 7 | [10 empty] | LAFB | UA24 | 10 | 309 | 8
Grants | Residence 7 | 13 | 304 | 7 | [10 empty] | LAFB | UA24 | 10 | 309 | 8
Grants | Residence 7 | 13 | 304 | 7 | [10 empty] | LAFB | UA24 | 10 | 309 | 8
Grants | Residence 8 | 13 | 305 | 8 | [10 empty] | LAFB | UA24 | 10 | 309 | 8
Grants | Residence 8 | 13 | 305 | 8 | [10 empty] | LAFB | UA24 | 10 | 309 | 8
Grants | Residence 8 | 13 | 305 | 8 | [10 empty] | LAFB | UA24 | 10 | 309 | 8
Hamilton-Sundstrand | 1301 W | 14 | 306 | 1 | [10 empty] | LAFB | UA24 | 10 | 309 | 8
Hamilton-Sundstrand | 1341 W | 14 | 307 | 2 | [10 empty] | LAFB | UA24 | 10 | 309 | 8
Hamilton-Sundstrand | 1777 W | 14 | 308 | 3 | [10 empty] | LAFB | UA24 | 10 | 309 | 8
Hamilton-Sundstrand | 6800 F | 14 | 309 | 4 | [10 empty] | Orion Park | 714G | 11 | 310 | 1
Hamilton-Sundstrand | 6800 J | 14 | 310 | 5 | [10 empty] | Orion Park | 714G | 11 | 310 | 1
Hamilton-Sundstrand | 6800 L | 14 | 311 | 6 | [10 empty] | Orion Park | 714G | 11 | 310 | 1
Hamilton-Sundstrand | 6800 MO | 14 | 312 | 7 | [10 empty] | Orion Park | 715E | 11 | 311 | 2
Hamilton-Sundstrand | 6800 N | 14 | 313 | 8 | [10 empty] | Orion Park | 715E | 11 | 311 | 2
Hamilton-Sundstrand | 6800 O | 14 | 314 | 9 | [10 empty] | Orion Park | 727F | 11 | 312 | 3
Hamilton-Sundstrand | 6800 R | 14 | 315 | 10 | [10 empty] | Orion Park | 727G | 11 | 313 | 4
Hamilton-Sundstrand | 6801 A | 14 | 316 | 11 | [10 empty] | Orion Park | 727H | 11 | 314 | 5
Hamilton-Sundstrand | 6801 AL | 14 | 317 | 12 | [10 empty] | Orion Park | 728B | 11 | 315 | 6
Hamilton-Sundstrand | 6801 F | 14 | 318 | 13 | [10 empty] | Orion Park | 728D | 11 | 316 | 7
Hamilton-Sundstrand | 6801 MO | 14 | 319 | 14 | [10 empty] | Orion Park | 729F | 11 | 317 | 8
Hamilton-Sundstrand | 6801 R | 14 | 320 | 15 | [10 empty] | Raymark | A | 12 | 318 | 1
Hamilton-Sundstrand | 6801 Z | 14 | 321 | 16 | [10 empty] | Raymark | A | 12 | 318 | 1
Hamilton-Sundstrand | 6810 A | 14 | 322 | 17 | [10 empty] | Raymark | A | 12 | 318 | 1
Hamilton-Sundstrand | 6810 J | 14 | 323 | 18 | [10 empty] | Raymark | B | 12 | 319 | 2
Hamilton-Sundstrand | 6810 MO | 14 | 324 | 19 | [10 empty] | Raymark | B | 12 | 319 | 2
Hamilton-Sundstrand | 6810 R | 14 | 325 | 20 | [10 empty] | Raymark | B | 12 | 319 | 2
Hamilton-Sundstrand | 6810 W | 14 | 326 | 21 | [10 empty] | Raymark | B | 12 | 319 | 2
Hamilton-Sundstrand | 6811 A | 14 | 327 | 22 | [10 empty] | Raymark | B | 12 | 319 | 2
Hamilton-Sundstrand | 6811 AL | 14 | 328 | 23 | [10 empty] | Raymark | B | 12 | 319 | 2
Hamilton-Sundstrand | 6811 R | 14 | 329 | 24 | [10 empty] | Raymark | B | 12 | 319 | 2
Hamilton-Sundstrand | 6820 N | 14 | 330 | 25 | [10 empty] | Raymark | B | 12 | 319 | 2
Hamilton-Sundstrand | 6820 O | 14 | 331 | 26 | [10 empty] | Raymark | B | 12 | 319 | 2
Hamilton-Sundstrand | 6820 R | 14 | 332 | 27 | [10 empty] | Raymark | C | 12 | 320 | 3
Hamilton-Sundstrand | 6821 M | 14 | 333 | 28 | [10 empty] | Raymark | C | 12 | 320 | 3
Hamilton-Sundstrand | 6821 N | 14 | 334 | 29 | [10 empty] | Raymark | C | 12 | 320 | 3
Hamilton-Sundstrand | 6821 P | 14 | 335 | 30 | [10 empty] | Raymark | C | 12 | 320 | 3
Hamilton-Sundstrand | 6830 R | 14 | 336 | 31 | [10 empty] | Raymark | C | 12 | 320 | 3
Hamilton-Sundstrand | 6831 Z | 14 | 337 | 32 | [10 empty] | Raymark | C | 12 | 320 | 3
Harcros/Tri State | 1710 Sante Fe | 15 | 338 | 1 | [10 empty] | Raymark | C | 12 | 320 | 3
Harcros/Tri State | 1722 Sante Fe | 15 | 339 | 2 | [10 empty] | Raymark | C | 12 | 320 | 3
Harcros/Tri State | 1734 Sante Fe | 15 | 340 | 3 | [10 empty] | Raymark | C | 12 | 320 | 3
Harcros/Tri State | 1747 Sante Fe | 15 | 341 | 4 | [10 empty] | Raymark | C | 12 | 320 | 3
Harcros/Tri State | 1748 Sante Fe | 15 | 342 | 5 | [10 empty] | Raymark | C | 12 | 320 | 3
Harcros/Tri State | 1752 Sante Fe | 15 | 343 | 6 | [10 empty] | Raymark | C | 12 | 320 | 3
Harcros/Tri State | 1758 Sante Fe | 15 | 344 | 7 | [10 empty] | Raymark | C | 12 | 320 | 3
Hopewell Precision Site | 1 | 16 | 345 | 1 | [10 empty] | Raymark | C | 12 | 320 | 3
Hopewell Precision Site | 1 | 16 | 345 | 1 | [10 empty] | Raymark | C | 12 | 320 | 3
Hopewell Precision Site | 3 | 16 | 346 | 2 | [10 empty] | Raymark | C | 12 | 320 | 3
Hopewell Precision Site | 3 | 16 | 346 | 2 | [10 empty] | Raymark | C | 12 | 320 | 3
Hopewell Precision Site | 5 | 16 | 347 | 3 | [10 empty] | Raymark | C | 12 | 320 | 3
Hopewell Precision Site | 9 | 16 | 348 | 4 | [10 empty] | Raymark | C | 12 | 320 | 3
Hopewell Precision Site | 10 | 16 | 349 | 5 | [10 empty] | Raymark | C | 12 | 320 | 3
Hopewell Precision Site | 10 | 16 | 349 | 5 | [10 empty] | Raymark | D | 12 | 321 | 4
Hopewell Precision Site | 10 | 16 | 349 | 5 | [10 empty] | Raymark | D | 12 | 321 | 4
Hopewell Precision Site | 10 | 16 | 349 | 5 | [10 empty] | Raymark | D | 12 | 321 | 4
Hopewell Precision Site | 14 | 16 | 350 | 6 | [10 empty] | Raymark | D | 12 | 321 | 4
Hopewell Precision Site | 16 | 16 | 351 | 7 | [10 empty] | Raymark | D | 12 | 321 | 4
Hopewell Precision Site | 16 | 16 | 351 | 7 | [10 empty] | Raymark | E | 12 | 322 | 5
Hopewell Precision Site | 18 | 16 | 352 | 8 | [10 empty] | Raymark | E | 12 | 322 | 5
Hopewell Precision Site | 18 | 16 | 352 | 8 | [10 empty] | Raymark | E | 12 | 322 | 5
Hopewell Precision Site | 18 | 16 | 352 | 8 | [10 empty] | Raymark | E | 12 | 322 | 5
Hopewell Precision Site | 18 | 16 | 352 | 8 | [10 empty] | Raymark | E | 12 | 322 | 5
Hopewell Precision Site | 20 | 16 | 353 | 9 | [10 empty] | Raymark | E | 12 | 322 | 5
Hopewell Precision Site | 20 | 16 | 353 | 9 | [10 empty] | Raymark | G | 12 | 323 | 6
Hopewell Precision Site | 21 | 16 | 354 | 10 | [10 empty] | Raymark | G | 12 | 323 | 6
Hopewell Precision Site | 23 | 16 | 355 | 11 | [10 empty] | Raymark | G | 12 | 323 | 6
Hopewell Precision Site | 25 | 16 | 356 | 12 | [10 empty] | Raymark | G | 12 | 323 | 6
Hopewell Precision Site | 27 | 16 | 357 | 13 | [10 empty] | Raymark | G | 12 | 323 | 6
Hopewell Precision Site | 27 | 16 | 357 | 13 | [10 empty] | Raymark | H | 12 | 324 | 7
Hopewell Precision Site | 29 | 16 | 358 | 14 | [10 empty] | Raymark | H | 12 | 324 | 7
Hopewell Precision Site | 29 | 16 | 358 | 14 | [10 empty] | Raymark | H | 12 | 324 | 7
Hopewell Precision Site | 30 | 16 | 359 | 15 | [10 empty] | Raymark | H | 12 | 324 | 7
Hopewell Precision Site | 30 | 16 | 359 | 15 | [10 empty] | Raymark | I | 12 | 325 | 8
Hopewell Precision Site | 31 | 16 | 360 | 16 | [10 empty] | Raymark | I | 12 | 325 | 8
Hopewell Precision Site | 31 | 16 | 360 | 16 | [10 empty] | Raymark | I | 12 | 325 | 8
Hopewell Precision Site | 32 | 16 | 361 | 17 | [10 empty] | Raymark | I | 12 | 325 | 8
Hopewell Precision Site | 32 | 16 | 361 | 17 | [10 empty] | Raymark | I | 12 | 325 | 8
Hopewell Precision Site | 34 | 16 | 362 | 18 | [10 empty] | Raymark | I | 12 | 325 | 8
Hopewell Precision Site | 34 | 16 | 362 | 18 | [10 empty] | Raymark | I | 12 | 325 | 8
Hopewell Precision Site | 34 | 16 | 362 | 18 | [10 empty] | Raymark | I | 12 | 325 | 8
Hopewell Precision Site | 34 | 16 | 362 | 18 | [10 empty] | Raymark | I | 12 | 325 | 8
Hopewell Precision Site | 36 | 16 | 363 | 19 | [10 empty] | Raymark | I | 12 | 325 | 8
Jackson | 55 Virgninian | 17 | 364 | 1 | [10 empty] | Raymark | I | 12 | 325 | 8
Jackson | 955 Smith | 17 | 365 | 2 | [10 empty] | Raymark | I | 12 | 325 | 8
LAFB | UA02 | 18 | 366 | 1 | [10 empty] | Raymark | I | 12 | 325 | 8
LAFB | UA02 | 18 | 366 | 1 | [10 empty] | Raymark | J | 12 | 326 | 9
LAFB | UA02 | 18 | 366 | 1 | [10 empty] | Raymark | J | 12 | 326 | 9
LAFB | UA03 | 18 | 367 | 2 | [10 empty] | Raymark | J | 12 | 326 | 9
LAFB | UA03 | 18 | 367 | 2 | [10 empty] | Raymark | J | 12 | 326 | 9
LAFB | UA03 | 18 | 367 | 2 | [10 empty] | Raymark | J | 12 | 326 | 9
LAFB | UA03 | 18 | 367 | 2 | [10 empty] | Raymark | J | 12 | 326 | 9
LAFB | UA03 | 18 | 367 | 2 | [10 empty] | Raymark | J | 12 | 326 | 9
LAFB | UA03 | 18 | 367 | 2 | [10 empty] | Raymark | J | 12 | 326 | 9
LAFB | UA03 | 18 | 367 | 2 | [10 empty] | Raymark | J | 12 | 326 | 9
LAFB | UA03 | 18 | 367 | 2 | [10 empty] | Raymark | J | 12 | 326 | 9
LAFB | UA03 | 18 | 367 | 2 | [10 empty] | Raymark | J | 12 | 326 | 9
LAFB | UA03 | 18 | 367 | 2 | [10 empty] | Raymark | J | 12 | 326 | 9
LAFB | UA03 | 18 | 367 | 2 | [10 empty] | Raymark | K | 12 | 327 | 10
LAFB | UA03 | 18 | 367 | 2 | [10 empty] | Raymark | K | 12 | 327 | 10
LAFB | UA03 | 18 | 367 | 2 | [10 empty] | Raymark | K | 12 | 327 | 10
LAFB | UA03 | 18 | 367 | 2 | [10 empty] | Raymark | K | 12 | 327 | 10
LAFB | UA03 | 18 | 367 | 2 | [10 empty] | Raymark | K | 12 | 327 | 10
LAFB | UA03 | 18 | 367 | 2 | [10 empty] | Raymark | K | 12 | 327 | 10
LAFB | UA03 | 18 | 367 | 2 | [10 empty] | Raymark | K | 12 | 327 | 10
LAFB | UA03 | 18 | 367 | 2 | [10 empty] | Raymark | K | 12 | 327 | 10
LAFB | UA03 | 18 | 367 | 2 | [10 empty] | Raymark | K | 12 | 327 | 10
LAFB | UA03 | 18 | 367 | 2 | [10 empty] | Raymark | K | 12 | 327 | 10
LAFB | UA04 | 18 | 368 | 3 | [10 empty] | Raymark | K | 12 | 327 | 10
LAFB | UA04 | 18 | 368 | 3 | [10 empty] | Raymark | K | 12 | 327 | 10
LAFB | UA04 | 18 | 368 | 3 | [10 empty] | Raymark | L | 12 | 328 | 11
LAFB | UA04 | 18 | 368 | 3 | [10 empty] | Raymark | L | 12 | 328 | 11
LAFB | UA04 | 18 | 368 | 3 | [10 empty] | Raymark | L | 12 | 328 | 11
LAFB | UA04 | 18 | 368 | 3 | [10 empty] | Raymark | L | 12 | 328 | 11
LAFB | UA05 | 18 | 369 | 4 | [10 empty] | Raymark | L | 12 | 328 | 11
LAFB | UA05 | 18 | 369 | 4 | [10 empty] | Raymark | L | 12 | 328 | 11
LAFB | UA05 | 18 | 369 | 4 | [10 empty] | Raymark | M | 12 | 329 | 12
LAFB | UA05 | 18 | 369 | 4 | [10 empty] | Raymark | M | 12 | 329 | 12
LAFB | UA05 | 18 | 369 | 4 | [10 empty] | Raymark | M | 12 | 329 | 12
LAFB | UA05 | 18 | 369 | 4 | [10 empty] | Raymark | M | 12 | 329 | 12
LAFB | UA05 | 18 | 369 | 4 | [10 empty] | Raymark | M | 12 | 329 | 12
LAFB | UA05 | 18 | 369 | 4 | [10 empty] | Raymark | M | 12 | 329 | 12
LAFB | UA05 | 18 | 369 | 4 | [10 empty] | Raymark | N | 12 | 330 | 13
LAFB | UA18 | 18 | 370 | 5 | [10 empty] | Raymark | N | 12 | 330 | 13
LAFB | UA18 | 18 | 370 | 5 | [10 empty] | Raymark | N | 12 | 330 | 13
LAFB | UA18 | 18 | 370 | 5 | [10 empty] | Raymark | P | 12 | 331 | 14
LAFB | UA18 | 18 | 370 | 5 | [10 empty] | Raymark | P | 12 | 331 | 14
LAFB | UA18 | 18 | 370 | 5 | [10 empty] | Raymark | P | 12 | 331 | 14
LAFB | UA18 | 18 | 370 | 5 | [10 empty] | Raymark | P | 12 | 331 | 14
LAFB | UA18 | 18 | 370 | 5 | [10 empty] | SCM - Cortlandville | 712006-H-001 | 13 | 332 | 1
LAFB | UA18 | 18 | 370 | 5 | [10 empty] | SCM - Cortlandville | 712006-H-002 | 13 | 333 | 2
LAFB | UA18 | 18 | 370 | 5 | [10 empty] | SCM - Cortlandville | 712006-H-003 | 13 | 334 | 3
LAFB | UA19 | 18 | 371 | 6 | [10 empty] | SCM - Cortlandville | 712006-H-004 | 13 | 335 | 4
LAFB | UA19 | 18 | 371 | 6 | [10 empty] | SCM - Cortlandville | 712006-H-005 | 13 | 336 | 5
LAFB | UA19 | 18 | 371 | 6 | [10 empty] | SCM - Cortlandville | 712006-H-006 | 13 | 337 | 6
LAFB | UA19 | 18 | 371 | 6 | [10 empty] | SCM - Cortlandville | 712006-H-007 | 13 | 338 | 7
LAFB | UA19 | 18 | 371 | 6 | [10 empty] | SCM - Cortlandville | 712006-H-008 | 13 | 339 | 8
LAFB | UA19 | 18 | 371 | 6 | [10 empty] | SCM - Cortlandville | 712006-H-009 | 13 | 340 | 9
LAFB | UA21 | 18 | 372 | 7 | [10 empty] | SCM - Cortlandville | 712006-H-010 | 13 | 341 | 10
LAFB | UA21 | 18 | 372 | 7 | [10 empty] | SCM - Cortlandville | 712006-H-011 | 13 | 342 | 11
LAFB | UA21 | 18 | 372 | 7 | [10 empty] | SCM - Cortlandville | 712006-H-012 | 13 | 343 | 12
LAFB | UA21 | 18 | 372 | 7 | [10 empty] | SCM - Cortlandville | 712006-H-014 | 13 | 344 | 13
LAFB | UA21 | 18 | 372 | 7 | [10 empty] | SCM - Cortlandville | 712006-H-015 | 13 | 345 | 14
LAFB | UA21 | 18 | 372 | 7 | [10 empty] | SCM - Cortlandville | 712006-H-016 | 13 | 346 | 15
LAFB | UA21 | 18 | 372 | 7 | [10 empty] | SCM - Cortlandville | 712006-H-017 | 13 | 347 | 16
LAFB | UA21 | 18 | 372 | 7 | [10 empty] | SCM - Cortlandville | 712006-H-018 | 13 | 348 | 17
LAFB | UA21 | 18 | 372 | 7 | [10 empty] | SCM - Cortlandville | 712006-H-019 | 13 | 349 | 18
LAFB | UA21 | 18 | 372 | 7 | [10 empty] | SCM - Cortlandville | 712006-H-020 | 13 | 350 | 19
LAFB | UA21 | 18 | 372 | 7 | [10 empty] | SCM - Cortlandville | 712006-H-021 | 13 | 351 | 20
LAFB | UA21 | 18 | 372 | 7 | [10 empty] | SCM - Cortlandville | 712006-H-022 | 13 | 352 | 21
LAFB | UA22 | 18 | 373 | 8 | [10 empty] | SCM - Cortlandville | 712006-H-024 | 13 | 353 | 22
LAFB | UA22 | 18 | 373 | 8 | [10 empty] | SCM - Cortlandville | 712006-H-025 | 13 | 354 | 23
LAFB | UA22 | 18 | 373 | 8 | [10 empty] | SCM - Cortlandville | 712006-H-026 | 13 | 355 | 24
LAFB | UA22 | 18 | 373 | 8 | [10 empty] | SCM - Cortlandville | 712006-H-027 | 13 | 356 | 25
LAFB | UA22 | 18 | 373 | 8 | [10 empty] | SCM - Cortlandville | 712006-H-028 | 13 | 357 | 26
LAFB | UA22 | 18 | 373 | 8 | [10 empty] | SCM - Cortlandville | 712006-H-029 | 13 | 358 | 27
LAFB | UA22 | 18 | 373 | 8 | [10 empty] | SCM - Cortlandville | 712006-H-031 | 13 | 359 | 28
LAFB | UA22 | 18 | 373 | 8 | [10 empty] | SCM - Cortlandville | 712006-H-033 | 13 | 360 | 29
LAFB | UA22 | 18 | 373 | 8 | [10 empty] | SCM - Cortlandville | 712006-H-034 | 13 | 361 | 30
LAFB | UA22 | 18 | 373 | 8 | [10 empty] | SCM - Cortlandville | 712006-H-036 | 13 | 362 | 31
LAFB | UA22 | 18 | 373 | 8 | [10 empty] | SCM - Cortlandville | 712006-H-037 | 13 | 363 | 32
LAFB | UA22 | 18 | 373 | 8 | [10 empty] | SCM - Cortlandville | 712006-H-038 | 13 | 364 | 33
LAFB | UA22 | 18 | 373 | 8 | [10 empty] | SCM - Cortlandville | 712006-H-040 | 13 | 365 | 34
LAFB | UA22 | 18 | 373 | 8 | [10 empty] | SCM - Cortlandville | 712006-H-041 | 13 | 366 | 35
LAFB | UA22 | 18 | 373 | 8 | [10 empty] | SCM - Cortlandville | 712006-H-043 | 13 | 367 | 36
LAFB | UA22 | 18 | 373 | 8 | [10 empty] | SCM - Cortlandville | 712006-H-046 | 13 | 368 | 37
LAFB | UA22 | 18 | 373 | 8 | [10 empty] | SCM - Cortlandville | 712006-H-047 | 13 | 369 | 38
LAFB | UA22 | 18 | 373 | 8 | [10 empty] | SCM - Cortlandville | 712006-H-048 | 13 | 370 | 39
LAFB | UA23 | 18 | 374 | 9 | [10 empty] | SCM - Cortlandville | 712006-H-049 | 13 | 371 | 40
LAFB | UA23 | 18 | 374 | 9 | [10 empty] | Stafford | #1 | 14 | 372 | 1
LAFB | UA23 | 18 | 374 | 9 | [10 empty] | West Side Corporation | 241026-H-002 | 15 | 373 | 1
LAFB | UA23 | 18 | 374 | 9 | [10 empty] | West Side Corporation | 241026-H-004 | 15 | 374 | 2
LAFB | UA23 | 18 | 374 | 9 | [10 empty] | West Side Corporation | 241026-H-005 | 15 | 375 | 3
LAFB | UA23 | 18 | 374 | 9 | [10 empty] | West Side Corporation | 241026-H-006 | 15 | 376 | 4
LAFB | UA23 | 18 | 374 | 9 | [10 empty] | West Side Corporation | 241026-H-007 | 15 | 377 | 5
LAFB | UA23 | 18 | 374 | 9 | [10 empty] | West Side Corporation | 241026-H-008 | 15 | 378 | 6
LAFB | UA23 | 18 | 374 | 9 | [10 empty] | West Side Corporation | 241026-H-009 | 15 | 379 | 7
LAFB | UA23 | 18 | 374 | 9 | [10 empty] | West Side Corporation | 241026-H-010 | 15 | 380 | 8
LAFB | UA23 | 18 | 374 | 9 | [10 empty] | West Side Corporation | 241026-H-014 | 15 | 381 | 9
LAFB | UA24 | 18 | 375 | 10 | [10 empty] | West Side Corporation | 241026-H-015 | 15 | 382 | 10
LAFB | UA24 | 18 | 375 | 10 | [10 empty] | West Side Corporation | 241026-H-037 | 15 | 383 | 11
LAFB | UA24 | 18 | 375 | 10 | [10 empty] | West Side Corporation | 241026-H-038 | 15 | 384 | 12
LAFB | UA24 | 18 | 375 | 10 | [10 empty] | West Side Corporation | 241026-H-039 | 15 | 385 | 13
LAFB | UA24 | 18 | 375 | 10 | [10 empty] | West Side Corporation | 241026-H-040 | 15 | 386 | 14
LAFB | UA24 | 18 | 375 | 10 | [10 empty] | West Side Corporation | 241026-H-041 | 15 | 387 | 15
LAFB | UA24 | 18 | 375 | 10 | [10 empty] | West Side Corporation | 241026-H-042 | 15 | 388 | 16
LAFB | UA24 | 18 | 375 | 10 | [10 empty] | West Side Corporation | 241026-H-043 | 15 | 389 | 17
LAFB | UA24 | 18 | 375 | 10 | [10 empty] | West Side Corporation | 241026-H-044 | 15 | 390 | 18
LAFB | UA24 | 18 | 375 | 10 | [10 empty] | West Side Corporation | 241026-H-045 | 15 | 391 | 19
LAFB | UA24 | 18 | 375 | 10 | [10 empty] | West Side Corporation | 241026-H-046 | 15 | 392 | 20
LAFB | UA24 | 18 | 375 | 10 | [10 empty] | West Side Corporation | 241026-H-047 | 15 | 393 | 21
LAFB | UA24 | 18 | 375 | 10 | [10 empty] | West Side Corporation | 241026-H-048 | 15 | 394 | 22
LAFB | UA24 | 18 | 375 | 10 | [10 empty] | West Side Corporation | 241026-H-049 | 15 | 395 | 23
LAFB | UA24 | 18 | 375 | 10 | [10 empty] | West Side Corporation | 241026-H-050 | 15 | 396 | 24
LAFB | UA24 | 18 | 375 | 10 | [10 empty] | West Side Corporation | 241026-H-051 | 15 | 397 | 25
LAFB | UA25 | 18 | 376 | 11 | [10 empty] | West Side Corporation | 241026-H-052 | 15 | 398 | 26
LAFB | UA25 | 18 | 376 | 11 | [10 empty] | West Side Corporation | 241026-H-053 | 15 | 399 | 27
LAFB | UA25 | 18 | 376 | 11 | [10 empty] | West Side Corporation | 241026-H-054 | 15 | 400 | 28
LAFB | UA25 | 18 | 376 | 11 | [10 empty] | West Side Corporation | 241026-H-055 | 15 | 401 | 29
LAFB | UA25 | 18 | 376 | 11 | [10 empty] | West Side Corporation | 241026-H-056 | 15 | 402 | 30
LAFB | UA25 | 18 | 376 | 11 | [10 empty] | West Side Corporation | 241026-H-059 | 15 | 403 | 31
LAFB | UA25 | 18 | 376 | 11 | [10 empty] | West Side Corporation | 241026-H-060 | 15 | 404 | 32
LAFB | UA25 | 18 | 376 | 11 | [10 empty] | West Side Corporation | 241026-H-061 | 15 | 405 | 33
LAFB | UA25 | 18 | 376 | 11 | [10 empty] | West Side Corporation | 241026-H-062 | 15 | 406 | 34
LAFB | UA25 | 18 | 376 | 11 | [10 empty] | West Side Corporation | 241026-H-063 | 15 | 407 | 35
LAFB | UA25 | 18 | 376 | 11 | [10 empty] | West Side Corporation | 241026-H-064 | 15 | 408 | 36
LAFB | UA25 | 18 | 376 | 11 | [10 empty] | West Side Corporation | 241026-H-065 | 15 | 409 | 37
LAFB | UA25 | 18 | 376 | 11 | [10 empty] | West Side Corporation | 241026-H-066 | 15 | 410 | 38
LAFB | UA25 | 18 | 376 | 11 | [10 empty] | West Side Corporation | 241026-H-067 | 15 | 411 | 39
LAFB | UA25 | 18 | 376 | 11 | [10 empty] | West Side Corporation | 241026-H-068 | 15 | 412 | 40
LAFB | UA25 | 18 | 376 | 11 | [10 empty] | West Side Corporation | 241026-H-069 | 15 | 413 | 41
LAFB | UA25 | 18 | 376 | 11 | [10 empty] | West Side Corporation | 241026-H-070 | 15 | 414 | 42
LAFB | UA25 | 18 | 376 | 11 | [10 empty] | West Side Corporation | 241026-H-071 | 15 | 415 | 43
LAFB | UA25 | 18 | 376 | 11 | [10 empty] | West Side Corporation | 241026-H-072 | 15 | 416 | 44
LAFB | UA25 | 18 | 376 | 11 | [10 empty] | West Side Corporation | 241026-H-073 | 15 | 417 | 45
LAFB | UA25 | 18 | 376 | 11 | [10 empty] | West Side Corporation | 241026-H-074 | 15 | 418 | 46
LAFB | UA25 | 18 | 376 | 11 | [10 empty] | West Side Corporation | 241026-H-075 | 15 | 419 | 47
LAFB | UA25 | 18 | 376 | 11 | [10 empty] | West Side Corporation | 241026-H-076 | 15 | 420 | 48
LAFB | UA25 | 18 | 376 | 11 | [10 empty] | West Side Corporation | 241026-H-077 | 15 | 421 | 49
LAFB | UA25 | 18 | 376 | 11 | [10 empty] | West Side Corporation | 241026-H-078 | 15 | 422 | 50
LAFB | UA25 | 18 | 376 | 11 | [10 empty] | West Side Corporation | 241026-H-079 | 15 | 423 | 51
LAFB | UA25 | 18 | 376 | 11 | [10 empty] | West Side Corporation | 241026-H-080 | 15 | 424 | 52
LAFB | UA25 | 18 | 376 | 11
LAFB | UA26 | 18 | 377 | 12
LAFB | UA26 | 18 | 377 | 12
LAFB | UA26 | 18 | 377 | 12
LAFB | UA26 | 18 | 377 | 12
LAFB | UA26 | 18 | 377 | 12
LAFB | UA26 | 18 | 377 | 12
LAFB | UA26 | 18 | 377 | 12
LAFB | UA26 | 18 | 377 | 12
LAFB | UA26 | 18 | 377 | 12
LAFB | UA26 | 18 | 377 | 12
LAFB | UA26 | 18 | 377 | 12
LAFB | UA26 | 18 | 377 | 12
LAFB | UA26 | 18 | 377 | 12
LAFB | UA26 | 18 | 377 | 12
LAFB | UA26 | 18 | 377 | 12
LAFB | UA28 | 18 | 378 | 13
LAFB | UA28 | 18 | 378 | 13
LAFB | UA28 | 18 | 378 | 13
LAFB | UA28 | 18 | 378 | 13
LAFB | UA28 | 18 | 378 | 13
LAFB | UA28 | 18 | 378 | 13
LAFB | UA28 | 18 | 378 | 13
LAFB | UA28 | 18 | 378 | 13
LAFB | UA28 | 18 | 378 | 13
LAFB | UA28 | 18 | 378 | 13
LAFB | UA28 | 18 | 378 | 13
LAFB | UA28 | 18 | 378 | 13
LAFB | UA28 | 18 | 378 | 13
LAFB | UA28 | 18 | 378 | 13
LAFB | UA28 | 18 | 378 | 13
LAFB | UA28 | 18 | 378 | 13
LAFB | UA28 | 18 | 378 | 13
LAFB | UA28 | 18 | 378 | 13
Lakeside Village Shopping Center | Village Cleaners | 19 | 379 | 1
Lockwood | 1112 DOON | 20 | 380 | 1
Lockwood | 1112 DOON | 20 | 380 | 1
Lockwood | 1112 DOON | 20 | 380 | 1
Lockwood | 345 LOMOND | 20 | 381 | 2
Lockwood | 345 LOMOND | 20 | 381 | 2
Lockwood | 345 LOMOND | 20 | 381 | 2
Lockwood | 345 LOMOND | 20 | 381 | 2
Lockwood | 345 LOMOND | 20 | 381 | 2
Lockwood | 345 LOMOND | 20 | 381 | 2
Lockwood | 366 BONNIE | 20 | 382 | 3
Lockwood | 366 BONNIE | 20 | 382 | 3
Lockwood | 366 BONNIE | 20 | 382 | 3
Lockwood | 400 LOMOND | 20 | 383 | 4
Lockwood | 400 LOMOND | 20 | 383 | 4
Lockwood | 400 LOMOND | 20 | 383 | 4
Lockwood | 403 LOMOND | 20 | 384 | 5
Lockwood | 403 LOMOND | 20 | 384 | 5
Lockwood | 403 LOMOND | 20 | 384 | 5
Lockwood | 403 LOMOND | 20 | 384 | 5
Lockwood | 403 LOMOND | 20 | 384 | 5
Lockwood | 403 LOMOND | 20 | 384 | 5
Lockwood | 403 LOMOND | 20 | 384 | 5
Lockwood | 403 LOMOND | 20 | 384 | 5
Lockwood | 403 LOMOND | 20 | 384 | 5
Lockwood | 403 LOMOND | 20 | 384 | 5
Lockwood | 403 LOMOND | 20 | 384 | 5
Lockwood | 403 LOMOND | 20 | 384 | 5
Lockwood | 418 LOMOND | 20 | 385 | 6
Lockwood | 418 LOMOND | 20 | 385 | 6
Lockwood | 418 LOMOND | 20 | 385 | 6
Lockwood | 418 LOMOND | 20 | 385 | 6
Lockwood | 418 LOMOND | 20 | 385 | 6
Lockwood | 418 LOMOND | 20 | 385 | 6
Lockwood | 504 LOMOND | 20 | 386 | 7
Lockwood | 504 LOMOND | 20 | 386 | 7
Lockwood | 504 LOMOND | 20 | 386 | 7
Lockwood | 504 LOMOND | 20 | 386 | 7
Lockwood | 504 LOMOND | 20 | 386 | 7
Lockwood | 504 LOMOND | 20 | 386 | 7
Lockwood | 504 LOMOND | 20 | 386 | 7
Lockwood | 504 LOMOND | 20 | 386 | 7
Lockwood | 504 LOMOND | 20 | 386 | 7
Lockwood | 504 LOMOND | 20 | 386 | 7
Lockwood | 505 LOMOND | 20 | 387 | 8
Lockwood | 505 LOMOND | 20 | 387 | 8
Lockwood | 505 LOMOND | 20 | 387 | 8
Lockwood | 505 LOMOND | 20 | 387 | 8
Lockwood | 516 SANDY | 20 | 388 | 9
Lockwood | 516 SANDY | 20 | 388 | 9
Lockwood | 516 SANDY | 20 | 388 | 9
Lockwood | 522 LOMOND | 20 | 389 | 10
Lockwood | 522 LOMOND | 20 | 389 | 10
Lockwood | 522 LOMOND | 20 | 389 | 10
Lockwood | 522 LOMOND | 20 | 389 | 10
Lockwood | 522 LOMOND | 20 | 389 | 10
Lockwood | 522 LOMOND | 20 | 389 | 10
Lockwood | 522 LOMOND | 20 | 389 | 10
Lockwood | 522 LOMOND | 20 | 389 | 10
Lockwood | 522 LOMOND | 20 | 389 | 10
Lockwood | 522 LOMOND | 20 | 389 | 10
Lockwood | 522 LOMOND | 20 | 389 | 10
Lockwood | 522 LOMOND | 20 | 389 | 10
Lockwood | 522 LOMOND | 20 | 389 | 10
Lockwood | 522 LOMOND | 20 | 389 | 10
Lockwood | 522 LOMOND | 20 | 389 | 10
Lockwood | 528 LOMOND | 20 | 390 | 11
Lockwood | 528 LOMOND | 20 | 390 | 11
Lockwood | 528 LOMOND | 20 | 390 | 11
Lockwood | 534 LOMOND | 20 | 391 | 12
Lockwood | 534 LOMOND | 20 | 391 | 12
Lockwood | 534 LOMOND | 20 | 391 | 12
Lockwood | 534 LOMOND | 20 | 391 | 12
Lockwood | 534 LOMOND | 20 | 391 | 12
Lockwood | 546 LOMOND | 20 | 392 | 13
Lockwood | 546 LOMOND | 20 | 392 | 13
Lockwood | 546 LOMOND | 20 | 392 | 13
Lockwood | 546 LOMOND | 20 | 392 | 13
Lockwood | 546 LOMOND | 20 | 392 | 13
MADEP1 | 1525 A Marble | 21 | 393 | 1
MADEP1 | 1525 B Marble | 21 | 394 | 2
MADEP2 | 1503 George | 22 | 395 | 1
MADEP3 | 12092 B Marble | 23 | 396 | 1
MADEP3 | 12092 B Marble | 23 | 396 | 1
MADEP3 | 12092 B Marble | 23 | 396 | 1
MADEP3 | 12092 B Marble | 23 | 396 | 1
MADEP3 | 13345 A Malden #226 | 23 | 397 | 2
MADEP3 | 13345 A Malden #226 | 23 | 397 | 2
MADEP3 | 13345 A Malden #226 | 23 | 397 | 2
MADEP3 | 13345 A Malden #226 | 23 | 397 | 2
MADEP3 | 13345 B Malden #228 | 23 | 398 | 3
MADEP3 | 13345 B Malden #228 | 23 | 398 | 3
MADEP3 | 13345 B Malden #228 | 23 | 398 | 3
MADEP3 | 13345 B Malden #228 | 23 | 398 | 3
MADEP4 | 11707 Quincy | 24 | 399 | 1
MADEP4 | 11707 Quincy | 24 | 399 | 1
MADEP5 | 2797 A Tewks | 25 | 400 | 1
MADEP6 | 0907 A Hull | 26 | 401 | 1
MADEP6 | 0907 A Hull | 26 | 401 | 1
MADEP6 | 0907 A Hull | 26 | 401 | 1
MADEP6 | 0907 A Hull | 26 | 401 | 1
MADEP6 | 0907 B Hull | 26 | 402 | 2
MADEP6 | 0907 B Hull | 26 | 402 | 2
MADEP6 | 0907 B Hull | 26 | 402 | 2
MADEP7 | 1019 Lynnf | 27 | 403 | 1
MADEP7 | 1019 Lynnf | 27 | 403 | 1
MADEP7 | 1019 Lynnf | 27 | 403 | 1
MADEP7 | 1019 Lynnf | 27 | 403 | 1
Moffet MCH | 620F | 28 | 404 | 1
Moffet MCH | 703G | 28 | 405 | 2
Moffet MCH | 819D | 28 | 406 | 3
Mount Holly | MH-103 | 29 | 407 | 1
Mount Holly | MH-103 | 29 | 407 | 1
Mount Holly | MH-103 | 29 | 407 | 1
Mount Holly | MH-103 | 29 | 407 | 1
Mountain View | Residence 2 | 30 | 408 | 1
Mountain View | Residence 3 | 30 | 409 | 2
Mountain View | Residence 4 | 30 | 410 | 3
Mountain View | Residence 6 | 30 | 411 | 4
Mountain View | Residence 7 | 30 | 412 | 5
Orion Park | 714G | 31 | 413 | 1
Orion Park | 714G | 31 | 413 | 1
Orion Park | 714G | 31 | 413 | 1
Orion Park | 715E | 31 | 414 | 2
Orion Park | 715E | 31 | 414 | 2
Orion Park | 727F | 31 | 415 | 3
Orion Park | 727G | 31 | 416 | 4
Orion Park | 727H | 31 | 417 | 5
Orion Park | 728B | 31 | 418 | 6
Orion Park | 728D | 31 | 419 | 7
Orion Park | 729F | 31 | 420 | 8
Rapid City | RV401 | 32 | 421 | 1
Rapid City | RV403 | 32 | 422 | 2
Rapid City | RV404 | 32 | 423 | 3
Raymark | A | 33 | 424 | 1
Raymark | A | 33 | 424 | 1
Raymark | A | 33 | 424 | 1
Raymark | B | 33 | 425 | 2
Raymark | B | 33 | 425 | 2
Raymark | B | 33 | 425 | 2
Raymark | B | 33 | 425 | 2
Raymark | B | 33 | 425 | 2
Raymark | B | 33 | 425 | 2
Raymark | B | 33 | 425 | 2
Raymark | B | 33 | 425 | 2
Raymark | B | 33 | 425 | 2
Raymark | C | 33 | 426 | 3
Raymark | C | 33 | 426 | 3
Raymark | C | 33 | 426 | 3
Raymark | C | 33 | 426 | 3
Raymark | C | 33 | 426 | 3
Raymark | C | 33 | 426 | 3
Raymark | C | 33 | 426 | 3
Raymark | C | 33 | 426 | 3
Raymark | C | 33 | 426 | 3
Raymark | C | 33 | 426 | 3
Raymark | C | 33 | 426 | 3
Raymark | C | 33 | 426 | 3
Raymark | C | 33 | 426 | 3
Raymark | C | 33 | 426 | 3
Raymark | C | 33 | 426 | 3
Raymark | C | 33 | 426 | 3
Raymark | C | 33 | 426 | 3
Raymark | C | 33 | 426 | 3
Raymark | C | 33 | 426 | 3
Raymark | C | 33 | 426 | 3
Raymark | D | 33 | 427 | 4
Raymark | D | 33 | 427 | 4
Raymark | D | 33 | 427 | 4
Raymark | D | 33 | 427 | 4
Raymark | D | 33 | 427 | 4
Raymark | E | 33 | 428 | 5
Raymark | E | 33 | 428 | 5
Raymark | E | 33 | 428 | 5
Raymark | E | 33 | 428 | 5
Raymark | E | 33 | 428 | 5
Raymark | E | 33 | 428 | 5
Raymark | G | 33 | 429 | 6
Raymark | G | 33 | 429 | 6
Raymark | G | 33 | 429 | 6
Raymark | G | 33 | 429 | 6
Raymark | G | 33 | 429 | 6
Raymark | H | 33 | 430 | 7
Raymark | H | 33 | 430 | 7
Raymark | H | 33 | 430 | 7
Raymark | H | 33 | 430 | 7
Raymark | I | 33 | 431 | 8
Raymark | I | 33 | 431 | 8
Raymark | I | 33 | 431 | 8
Raymark | I | 33 | 431 | 8
Raymark | I | 33 | 431 | 8
Raymark | I | 33 | 431 | 8
Raymark | I | 33 | 431 | 8
Raymark | I | 33 | 431 | 8
Raymark | I | 33 | 431 | 8
Raymark | I | 33 | 431 | 8
Raymark | I | 33 | 431 | 8
Raymark | I | 33 | 431 | 8
Raymark | I | 33 | 431 | 8
Raymark | J | 33 | 432 | 9
Raymark | J | 33 | 432 | 9
Raymark | J | 33 | 432 | 9
Raymark | J | 33 | 432 | 9
Raymark | J | 33 | 432 | 9
Raymark | J | 33 | 432 | 9
Raymark | J | 33 | 432 | 9
Raymark | J | 33 | 432 | 9
Raymark | J | 33 | 432 | 9
Raymark | J | 33 | 432 | 9
Raymark | J | 33 | 432 | 9
Raymark | J | 33 | 432 | 9
Raymark | K | 33 | 433 | 10
Raymark | K | 33 | 433 | 10
Raymark | K | 33 | 433 | 10
Raymark | K | 33 | 433 | 10
Raymark | K | 33 | 433 | 10
Raymark | K | 33 | 433 | 10
Raymark | K | 33 | 433 | 10
Raymark | K | 33 | 433 | 10
Raymark | K | 33 | 433 | 10
Raymark | K | 33 | 433 | 10
Raymark | K | 33 | 433 | 10
Raymark | K | 33 | 433 | 10
Raymark | L | 33 | 434 | 11
Raymark | L | 33 | 434 | 11
Raymark | L | 33 | 434 | 11
Raymark | L | 33 | 434 | 11
Raymark | L | 33 | 434 | 11
Raymark | L | 33 | 434 | 11
Raymark | M | 33 | 435 | 12
Raymark | M | 33 | 435 | 12
Raymark | M | 33 | 435 | 12
Raymark | M | 33 | 435 | 12
Raymark | M | 33 | 435 | 12
Raymark | M | 33 | 435 | 12
Raymark | N | 33 | 436 | 13
Raymark | N | 33 | 436 | 13
Raymark | N | 33 | 436 | 13
Raymark | P | 33 | 437 | 14
Raymark | P | 33 | 437 | 14
Raymark | P | 33 | 437 | 14
Raymark | P | 33 | 437 | 14
Redfield | Residence 001 | 34 | 438 | 1
Redfield | Residence 002 | 34 | 439 | 2
Redfield | Residence 003 | 34 | 440 | 3
Redfield | Residence 004 | 34 | 441 | 4
Redfield | Residence 005 | 34 | 442 | 5
Redfield | Residence 006 | 34 | 443 | 6
Redfield | Residence 007 | 34 | 444 | 7
Redfield | Residence 008 | 34 | 445 | 8
Redfield | Residence 009 | 34 | 446 | 9
Redfield | Residence 010 | 34 | 447 | 10
Redfield | Residence 011 | 34 | 448 | 11
Redfield | Residence 012 | 34 | 449 | 12
Redfield | Residence 013 | 34 | 450 | 13
Redfield | Residence 014 | 34 | 451 | 14
Redfield | Residence 015 | 34 | 452 | 15
Redfield | Residence 016 | 34 | 453 | 16
Redfield | Residence 017 | 34 | 454 | 17
Redfield | Residence 018 | 34 | 455 | 18
Redfield | Residence 019 | 34 | 456 | 19
Redfield | Residence 020 | 34 | 457 | 20
Redfield | Residence 021 | 34 | 458 | 21
Redfield | Residence 022 | 34 | 459 | 22
Redfield | Residence 023 | 34 | 460 | 23
Redfield | Residence 024 | 34 | 461 | 24
Redfield | Residence 025 | 34 | 462 | 25
Redfield | Residence 026 | 34 | 463 | 26
Redfield | Residence 027 | 34 | 464 | 27
Redfield | Residence 028 | 34 | 465 | 28
Redfield | Residence 029 | 34 | 466 | 29
Redfield | Residence 030 | 34 | 467 | 30
Redfield | Residence 031 | 34 | 468 | 31
Redfield | Residence 032 | 34 | 469 | 32
Redfield | Residence 033 | 34 | 470 | 33
Redfield | Residence 034 | 34 | 471 | 34
Redfield | Residence 035 | 34 | 472 | 35
Redfield | Residence 036 | 34 | 473 | 36
Redfield | Residence 037 | 34 | 474 | 37
Redfield | Residence 038 | 34 | 475 | 38
Redfield | Residence 039 | 34 | 476 | 39
Redfield | Residence 040 | 34 | 477 | 40
Redfield | Residence 041 | 34 | 478 | 41
Redfield | Residence 042 | 34 | 479 | 42
Redfield | Residence 043 | 34 | 480 | 43
Redfield | Residence 044 | 34 | 481 | 44
Redfield | Residence 045 | 34 | 482 | 45
Redfield | Residence 046 | 34 | 483 | 46
Redfield | Residence 047 | 34 | 484 | 47
Redfield | Residence 048 | 34 | 485 | 48
Redfield | Residence 049 | 34 | 486 | 49
Redfield | Residence 050 | 34 | 487 | 50
Redfield | Residence 051 | 34 | 488 | 51
Redfield | Residence 052 | 34 | 489 | 52
Redfield | Residence 053 | 34 | 490 | 53
Redfield | Residence 054 | 34 | 491 | 54
Redfield | Residence 055 | 34 | 492 | 55
Redfield | Residence 056 | 34 | 493 | 56
Redfield | Residence 057 | 34 | 494 | 57
Redfield | Residence 058 | 34 | 495 | 58
Redfield | Residence 059 | 34 | 496 | 59
Redfield | Residence 060 | 34 | 497 | 60
Redfield | Residence 061 | 34 | 498 | 61
Redfield | Residence 062 | 34 | 499 | 62
Redfield | Residence 063 | 34 | 500 | 63
Redfield | Residence 064 | 34 | 501 | 64
Redfield | Residence 065 | 34 | 502 | 65
Redfield | Residence 066 | 34 | 503 | 66
Redfield | Residence 067 | 34 | 504 | 67
Redfield | Residence 068 | 34 | 505 | 68
Redfield | Residence 069 | 34 | 506 | 69
Redfield | Residence 070 | 34 | 507 | 70
Redfield | Residence 071 | 34 | 508 | 71
Redfield | Residence 072 | 34 | 509 | 72
Redfield | Residence 073 | 34 | 510 | 73
Redfield | Residence 074 | 34 | 511 | 74
Redfield | Residence 075 | 34 | 512 | 75
Redfield | Residence 076 | 34 | 513 | 76
Redfield | Residence 077 | 34 | 514 | 77
Redfield | Residence 078 | 34 | 515 | 78
Redfield | Residence 079 | 34 | 516 | 79
Redfield | Residence 080 | 34 | 517 | 80
Redfield | Residence 081 | 34 | 518 | 81
Redfield | Residence 082 | 34 | 519 | 82
Redfield | Residence 083 | 34 | 520 | 83
Redfield | Residence 084 | 34 | 521 | 84
Redfield | Residence 085 | 34 | 522 | 85
Redfield | Residence 086 | 34 | 523 | 86
Redfield | Residence 087 | 34 | 524 | 87
Redfield | Residence 088 | 34 | 525 | 88
Redfield | Residence 089 | 34 | 526 | 89
Redfield | Residence 090 | 34 | 527 | 90
Redfield | Residence 091 | 34 | 528 | 91
Redfield | Residence 092 | 34 | 529 | 92
Redfield | Residence 093 | 34 | 530 | 93
Redfield | Residence 094 | 34 | 531 | 94
Redfield | Residence 095 | 34 | 532 | 95
Redfield | Residence 096 | 34 | 533 | 96
Redfield | Residence 097 | 34 | 534 | 97
Redfield | Residence 098 | 34 | 535 | 98
Redfield | Residence 099 | 34 | 536 | 99
Redfield | Residence 100 | 34 | 537 | 100
Redfield | Residence 101 | 34 | 538 | 101
Redfield | Residence 102 | 34 | 539 | 102
Redfield | Residence 103 | 34 | 540 | 103
Redfield | Residence 104 | 34 | 541 | 104
Redfield | Residence 105 | 34 | 542 | 105
Redfield | Residence 106 | 34 | 543 | 106
Redfield | Residence 107 | 34 | 544 | 107
Redfield | Residence 108 | 34 | 545 | 108
Redfield | Residence 109 | 34 | 546 | 109
Redfield | Residence 110 | 34 | 547 | 110
Redfield | Residence 111 | 34 | 548 | 111
Redfield | Residence 112 | 34 | 549 | 112
Redfield | Residence 113 | 34 | 550 | 113
Redfield | Residence 114 | 34 | 551 | 114
Redfield | Residence 115 | 34 | 552 | 115
Redfield | Residence 116 | 34 | 553 | 116
Redfield | Residence 117 | 34 | 554 | 117
Redfield | Residence 118 | 34 | 555 | 118
Redfield | Residence 119 | 34 | 556 | 119
Redfield | Residence 120 | 34 | 557 | 120
Redfield | Residence 121 | 34 | 558 | 121
Redfield | Residence 122 | 34 | 559 | 122
Redfield | Residence 123 | 34 | 560 | 123
Redfield | Residence 124 | 34 | 561 | 124
Redfield | Residence 125 | 34 | 562 | 125
Redfield | Residence 126 | 34 | 563 | 126
Redfield | Residence 127 | 34 | 564 | 127
Redfield | Residence 128 | 34 | 565 | 128
Redfield | Residence 129 | 34 | 566 | 129
Redfield | Residence 130 | 34 | 567 | 130
Redfield | Residence 131 | 34 | 568 | 131
Redfield | Residence 132 | 34 | 569 | 132
Redfield | Residence 133 | 34 | 570 | 133
Redfield | Residence 134 | 34 | 571 | 134
Redfield | Residence 135 | 34 | 572 | 135
Redfield | Residence 136 | 34 | 573 | 136
Redfield | Residence 137 | 34 | 574 | 137
Redfield | Residence 138 | 34 | 575 | 138
Redfield | Residence 139 | 34 | 576 | 139
Redfield | Residence 140 | 34 | 577 | 140
Redfield | Residence 141 | 34 | 578 | 141
Redfield | Residence 142 | 34 | 579 | 142
Redfield | Residence 143 | 34 | 580 | 143
Redfield | Residence 144 | 34 | 581 | 144
Redfield | Residence 145 | 34 | 582 | 145
Redfield | Residence 146 | 34 | 583 | 146
Redfield | Residence 147 | 34 | 584 | 147
Redfield | Residence 148 | 34 | 585 | 148
Redfield | Residence 149 | 34 | 586 | 149
Redfield | Residence 150 | 34 | 587 | 150
Redfield | Residence 151 | 34 | 588 | 151
Redfield | Residence 152 | 34 | 589 | 152
Redfield | Residence 153 | 34 | 590 | 153
Redfield | Residence 154 | 34 | 591 | 154
Redfield | Residence 155 | 34 | 592 | 155
Redfield | Residence 156 | 34 | 593 | 156
Redfield | Residence 157 | 34 | 594 | 157
Redfield | Residence 158 | 34 | 595 | 158
Redfield | Residence 159 | 34 | 596 | 159
Redfield | Residence 160 | 34 | 597 | 160
Redfield | Residence 161 | 34 | 598 | 161
Redfield | Residence 162 | 34 | 599 | 162
Redfield | Residence 163 | 34 | 600 | 163
Redfield | Residence 164 | 34 | 601 | 164
Redfield | Residence 165 | 34 | 602 | 165
Redfield | Residence 166 | 34 | 603 | 166
Redfield | Residence 167 | 34 | 604 | 167
Redfield | Residence 168 | 34 | 605 | 168
Redfield | Residence 169 | 34 | 606 | 169
Redfield | Residence 170 | 34 | 607 | 170
Redfield | Residence 171 | 34 | 608 | 171
Redfield | Residence 172 | 34 | 609 | 172
Redfield | Residence 173 | 34 | 610 | 173
Redfield | Residence 174 | 34 | 611 | 174
Redfield | Residence 175 | 34 | 612 | 175
Redfield | Residence 176 | 34 | 613 | 176
Redfield | Residence 177 | 34 | 614 | 177
Redfield | Residence 178 | 34 | 615 | 178
Redfield | Residence 179 | 34 | 616 | 179
Redfield | Residence 180 | 34 | 617 | 180
Redfield | Residence 181 | 34 | 618 | 181
Redfield | Residence 182 | 34 | 619 | 182
Redfield | Residence 183 | 34 | 620 | 183
Redfield | Residence 184 | 34 | 621 | 184
Redfield | Residence 185 | 34 | 622 | 185
Redfield | Residence 186 | 34 | 623 | 186
Redfield | Residence 187 | 34 | 624 | 187
Redfield | Residence 188 | 34 | 625 | 188
Redfield | Residence 189 | 34 | 626 | 189
Redfield | Residence 190 | 34 | 627 | 190
Redfield | Residence 191 | 34 | 628 | 191
Redfield | Residence 192 | 34 | 629 | 192
Redfield | Residence 193 | 34 | 630 | 193
Redfield | Residence 194 | 34 | 631 | 194
Redfield | Residence 195 | 34 | 632 | 195
Redfield | Residence 196 | 34 | 633 | 196
Redfield | Residence 197 | 34 | 634 | 197
Redfield | Residence 198 | 34 | 635 | 198
Redfield | Residence 199 | 34 | 636 | 199
Redfield | Residence 200 | 34 | 637 | 200
Redfield | Residence 201 | 34 | 638 | 201
Redfield | Residence 202 | 34 | 639 | 202
Redfield | Residence 203 | 34 | 640 | 203
Redfield | Residence 204 | 34 | 641 | 204
Redfield | Residence 205 | 34 | 642 | 205
Redfield | Residence 206 | 34 | 643 | 206
Redfield | Residence 207 | 34 | 644 | 207
Redfield | Residence 208 | 34 | 645 | 208
Redfield | Residence 209 | 34 | 646 | 209
Redfield | Residence 210 | 34 | 647 | 210
Redfield | Residence 211 | 34 | 648 | 211
Redfield | Residence 212 | 34 | 649 | 212
Redfield | Residence 213 | 34 | 650 | 213
Redfield | Residence 214 | 34 | 651 | 214
Redfield | Residence 215 | 34 | 652 | 215
Redfield | Residence 216 | 34 | 653 | 216
Redfield | Residence 217 | 34 | 654 | 217
Redfield | Residence 218 | 34 | 655 | 218
Redfield | Residence 219 | 34 | 656 | 219
Redfield | Residence 220 | 34 | 657 | 220
Redfield | Residence 221 | 34 | 658 | 221
Redfield | Residence 222 | 34 | 659 | 222
Redfield | Residence 223 | 34 | 660 | 223
Redfield | Residence 224 | 34 | 661 | 224
Redfield | Residence 225 | 34 | 662 | 225
Redfield | Residence 226 | 34 | 663 | 226
Redfield | Residence 227 | 34 | 664 | 227
Redfield | Residence 228 | 34 | 665 | 228
Redfield | Residence 229 | 34 | 666 | 229
Redfield | Residence 230 | 34 | 667 | 230
Redfield | Residence 231 | 34 | 668 | 231
Redfield | Residence 232 | 34 | 669 | 232
Redfield | Residence 233 | 34 | 670 | 233
Redfield | Residence 234 | 34 | 671 | 234
Redfield | Residence 235 | 34 | 672 | 235
Redfield | Residence 236 | 34 | 673 | 236
Redfield | Residence 237 | 34 | 674 | 237
Redfield | Residence 238 | 34 | 675 | 238
Redfield | Residence 239 | 34 | 676 | 239
Redfield | Residence 240 | 34 | 677 | 240
Redfield | Residence 241 | 34 | 678 | 241
Redfield | Residence 242 | 34 | 679 | 242
Redfield | Residence 243 | 34 | 680 | 243
Redfield | Residence 244 | 34 | 681 | 244
Redfield | Residence 245 | 34 | 682 | 245
Redfield | Residence 246 | 34 | 683 | 246
Redfield | Residence 247 | 34 | 684 | 247
Redfield | Residence 248 | 34 | 685 | 248
Redfield | Residence 249 | 34 | 686 | 249
Redfield | Residence 250 | 34 | 687 | 250
Redfield | Residence 251 | 34 | 688 | 251
Redfield | Residence 252 | 34 | 689 | 252
Redfield | Residence 253 | 34 | 690 | 253
Redfield | Residence 254 | 34 | 691 | 254
Redfield | Residence 255 | 34 | 692 | 255
Redfield | Residence 256 | 34 | 693 | 256
Redfield | Residence 257 | 34 | 694 | 257
Redfield | Residence 258 | 34 | 695 | 258
Redfield | Residence 259 | 34 | 696 | 259
Redfield | Residence 260 | 34 | 697 | 260
Redfield | Residence 261 | 34 | 698 | 261
Redfield | Residence 262 | 34 | 699 | 262
Redfield | Residence 263 | 34 | 700 | 263
Redfield | Residence 264 | 34 | 701 | 264
Redfield | Residence 265 | 34 | 702 | 265
Redfield | Residence 266 | 34 | 703 | 266
Redfield | Residence 267 | 34 | 704 | 267
Redfield | Residence 268 | 34 | 705 | 268
Redfield | Residence 269 | 34 | 706 | 269
Redfield | Residence 270 | 34 | 707 | 270
Redfield | Residence 271 | 34 | 708 | 271
Redfield | Residence 272 | 34 | 709 | 272
Redfield | Residence 273 | 34 | 710 | 273
Redfield | Residence 274 | 34 | 711 | 274
Redfield | Residence 275 | 34 | 712 | 275
Redfield | Residence 276 | 34 | 713 | 276
Redfield | Residence 277 | 34 | 714 | 277
Redfield | Residence 278 | 34 | 715 | 278
Redfield | Residence 279 | 34 | 716 | 279
Redfield | Residence 280 | 34 | 717 | 280
Redfield | Residence 281 | 34 | 718 | 281
Redfield | Residence 282 | 34 | 719 | 282
Redfield | Residence 283 | 34 | 720 | 283
Redfield | Residence 284 | 34 | 721 | 284
Redfield | Residence 285 | 34 | 722 | 285
Redfield | Residence 286 | 34 | 723 | 286
Redfield | Residence 287 | 34 | 724 | 287
Redfield | Residence 288 | 34 | 725 | 288
Redfield | Residence 289 | 34 | 726 | 289
Redfield | Residence 290 | 34 | 727 | 290
Redfield | Residence 291 | 34 | 728 | 291
Redfield | Residence 292 | 34 | 729 | 292
Redfield | Residence 293 | 34 | 730 | 293
Redfield | Residence 294 | 34 | 731 | 294
Redfield | Residence 295 | 34 | 732 | 295
Redfield | Residence 296 | 34 | 733 | 296
Redfield | Residence 297 | 34 | 734 | 297
Redfield | Residence 298 | 34 | 735 | 298
Redfield | Residence 299 | 34 | 736 | 299
Redfield | Residence 300 | 34 | 737 | 300
Redfield | Residence 301 | 34 | 738 | 301
Redfield | Residence 302 | 34 | 739 | 302
Redfield | Residence 303 | 34 | 740 | 303
Redfield | Residence 304 | 34 | 741 | 304
Redfield | Residence 305 | 34 | 742 | 305
Redfield | Residence 306 | 34 | 743 | 306
Redfield | Residence 307 | 34 | 744 | 307
Redfield | Residence 308 | 34 | 745 | 308
Redfield | Residence 309 | 34 | 746 | 309
Redfield | Residence 310 | 34 | 747 | 310
Redfield | Residence 311 | 34 | 748 | 311
Redfield | Residence 312 | 34 | 749 | 312
Redfield | Residence 313 | 34 | 750 | 313
Redfield | Residence 314 | 34 | 751 | 314
Redfield | Residence 315 | 34 | 752 | 315
Redfield | Residence 316 | 34 | 753 | 316
Redfield | Residence 317 | 34 | 754 | 317
Redfield | Residence 318 | 34 | 755 | 318
Redfield | Residence 319 | 34 | 756 | 319
Redfield | Residence 320 | 34 | 757 | 320
Redfield | Residence 321 | 34 | 758 | 321
Redfield | Residence 322 | 34 | 759 | 322
Redfield | Residence 323 | 34 | 760 | 323
Redfield | Residence 324 | 34 | 761 | 324
Redfield | Residence 325 | 34 | 762 | 325
Redfield | Residence 326 | 34 | 763 | 326
Redfield | Residence 327 | 34 | 764 | 327
Redfield | Residence 328 | 34 | 765 | 328
Redfield | Residence 329 | 34 | 766 | 329
Redfield | Residence 330 | 34 | 767 | 330
SCM - Cortlandville | 712006-H-001 | 35 | 768 | 1
SCM - Cortlandville | 712006-H-002 | 35 | 769 | 2
SCM - Cortlandville | 712006-H-003 | 35 | 770 | 3
SCM - Cortlandville | 712006-H-004 | 35 | 771 | 4
SCM - Cortlandville | 712006-H-005 | 35 | 772 | 5
SCM - Cortlandville | 712006-H-006 | 35 | 773 | 6
SCM - Cortlandville | 712006-H-007 | 35 | 774 | 7
SCM - Cortlandville | 712006-H-008 | 35 | 775 | 8
SCM - Cortlandville | 712006-H-009 | 35 | 776 | 9
SCM - Cortlandville | 712006-H-010 | 35 | 777 | 10
SCM - Cortlandville | 712006-H-011 | 35 | 778 | 11
SCM - Cortlandville | 712006-H-012 | 35 | 779 | 12
SCM - Cortlandville | 712006-H-014 | 35 | 780 | 13
SCM - Cortlandville | 712006-H-015 | 35 | 781 | 14
SCM - Cortlandville | 712006-H-016 | 35 | 782 | 15
SCM - Cortlandville | 712006-H-017 | 35 | 783 | 16
SCM - Cortlandville | 712006-H-018 | 35 | 784 | 17
SCM - Cortlandville | 712006-H-019 | 35 | 785 | 18
SCM - Cortlandville | 712006-H-020 | 35 | 786 | 19
SCM - Cortlandville | 712006-H-021 | 35 | 787 | 20
SCM - Cortlandville | 712006-H-022 | 35 | 788 | 21
SCM - Cortlandville | 712006-H-024 | 35 | 789 | 22
SCM - Cortlandville | 712006-H-025 | 35 | 790 | 23
SCM - Cortlandville | 712006-H-026 | 35 | 791 | 24
SCM - Cortlandville | 712006-H-027 | 35 | 792 | 25
SCM - Cortlandville | 712006-H-028 | 35 | 793 | 26
SCM - Cortlandville | 712006-H-029 | 35 | 794 | 27
SCM - Cortlandville | 712006-H-031 | 35 | 795 | 28
SCM - Cortlandville | 712006-H-033 | 35 | 796 | 29
SCM - Cortlandville | 712006-H-034 | 35 | 797 | 30
SCM - Cortlandville | 712006-H-036 | 35 | 798 | 31
SCM - Cortlandville | 712006-H-037 | 35 | 799 | 32
SCM - Cortlandville | 712006-H-038 | 35 | 800 | 33
SCM - Cortlandville | 712006-H-040 | 35 | 801 | 34
SCM - Cortlandville | 712006-H-041 | 35 | 802 | 35
SCM - Cortlandville | 712006-H-043 | 35 | 803 | 36
SCM - Cortlandville | 712006-H-046 | 35 | 804 | 37
SCM - Cortlandville | 712006-H-047 | 35 | 805 | 38
SCM - Cortlandville | 712006-H-048 | 35 | 806 | 39
SCM - Cortlandville | 712006-H-049 | 35 | 807 | 40
Stafford | #1 | 36 | 808 | 1
Stafford | #1 | 36 | 808 | 1
Stafford | #1 | 36 | 808 | 1
Stafford | #1 | 36 | 808 | 1
Stafford | #1 | 36 | 808 | 1
Stafford | #2 | 36 | 809 | 2
Stafford | #2 | 36 | 809 | 2
Stafford | #2 | 36 | 809 | 2
Stafford | #2 | 36 | 809 | 2
Stafford | #3 | 36 | 810 | 3
Stafford | #3 | 36 | 810 | 3
Stafford | #3 | 36 | 810 | 3
Stafford | #3 | 36 | 810 | 3
Twins Inn | 5755 Sheridan | 37 | 811 | 1
Twins Inn | 5755 Sheridan | 37 | 811 | 1
Twins Inn | 5755 Sheridan | 37 | 811 | 1
Twins Inn | 5840 Lamar | 37 | 812 | 2
Twins Inn | 5840 Lamar | 37 | 812 | 2
Twins Inn | 5840 Lamar | 37 | 812 | 2
Twins Inn | 5840 Lamar | 37 | 812 | 2
Twins Inn | 5840 Lamar | 37 | 812 | 2
Twins Inn | 5840 Lamar | 37 | 812 | 2
Uncasville | Residence A | 38 | 813 | 1
Uncasville | Residence A | 38 | 813 | 1
Uncasville | Residence A | 38 | 813 | 1
Uncasville | Residence B | 38 | 814 | 2
Uncasville | Residence B | 38 | 814 | 2
Uncasville | Residence B | 38 | 814 | 2
Uncasville | Residence C | 38 | 815 | 3
Uncasville | Residence C | 38 | 815 | 3
Uncasville | Residence E | 38 | 816 | 4
Uncasville | Residence E | 38 | 816 | 4
Uncasville | Residence E | 38 | 816 | 4
Wall | W1 | 39 | 817 | 1
Wall | W10 | 39 | 818 | 2
Wall | W11 | 39 | 819 | 3
Wall | W12 | 39 | 820 | 4
Wall | W13 | 39 | 821 | 5
Wall | W14 | 39 | 822 | 6
Wall | W15 | 39 | 823 | 7
Wall | W16 | 39 | 824 | 8
Wall | W17 | 39 | 825 | 9
Wall | W18 | 39 | 826 | 10
Wall | W19 | 39 | 827 | 11
Wall | W2 | 39 | 828 | 12
Wall | W20 | 39 | 829 | 13
Wall | W21 | 39 | 830 | 14
Wall | W22 | 39 | 831 | 15
Wall | W23 | 39 | 832 | 16
Wall | W24 | 39 | 833 | 17
Wall | W25 | 39 | 834 | 18
Wall | W26 | 39 | 835 | 19
Wall | W27 | 39 | 836 | 20
Wall | W28 | 39 | 837 | 21
Wall | W29 | 39 | 838 | 22
Wall | W3 | 39 | 839 | 23
Wall | W30 | 39 | 840 | 24
Wall | W31 | 39 | 841 | 25
Wall | W32 | 39 | 842 | 26
Wall | W33 | 39 | 843 | 27
Wall | W34 | 39 | 844 | 28
Wall | W35 | 39 | 845 | 29
Wall | W36 | 39 | 846 | 30
Wall | W37 | 39 | 847 | 31
Wall | W38 | 39 | 848 | 32
Wall | W39 | 39 | 849 | 33
Wall | W4 | 39 | 850 | 34
Wall | W40 | 39 | 851 | 35
Wall | W41 | 39 | 852 | 36
Wall | W42 | 39 | 853 | 37
Wall | W43 | 39 | 854 | 38
Wall | W5 | 39 | 855 | 39
Wall | W6 | 39 | 856 | 40
Wall | W7 | 39 | 857 | 41
Wall | W8 | 39 | 858 | 42
Wall | W9 | 39 | 859 | 43
West Side Corporation | 241026-H-002 | 40 | 860 | 1
West Side Corporation | 241026-H-004 | 40 | 861 | 2
West Side Corporation | 241026-H-005 | 40 | 862 | 3
West Side Corporation | 241026-H-006 | 40 | 863 | 4
West Side Corporation | 241026-H-007 | 40 | 864 | 5
West Side Corporation | 241026-H-008 | 40 | 865 | 6
West Side Corporation | 241026-H-009 | 40 | 866 | 7
West Side Corporation | 241026-H-010 | 40 | 867 | 8
West Side Corporation | 241026-H-014 | 40 | 868 | 9
West Side Corporation | 241026-H-015 | 40 | 869 | 10
West Side Corporation | 241026-H-037 | 40 | 870 | 11
West Side Corporation | 241026-H-038 | 40 | 871 | 12
West Side Corporation | 241026-H-039 | 40 | 872 | 13
West Side Corporation | 241026-H-040 | 40 | 873 | 14
West Side Corporation | 241026-H-041 | 40 | 874 | 15
West Side Corporation | 241026-H-042 | 40 | 875 | 16
West Side Corporation | 241026-H-043 | 40 | 876 | 17
West Side Corporation | 241026-H-044 | 40 | 877 | 18
West Side Corporation | 241026-H-045 | 40 | 878 | 19
West Side Corporation | 241026-H-046 | 40 | 879 | 20
West Side Corporation | 241026-H-047 | 40 | 880 | 21
West Side Corporation | 241026-H-048 | 40 | 881 | 22
West Side Corporation | 241026-H-049 | 40 | 882 | 23
West Side Corporation | 241026-H-050 | 40 | 883 | 24
West Side Corporation | 241026-H-051 | 40 | 884 | 25
West Side Corporation | 241026-H-052 | 40 | 885 | 26
West Side Corporation | 241026-H-053 | 40 | 886 | 27
West Side Corporation | 241026-H-054 | 40 | 887 | 28
West Side Corporation | 241026-H-055 | 40 | 888 | 29
West Side Corporation | 241026-H-056 | 40 | 889 | 30
West Side Corporation | 241026-H-057 | 40 | 890 | 31
West Side Corporation | 241026-H-059 | 40 | 891 | 32
West Side Corporation | 241026-H-060 | 40 | 892 | 33
West Side Corporation | 241026-H-061 | 40 | 893 | 34
West Side Corporation | 241026-H-062 | 40 | 894 | 35
West Side Corporation | 241026-H-063 | 40 | 895 | 36
West Side Corporation | 241026-H-064 | 40 | 896 | 37
West Side Corporation | 241026-H-065 | 40 | 897 | 38
West Side Corporation | 241026-H-066 | 40 | 898 | 39
West Side Corporation | 241026-H-067 | 40 | 899 | 40
West Side Corporation | 241026-H-068 | 40 | 900 | 41
West Side Corporation | 241026-H-069 | 40 | 901 | 42
West Side Corporation | 241026-H-070 | 40 | 902 | 43
West Side Corporation | 241026-H-071 | 40 | 903 | 44
West Side Corporation | 241026-H-072 | 40 | 904 | 45
West Side Corporation | 241026-H-073 | 40 | 905 | 46
West Side Corporation | 241026-H-074 | 40 | 906 | 47
West Side Corporation | 241026-H-075 | 40 | 907 | 48
West Side Corporation | 241026-H-076 | 40 | 908 | 49
West Side Corporation | 241026-H-077 | 40 | 909 | 50
West Side Corporation | 241026-H-078 | 40 | 910 | 51
West Side Corporation | 241026-H-079 | 40 | 911 | 52
West Side Corporation | 241026-H-080 | 40 | 912 | 53
Wz CA Bay | Commercial Building | 41 | 913 | 1

## Background IA
ChemName | ug/m3 | ppbv_ug_m3
Chemical Name | Percent90 | ppbv:ug/m3 | Alphabetized Chemical Name
Benzene | 9.5 | 3.2471 | Benzene | 16
Carbon tetrachloride | 0.8 | 6.3944 | Carbon tetrachloride
Chloroform | 4 | 4.9627 | Chloroform | 6.8
1,1-Dichloroethane |  | 4.1139 | Dichloroethane,1,1-
1,1-Dichloroethylene | 0.8 | 4.0299 | Dichloroethylene, 1,1- | 1.35
cis-1,2-Dichloroethylene |  | 4.0299 | Dichloroethylene,cis-1,2- | 1.2
trans-1,2-Dichloroethylene |  | 4.0299 | Dichloroethylene,trans-1,2-
Ethylbenzene | 8.9 | 4.4136 | Ethylbenzene | 13
Methylene chloride | 10.5 | 3.5306 | Methylene chloride | 16
MTBE | 38 | 3.6645 | MTBE
Tetrachloroethylene | 3.8 | 6.8937 | Tetrachloroethylene | 7.5
Toluene | 54 | 3.8303 | Toluene | 100
1,1,2-Trichloro-1,2,2-trifluoroethane | 1.8 | 7.7896 | Trichloro-1,2,2-trifluoroethane,1,1,2-
1,1,1-Trichloroethane | 3.1 | 5.5456 | Trichloroethane, 1,1,1- | 6.9
Trichloroethylene | 0.5 | 5.462 | Trichloroethylene | 0.8
Vinyl chloride (chloroethene) | 0.01 | 2.5982 | Vinyl chloride (chloroethene) | 0.42
m,p-Xylene | 21 | 4.4136 | Xylene,m,p- | 40
o-Xylene | 10.8 | 4.4136 | Xylene,o- | 15
Total Xylenes | 12 | 4.4136 | Xylenes, total | 38
| new values |  |  | old values

## Chem Props
|  | MW | VP25 | Sol | MCL | Hatm25C | H25C | HTgw |  |  |  | Tboil | Tcrit | Evap |  | ChemNameChem
Tgw | 15 | Molecular Weight | Vapor Pressure | Pure Component Water Solubility | MCL | Henry's Law Constant @25oC | Henry's Law Constant @25oC | Henry's Law Constant @ 15oC | Vapor Pressure @ Tgw | Diffusivity in air | Diffusivity in water | Normal Boiling Point | Critical Temp. | Enthalpy of vaporization at the normal boiling point | Organic Carbon Partition Coefficient
|  | Mw | VP | S | (ug/L) | Hc25 | H'25 | H'Tgw | VPTgw | Da | Dw | Tboil | Tcrit | DHv,b | Koc
CASN | Alphabetized List of Compounds | (g/mole) | (mm Hg) | (mg/L) |  | (atm-m3/mol) | (unitless) | (unitless) | (ug/m3) | (cm2/s) | (cm2/s) | (oK) | (oK) | (cal/mol) | (cm3/g) | Chemical Name
74908 | Hydrogen cyanide | 27.03 | 741.9 | 1000000 |  | 0.00013267 | 0.0054226 | 0.003758 | 747823401.0064 | 0.1934 | 2.1e-05 | 299 | 456.7 | 6676.41 | 3.8019 | Hydrogen cyanide
75058 | Acetonitrile | 41.05 | 91.1 | 1000000 |  | 3.4513e-05 | 0.0014107 | 0.00091731 | 130848350.8082 | 0.128 | 1.66e-05 | 354.6 | 545.5 | 7110.25 | 4.1976 | Acetonitrile
75070 | Acetaldehyde | 44.05 | 902 | 1000000 |  | 7.8702e-05 | 0.0032169 | 0.0023126 | 1536993241.8851 | 0.124 | 1.41e-05 | 293.1 | 466 | 6156.64 | 1.0641 | Acetaldehyde
75218 | Ethylene oxide | 44.05 | 1250 | 304000 |  | 0.00055427 | 0.022655 | 0.016444 | 2150540458.4358 | 0.104 | 1.45e-05 | 283.6 | 469 | 6104.06 | 1.3305 | Ethylene oxide
74873 | Methyl chloride (chloromethane) | 50.49 | 4300 | 5325 |  | 0.0087978 | 0.3596 | 0.28278 | 9186478247.9657 | 0.126 | 6.5e-06 | 249 | 416.25 | 5114.6 | 2.1184 | Methyl chloride (chloromethane)
107131 | Acrylonitrile | 53.06 | 108.5 | 74000 |  | 0.00010274 | 0.0041995 | 0.0025976 | 191615923.7859 | 0.122 | 1.34e-05 | 350.3 | 519 | 7786 | 5.902 | Acrylonitrile
106990 | Butadiene,1,3- | 54.09 | 2107 | 735 |  | 0.073415 | 3.0008 | 2.3001 | 4700540920.6671 | 0.249 | 1.08e-05 | 268.6 | 425 | 5370.33 | 19.0546 | 1,3-Butadiene
107028 | Acrolein | 56.1 | 274.1 | 212500 |  | 0.00012169 | 0.0049741 | 0.003375 | 561406719.1864 | 0.105 | 1.22e-05 | 325.6 | 506 | 6730.7658 | 2.7606 | Acrolein
67641 | Acetone | 58.08 | 230 | 1000000 |  | 3.8702e-05 | 0.0015819 | 0.001055 | 479389812.1495 | 0.124 | 1.14e-05 | 329.2 | 508.1 | 6955 | 0.575 | Acetone
75014 | Vinyl chloride (chloroethene) | 62.5 | 2981.6 | 8800 | 2 | 0.026932 | 1.1008 | 0.85275 | 7767603702.3997 | 0.106 | 1.23e-05 | 259.25 | 432 | 5250 | 18.6 | Vinyl chloride (chloroethene)
75003 | Chloroethane (ethyl chloride) | 64.51 | 1008 | 5678 |  | 0.0087978 | 0.3596 | 0.26421 | 2570765057.5572 | 0.271 | 1.15e-05 | 285.3 | 460.4 | 5879.4 | 4.3954 | Chloroethane (ethyl chloride)
126987 | Methacrylonitrile | 67.1 | 71.2 | 25400 |  | 0.00024638 | 0.010071 | 0.0062987 | 160788906.3761 | 0.1123 | 1.32e-05 | 363.3 | 554 | 7600.2 | 35.8096 | Methacrylonitrile
110009 | Furan | 68.08 | 600 | 10000 |  | 0.0053864 | 0.22017 | 0.15415 | 1538883766.7586 | 0.104 | 1.22e-05 | 304.6 | 490.2 | 6476.9 | 18.578 | Furan
123739 | Crotonaldehyde (2-butenal) | 70.09 | 7.8085 | 36900 |  | 1.9481e-05 | 0.00079628 | 0.00082387 | 30469612.1989 | 0.0956 | 1.07e-05 | 375.2 | 568 | 8.62 | 4.8195 | Crotonaldehyde (2-butenal)
78933 | Methylethylketone (2-butanone) | 72.11 | 95.3 | 223000 |  | 5.5759e-05 | 0.0022791 | 0.0014453 | 234489549.6649 | 0.0808 | 9.8e-06 | 352.5 | 536.78 | 7480.7 | 2.3014 | Methylethylketone (2-butanone)
79209 | Methyl acetate | 74.09 | 235 | 2000 |  | 0.00011796 | 0.0048217 | 0.0031511 | 612265230.7474 | 0.104 | 1e-05 | 329.8 | 506.7 | 7260.0791 | 3.2584 | Methyl acetate
71363 | Butanol | 74.12 | 7 | 74000 |  | 8.8149e-06 | 0.0003603 | [8 empty] | Butanol
60297 | Ethyl ether | 74.12 | 537.1 | 56800 |  | 0.032917 | 1.3455 | 0.945 | 1504552707.7211 | 0.0782 | 8.61e-06 | 307.5 | 466.74 | 6338.28 | 5.728 | Ethyl ether
78831 | Isobutanol | 74.12 | 10.45 | 85000 |  | 1.177e-05 | 0.0004811 | 0.00023171 | 20072926.0027 | 0.086 | 9.3e-06 | 381.04 | 547.78 | 10936 | 2.5942 | Isobutanol
75150 | Carbon disulfide | 76.13 | 359 | 1185 |  | 0.030224 | 1.2354 | 0.86624 | 1031198949.7115 | 0.104 | 1e-05 | 319 | 552 | 6391 | 45.7 | Carbon disulfide
71432 | Benzene | 78.11 | 95 | 1790 | 5 | 0.005536 | 0.22628 | 0.14593 | 257493554.7761 | 0.088 | 9.8e-06 | 353.24 | 562.16 | 7342 | 58.9 | Benzene
75296 | Chloropropane,2- | 78.54 | 523 | 3730 |  | 0.014456 | 0.59086 | 0.4169 | 1559524056.1126 | 0.0888 | 1.01e-05 | 308.7 | 485 | 6285.7 | 9.1411 | 2-Chloropropane
110861 | Pyridine | 79.1 | 20.8 | 1000000 |  | 8.8849e-06 | 0.00036316 | [8 empty] | Pyridine
75092 | Methylene chloride | 84.93 | 433.14 | 13030 | 5 | 0.0021845 | 0.089289 | 0.061382 | 1360755725.8165 | 0.101 | 1.17e-05 | 313 | 510 | 6706 | 11.7 | Methylene chloride
108054 | Vinyl acetate | 86.09 | 90.16 | 20000 |  | 0.00050971 | 0.020834 | 0.012958 | 259757603.8239 | 0.085 | 9.2e-06 | 345.65 | 519.13 | 7800 | 5.25 | Vinyl acetate
96333 | Methyl acrylate | 86.1 | 88 | 60000 |  | 0.00018727 | 0.0076546 | 0.0047608 | 253571056.922 | 0.0976 | 1.02e-05 | 353.7 | 536 | 7749 | 4.529 | Methyl acrylate
110543 | Hexane | 86.18 | 151.3 | 12.4 |  | 1.6625 | 67.9518 | 44.8608 | 463195679.3589 | 0.2 | 7.77e-06 | 341.7 | 508 | 6895.15 | 43.3511 | Hexane
75456 | Chlorodifluoromethane | 86.47 | 7480 | 2 |  | 0.026951 | 1.1016 | 0.90039 | 28446720723.8202 | 0.1013 | 1.28e-05 | 232.4 | 369.3 | 4835.9212 | 47.863 | Chlorodifluoromethane
141786 | Ethylacetate | 88.12 | 93.66 | 80300 |  | 0.00013765 | 0.0056265 | 0.0035225 | 278037324.0893 | 0.0732 | 9.7e-06 | 350.26 | 523.3 | 7633.66 | 6.4417 | Ethylacetate
1634044 | MTBE | 88.15 | 250 | 51000 |  | 0.0006234 | 0.025481 | 0.017262 | 803322275.0789 | 0.1024 | 1.05e-05 | 328.3 | 497.1 | 6677.66 | 7.2611 | MTBE
126998 | Chloro-1,3-butadiene (chloroprene),2- | 88.54 | 218 | 2120 |  | 0.011976 | 0.48951 | 0.3045 | 646055211.8468 | 0.0858 | 1.03e-05 | 332.4 | 525 | 8074.848 | 67.2977 | 2-Chloro-1,3-butadiene (chloroprene)
79469 | Nitropropane,2- | 89.09 | 18 | 17000 |  | 0.00012269 | 0.0050149 | 0.0029203 | 50247805.1541 | 0.0923 | 1.01e-05 | 393.2 | 594 | 8383 | 11.722 | 2-Nitropropane
108883 | Toluene | 92.14 | 28.4 | 526 | 1000 | 0.0066233 | 0.27072 | 0.16436 | 85484708.1256 | 0.087 | 8.6e-06 | 383.78 | 591.79 | 7930 | 182 | Toluene
106898 | Epichlorohydrin | 92.53 | 16.44 | 65900 |  | 3.0417e-05 | 0.0012433 | [8 empty] | Epichlorohydrin
109693 | Chlorobutane,1- | 92.58 | 101 | 1100 |  | 0.016906 | 0.69104 | 0.44579 | 324579165.5939 | 0.0826 | 1e-05 | 351.6 | 542 | 7263.21 | 17.2187 | 1-Chlorobutane
62533 | Aniline | 93.13 | 0.49 | 36000 |  | 1.9011e-06 | 7.7704e-05 | [8 empty] | Aniline
108952 | Phenol | 94.11 | 0.276 | 82800 |  | 3.9722e-07 | 1.6236e-05 | [8 empty] | Phenol
74839 | Methyl bromide | 94.94 | 1616 | 15223 |  | 0.0062243 | 0.25441 | 0.18964 | 6153526097.3211 | 0.0728 | 1.21e-05 | 276.71 | 467 | 5714 | 10.5 | Methyl bromide
75354 | Dichloroethylene, 1,1- | 96.94 | 599.97 | 2250 | 7 | 0.026034 | 1.0641 | 0.75871 | 2231345877.1072 | 0.09 | 1.04e-05 | 304.75 | 576.05 | 6247 | 58.9 | 1,1-Dichloroethylene
156592 | Dichloroethylene,cis-1,2- | 96.94 | 202.866 | 3500 | 70 | 0.0040697 | 0.16635 | 0.10974 | 698075772.832 | 0.0736 | 1.13e-05 | 333.65 | 544 | 7192 | 35.5 | cis-1,2-Dichloroethylene
156605 | Dichloroethylene,trans-1,2- | 96.94 | 333.24 | 6300 | 100 | 0.0093564 | 0.38244 | 0.26133 | 1187788785.6942 | 0.0707 | 1.19e-05 | 320.85 | 516.5 | 6717 | 52.5 | trans-1,2-Dichloroethylene
108872 | Methylcyclohexane | 98.21 | 43 | 14 |  | 0.10283 | 4.203 | 2.6387 | 142657826.1458 | 0.0735 | 8.52e-06 | 373.9 | 572.2 | 7473.53 | 78.5236 | Methylcyclohexane
75343 | Dichloroethane,1,1- | 98.96 | 227.3 | 5057 |  | 0.0056059 | 0.22914 | 0.15374 | 812080700.0458 | 0.0742 | 1.05e-05 | 330.55 | 523 | 6895 | 31.6 | 1,1-Dichloroethane
107062 | Dichloroethane,1,2- | 98.96 | 78.9 | 8524 | 5 | 0.00097654 | 0.039915 | 0.025149 | 264707055.0121 | 0.104 | 9.9e-06 | 356.65 | 561 | 7643 | 17.4 | 1,2-Dichloroethane
80626 | Methylmethacrylate | 100.13 | 38.4 | 15000 |  | 0.00033615 | 0.01374 | 0.0077842 | 117212600.1062 | 0.077 | 8.6e-06 | 373.5 | 567 | 8974.9 | 6.9823 | Methylmethacrylate
108101 | Methylisobutylketone (4-methyl-2-pentanone) | 100.16 | 19.86 | 19000 |  | 0.00013765 | 0.0056265 | 0.0032795 | 62387183.7782 | 0.075 | 7.8e-06 | 389.5 | 571 | 8243.11 | 9.0573 | Methylisobutylketone (4-methyl-2-pentanone)
100425 | Styrene | 104.15 | 6.12 | 310 | 100 | 0.0027431 | 0.11212 | 0.063094 | 19300230.9903 | 0.071 | 8e-06 | 418.31 | 636 | 8737 | 776 | Styrene
100527 | Benzaldehyde | 106.13 | 0.9 | 3300 |  | 2.3737e-05 | 0.00097022 | 0.00044006 | 2331191.4751 | 0.0721 | 9.07e-06 | 452 | 695 | 11657.8 | 45.9198 | Benzaldehyde
100414 | Ethylbenzene | 106.17 | 9.6 | 169 | 700 | 0.0078602 | 0.32128 | 0.18397 | 31403963.9383 | 0.075 | 7.8e-06 | 409.34 | 617.2 | 8501 | 363 | Ethylbenzene
108383 | Xylene,m- | 106.17 | 8.454 | 161 | 10000 | 0.0073215 | 0.29926 | 0.17037 | 27495421.7948 | 0.07 | 7.8e-06 | 412.27 | 617.05 | 8523 | 407 | m-Xylene
95476 | Xylene,o- | 106.17 | 6.61 | 178 | 10000 | 0.0051769 | 0.2116 | 0.11941 | 21308890.0996 | 0.087 | 1e-05 | 417.6 | 630.3 | 8661 | 363 | o-Xylene
106423 | Xylene,p- | 106.17 | 8.9 | 185 | 10000 | 0.0076407 | 0.31231 | 0.17787 | 28957439.778 | 0.0769 | 8.44e-06 | 411.52 | 616.2 | 8525 | 389 | p-Xylene
1330207 | Xylenes, Total | 106.17 | 8.677 | 173 | 10000 | 0.0074811 | 0.30579 | 0.17412 | 28226430.7864 | 0.07345 | 8.12e-06 | 411.895 | 616.625 | 8524 | 398 | Total Xylenes
100516 | Benzyl alcohol | 108.13 | 0.0626 | 40000 |  | 1.1112e-07 | 4.5421e-06 | [8 empty] | Benzyl alcohol
108394 | Methylphenol (m-cresol),3- | 108.14 | 0.138 | 22700 |  | 8.6548e-07 | 3.5376e-05 | [8 empty] | 3-Methylphenol (m-cresol)
95487 | Methylphenol (o-cresol),2- | 108.14 | 0.299 | 25950 |  | 1.2007e-06 | 4.9076e-05 | [8 empty] | 2-Methylphenol (o-cresol)
106455 | Methylphenol (p-cresol),4- | 108.14 | 0.11 | 24000 |  | 7.6958e-07 | 3.1456e-05 | [8 empty] | 4-Methylphenol (p-cresol)
542756 | Dichloropropene,1,3- | 110.97 | 34 | 2800 |  | 0.017655 | 0.72165 | 0.4395 | 123641522.2792 | 0.0626 | 1e-05 | 381.15 | 587.38 | 7900 | 45.7 | 1,3-Dichloropropene
108907 | Chlorobenzene | 112.56 | 11.97 | 472 | 100 | 0.0036907 | 0.15085 | 0.088147 | 42362664.2614 | 0.073 | 8.7e-06 | 404.87 | 632.4 | 8410 | 219 | Chlorobenzene
78875 | Dichloropropane, 1,2- | 112.99 | 51.989 | 2800 | 5 | 0.002793 | 0.11416 | 0.071465 | 197872716.7415 | 0.0782 | 8.73e-06 | 369.52 | 572 | 7590 | 43.7 | 1,2-Dichloropropane
97632 | Ethylmethacrylate | 114.14 | 20.59 | 3671 |  | 0.00083988 | 0.03433 | 0.016544 | 60941922.4555 | 0.0653 | 8.37e-06 | 390 | 571 | 10957.44 | 29.5121 | Ethylmethacrylate
542881 | Bis(chloromethyl)ether | 114.97 | 30 | 22000 |  | 0.00021306 | 0.0087087 | [8 empty] | Bis(chloromethyl)ether
67663 | Chloroform | 119.38 | 197.3 | 7920 | 80 | 0.0036608 | 0.14963 | 0.099765 | 845022992.344 | 0.104 | 1e-05 | 334.32 | 536.4 | 6988 | 39.8 | Chloroform
98862 | Acetophenone | 120.15 | 0.397 | 6130 |  | 1.0673e-05 | 0.00043625 | 0.00019125 | 1125222.2619 | 0.06 | 8.73e-06 | 475 | 709.5 | 11731.5 | 57.6766 | Acetophenone
98828 | Cumene | 120.19 | 4.5 | 61.3 |  | 1.16 | 47.4141 | 23.4804 | 14412237.1065 | 0.065 | 7.1e-06 | 425.56 | 631.1 | 10335.3 | 488.6524 | Cumene
103651 | Propylbenzene,n- | 120.19 | 2.5 | 60 |  | 0.010656 | 0.43557 | 0.23239 | 8626316.8449 | 0.0601 | 7.83e-06 | 432.2 | 630 | 9123 | 562.3413 | n-Propylbenzene
95636 | Trimethylbenzene,1,2,4- | 120.2 | 2.1 | 57 |  | 0.0061442 | 0.25114 | 0.13145 | 7109407.9578 | 0.0606 | 7.92e-06 | 442.3 | 649.17 | 9368.8 | 1352.0726 | 1,2,4-Trimethylbenzene
108678 | Trimethylbenzene,1,3,5- | 120.2 | 2.4 | 2 |  | 0.0058677 | 0.23984 | 0.12566 | 8132638.481 | 0.0602 | 8.67e-06 | 437.89 | 637.25 | 9321 | 1352.0726 | 1,3,5-Trimethylbenzene
75718 | Dichlorodifluoromethane | 120.92 | 4847.8 | 280 |  | 0.34214 | 13.9846 | 8.9283 | 20138018488.0805 | 0.0665 | 9.92e-06 | 243.2 | 384.95 | 9421.3609 | 457.0882 | Dichlorodifluoromethane
65850 | Benzoic Acid | 122.12 | 0.0007 | 2900 |  | 4.1604e-08 | 1.7005e-06 | [8 empty] | Benzoic Acid
105679 | Dimethylphenol,2,4- | 122.17 | 0.098 | 7870 |  | 2.0011e-06 | 8.1794e-05 | [8 empty] | 2,4-Dimethylphenol
98953 | Nitrobenzene | 123.11 | 0.245 | 2093 |  | 2.394e-05 | 0.00097851 | 0.00046389 | 769407.387 | 0.076 | 8.6e-06 | 483.95 | 719 | 10566 | 64.6 | Nitrobenzene
100447 | Benzylchloride | 126.58 | 1.31 | 525 |  | 0.00041396 | 0.01692 | 0.0093544 | 4932886.2591 | 0.075 | 7.8e-06 | 452 | 685 | 8773.2598 | 61.3762 | Benzylchloride
106478 | Chloroaniline,p- | 127.57 | 0.0123 | 5300 |  | 2.6511e-07 | 1.0836e-05 | [8 empty] | p-Chloroaniline
91203 | Naphthalene | 128.18 | 0.085 | 31 |  | 0.00048179 | 0.019693 | 0.0095897 | 285491.4227 | 0.059 | 7.5e-06 | 491.14 | 748.4 | 10373 | 2000 | Naphthalene
95578 | Chlorophenol,2- | 128.56 | 2.34 | 22000 |  | 0.00039002 | 0.015942 | 0.0083203 | 8448508.134 | 0.0501 | 9.46e-06 | 447.53 | 675 | 9572 | 388 | 2-Chlorophenol
621647 | N-Nitrosodi-n-propylamine | 130.19 | 0.13 | 9894 |  | 2.2512e-06 | 9.2018e-05 | [8 empty] | N-Nitrosodi-n-propylamine
79016 | Trichloroethylene | 131.39 | 73.46 | 1472 | 5 | 0.010274 | 0.41995 | 0.26416 | 326692983.2899 | 0.079 | 9.1e-06 | 360.36 | 544.2 | 7505 | 166 | Trichloroethylene
71556 | Trichloroethane, 1,1,1- | 133.4 | 123.733 | 1334 | 200 | 0.017157 | 0.70127 | 0.45864 | 580876495.0857 | 0.078 | 8.8e-06 | 347.24 | 545 | 7136 | 110 | 1,1,1-Trichloroethane
79005 | Trichloroethane,1,1,2- | 133.41 | 23.25 | 4420 | 5 | 0.0009107 | 0.037224 | 0.022053 | 98878056.8879 | 0.078 | 8.8e-06 | 386.15 | 602 | 8322 | 50.1 | 1,1,2-Trichloroethane
104518 | Butylbenzene,n- | 134.22 | 1 | 2 |  | 0.013125 | 0.53648 | 0.27827 | 3746134.0513 | 0.057 | 8.12e-06 | 456.46 | 660.5 | 9289.93 | 1111.7317 | n-Butylbenzene
135988 | Butylbenzene,sec- | 134.22 | 0.3101 | 3.94 |  | 0.013854 | 0.56628 | 0.001068 | 4223.8856 | 0.057 | 8.12e-06 | 446.5 | 679 | 88730 | 966.0509 | sec-Butylbenzene
98066 | Butylbenzene,tert- | 134.22 | 2.2 | 29.5 |  | 0.011875 | 0.4854 | 0.28822 | 9434609.4978 | 0.0565 | 8.02e-06 | 442.1 | 1220 | 8980 | 770.9035 | tert-Butylbenzene
99081 | Nitrotoluene,m- | 137.15 | 0.02577 | 500 |  | 9.3059e-06 | 0.00038037 | [8 empty] | m-Nitrotoluene
88722 | Nitrotoluene,o- | 137.15 | 0.04502 | 650 |  | 1.2468e-05 | 0.00050962 | 0.00020875 | 136089.9727 | 0.0587 | 8.67e-06 | 495 | 720 | 12239.1 | 323.5937 | o-Nitrotoluene
99990 | Nitrotoluene,p- | 137.15 | 0.164 | 442 |  | 5.5832e-06 | 0.00022821 | [8 empty] | p-Nitrotoluene
75694 | Trichlorofluoromethane | 137.36 | 802.8 | 1100 |  | 0.096756 | 3.9548 | 2.8628 | 4295135765.1577 | 0.087 | 9.7e-06 | 296.7 | 471 | 5998.9 | 496.5923 | Trichlorofluoromethane
78591 | Isophorone | 138.21 | 0.438 | 12000 |  | 6.6437e-06 | 0.00027156 | [8 empty] | Isophorone
100027 | Nitrophenol,4- | 139.11 | 4.1e-05 | 11570 |  | 4.1523e-10 | 1.6972e-08 | [8 empty] | 4-Nitrophenol
91576 | Methylnaphthalene,2- | 142.21 | 0.055 | 24.6 |  | 0.0005167 | 0.02112 | 0.0084678 | 168745.6141 | 0.0522 | 7.75e-06 | 514.26 | 761 | 12600 | 2811.9008 | 2-Methylnaphthalene
111444 | Bis(2-chloroethyl)ether | 143.11 | 1.55 | 17200 |  | 1.7955e-05 | 0.00073389 | 0.00034361 | 5588391.3001 | 0.0692 | 7.53e-06 | 451.15 | 659.79 | 10803 | 15.5 | Bis(2-chloroethyl)ether
95501 | Dichlorobenzene,1,2- | 147 | 1.36 | 156 | 600 | 0.0018952 | 0.077466 | 0.040531 | 5628450.9241 | 0.069 | 7.9e-06 | 453.57 | 705 | 9700 | 617 | 1,2-Dichlorobenzene
541731 | Dichlorobenzene,1,3- | 147 | 2.15 | 134 |  | 0.0030922 | 0.12639 | 0.068155 | 9170436.9761 | 0.0692 | 7.86e-06 | 446 | 684 | 9230.18 | 1976.9696 | 1,3-Dichlorobenzene
106467 | Dichlorobenzene,1,4- | 147 | 1 | 79 | 75 | 0.002394 | 0.097851 | 0.052551 | 4248011.019 | 0.069 | 7.9e-06 | 447.21 | 684.75 | 9271 | 617 | 1,4-Dichlorobenzene
96184 | Trichloropropane,1,2,3- | 147.43 | 3.687 | 1750 |  | 0.00040767 | 0.016663 | 0.0090386 | 15865466.8456 | 0.071 | 7.9e-06 | 430 | 652 | 9171 | 22.0293 | 1,2,3-Trichloropropane
56235 | Carbon tetrachloride | 153.82 | 115 | 793.4 | 5 | 0.030324 | 1.2395 | 0.81171 | 623357667.8002 | 0.078 | 8.8e-06 | 349.9 | 556.6 | 7127 | 174 | Carbon tetrachloride
83329 | Acenaphthene | 154.21 | 0.0025 | 3.57 |  | 0.00015461 | 0.0063196 | 0.0025508 | 8373.3542 | 0.0421 | 7.69e-06 | 550.54 | 803.15 | 12155 | 7080 | Acenaphthene
92524 | Biphenyl | 154.21 | 0.00964 | 7.45 |  | 0.00029925 | 0.012231 | 0.0055797 | 36489.9474 | 0.0404 | 8.15e-06 | 529.1 | 789 | 10890 | 4375.2211 | Biphenyl
924163 | N-Nitroso-di-n-butylamine | 158.28 | 0.03 | 1266 |  | 0.00031618 | 0.012923 | [8 empty] | N-Nitroso-di-n-butylamine
91587 | Chloronaphthalene,beta- | 162.61 | 0.00798 | 11.7 |  | 0.00031417 | 0.012842 | [8 empty] | beta-Chloronaphthalene
120832 | Dichlorophenol,2,4- | 163 | 0.067 | 4500 |  | 3.1618e-06 | 0.00012923 | [8 empty] | 2,4-Dichlorophenol
75274 | Bromodichloromethane | 163.83 | 50 | 6735 |  | 0.001596 | 0.065234 | 0.040746 | 275311793.6645 | 0.0298 | 1.06e-05 | 363.15 | 585.85 | 7800 | 55 | Bromodichloromethane
127184 | Tetrachloroethylene | 165.83 | 18.55 | 200 | 5 | 0.018354 | 0.75019 | 0.44484 | 98149813.8738 | 0.072 | 8.2e-06 | 394.4 | 620.2 | 8288 | 155 | Tetrachloroethylene
86737 | Fluorene | 166.22 | 0.000633 | 1.98 |  | 6.344e-05 | 0.0025931 | 0.0010392 | 2268.9379 | 0.0363 | 7.88e-06 | 570.44 | 870 | 12666 | 13800 | Fluorene
86748 | Carbazole | 167.21 | 7.5e-07 | 1.8 |  | 8.645e-08 | 3.5336e-06 | [8 empty] | Carbazole
630206 | Tetrachloroethane, 1,1,1,2- | 167.85 | 12.03 | 1100 |  | 0.0024139 | 0.098667 | 0.052413 | 57717017.3512 | 0.071 | 7.9e-06 | 403.5 | 624 | 9768.2825 | 116.4126 | 1,1,1,2-Tetrachloroethane
79345 | Tetrachloroethane, 1,1,2,2- | 167.85 | 4.62 | 2962 |  | 0.00034413 | 0.014066 | 0.0078714 | 23350421.8318 | 0.071 | 7.9e-06 | 419.6 | 661.15 | 8996 | 93.3 | 1,1,2,2-Tetrachloroethane
132649 | Dibenzofuran | 168.19 | 0.00018 | 3.1 |  | 1.2568e-05 | 0.00051372 | 3.1764e-06 | 10.0726 | 0.0238 | 6e-06 | 560 | 824 | 66400 | 5152.2864 | Dibenzofuran
108601 | Bis(2-chloroisopropyl)ether | 171.07 | 0.88 | 1700 |  | 0.00011706 | 0.0047849 | [8 empty] | Bis(2-chloroisopropyl)ether
74953 | Methylene bromide | 173.83 | 44.4 | 11930 |  | 0.00085883 | 0.035104 | 0.021657 | 256209611.5286 | 0.043 | 8.44e-06 | 370 | 583 | 7867.88 | 12.6183 | Methylene bromide
120127 | Anthracene | 178.24 | 2.67e-06 | 0.0434 |  | 6.5036e-05 | 0.0026583 | [8 empty] | Anthracene
120821 | Trichlorobenzene,1,2,4- | 181.45 | 0.4305 | 48.8 | 70 | 0.0014164 | 0.057895 | 0.027682 | 2009747.0302 | 0.03 | 8.23e-06 | 486.15 | 725 | 10471 | 1780 | 1,2,4-Trichlorobenzene
121142 | Dinitrotoluene,2,4- | 182.14 | 0.000147 | 270 |  | 9.2651e-08 | 3.7871e-06 | [8 empty] | 2,4-Dinitrotoluene
606202 | Dinitrotoluene,2,6- | 182.14 | 0.000567 | 182 |  | 7.4741e-07 | 3.055e-05 | [8 empty] | 2,6-Dinitrotoluene
51285 | Dinitrophenol,2,4- | 184.11 | 0.0051 | 2787 |  | 4.4325e-07 | 1.8117e-05 | [8 empty] | 2,4-Dinitrophenol
76131 | Trichloro-1,2,2-trifluoroethane,1,1,2- | 187.38 | 331.622 | 170 |  | 0.47969 | 19.607 | 13.5386 | 2308781055.3523 | 0.078 | 8.2e-06 | 320.7 | 487.3 | 6462.56 | 11142.9453 | 1,1,2-Trichloro-1,2,2-trifluoroethane
106934 | Dibromoethane (ethylene dibromide),1,2- | 187.86 | 13.3 | 4180 | 0.05 | 0.00074113 | 0.030293 | 0.017296 | 76759658.1063 | 0.0217 | 1.19e-05 | 404.6 | 583 | 8310.03 | 25.0035 | 1,2-Dibromoethane (ethylene dibromide)
131113 | Dimethylphthalate | 194.19 | 0.00165 | 4000 |  | 1.0506e-07 | 4.2942e-06 | [8 empty] | Dimethylphthalate
95954 | Trichlorophenol,2,4,5- | 197.45 | 0.02 | 1200 |  | 4.3324e-06 | 0.00017708 | [8 empty] | 2,4,5-Trichlorophenol
88062 | Trichlorophenol,2,4,6- | 197.45 | 0.024 | 800 |  | 7.7943e-06 | 0.00031859 | [8 empty] | 2,4,6-Trichlorophenol
534521 | Dinitro-2-methylphenol (4,6-dinitro-o-cresol) *,4,6- | 198.14 | 0.000324 | 198 |  | 4.2724e-07 | 1.7463e-05 | [8 empty] | 4,6-Dinitro-2-methylphenol (4,6-dinitro-o-cresol)
86306 | N-Nitrosodiphenylamine | 198.23 | 0.000669 | 35.09 |  | 5.0028e-06 | 0.00020448 | [8 empty] | N-Nitrosodiphenylamine
7439976 | Mercury (elemental) | 200.59 | 0.002 | 20 |  | 0.010726 | 0.43843 | 0.18505 | 9111.128 | 0.0307 | 6.3e-06 | 629.88 | 1750 | 14127 | 52 | Mercury (elemental)
206440 | Fluoranthene | 202.26 | 1.23e-08 | 0.206 |  | 1.6109e-05 | 0.00065844 | [8 empty] | Fluoranthene
129000 | Pyrene | 202.26 | 4.59e-06 | 1.35 |  | 1.0972e-05 | 0.00044849 | 0.00013845 | 15.4214 | 0.0272 | 7.24e-06 | 667.95 | 936 | 14370 | 105000 | Pyrene
124481 | Chlorodibromomethane | 208.28 | 4.9 | 2600 |  | 0.00078103 | 0.031924 | 0.022247 | 38269828.527 | 0.0196 | 1.05e-05 | 416.14 | 678.2 | 5900 | 63.1 | Chlorodibromomethane
84662 | Diethylphthalate | 222.24 | 0.00165 | 1080 |  | 4.5025e-07 | 1.8404e-05 | [8 empty] | Diethylphthalate
56553 | Benz(a)anthracene | 228.3 | 1.05e-07 | 0.0094 |  | 3.3519e-06 | 0.000137 | [8 empty] | Benz(a)anthracene
218019 | Chrysene | 228.3 | 6.23e-09 | 0.0063 |  | 9.4362e-05 | 0.003857 | 0.00095596 | 0.018969 | 0.0248 | 6.21e-06 | 714.15 | 979 | 16455 | 398000 | Chrysene
96128 | Dibromo-3-chloropropane,1,2- | 236.35 | 0.58 | 1230 | 0.2 | 0.00014708 | 0.0060118 | [8 empty] | 1,2-Dibromo-3-chloropropane
67721 | Hexachloroethane | 236.74 | 0.21 | 50 |  | 0.0038802 | 0.1586 | 0.083038 | 1400603.7162 | 0.0025 | 6.8e-06 | 458 | 695 | 9510 | 1780 | Hexachloroethane
50328 | Benzo(a)pyrene | 252.32 | 5.49e-09 | 0.00162 | 0.2 | 1.1306e-06 | 4.6213e-05 | [8 empty] | Benzo(a)pyrene
205992 | Benzo(b)fluoranthene | 252.32 | 5e-07 | 0.0015 |  | 0.00011072 | 0.0045256 | 0.0010503 | 1.5755 | 0.0226 | 5.56e-06 | 715.9 | 969.27 | 17000 | 1230000 | Benzo(b)fluoranthene
207089 | Benzo(k)fluoranthene | 252.32 | 2e-09 | 0.0008 |  | 8.2946e-07 | 3.3904e-05 | [8 empty] | Benzo(k)fluoranthene
75252 | Bromoform | 252.75 | 5.51 | 3100 |  | 0.0005878 | 0.024026 | 0.013183 | 41116660.29 | 0.0149 | 1.03e-05 | 422.35 | 696 | 9479 | 87.1 | Bromoform
91941 | Dichlorobenzidine,3,3- | 253.13 | 3.71e-08 | 3.1 |  | 4.0022e-09 | 1.6359e-07 | [8 empty] | 3,3-Dichlorobenzidine
87683 | Hexachloro-1,3-butadiene | 260.76 | 0.2213 | 3.2 |  | 0.0081295 | 0.33229 | 0.16373 | 1530013.422 | 0.0561 | 6.16e-06 | 486.15 | 738 | 10206 | 53700 | Hexachloro-1,3-butadiene
87865 | Pentachlorophenol | 266.34 | 3.17e-05 | 1950 | 1 | 2.4414e-08 | 9.9788e-07 | [8 empty] | Pentachlorophenol
77474 | Hexachlorocyclopentadiene | 272.77 | 0.06 | 1.8 | 50 | 0.026932 | 1.1008 | 0.49487 | 395884.1352 | 0.0161 | 7.21e-06 | 512.15 | 746 | 10931 | 200000 | Hexachlorocyclopentadiene
193395 | Indeno(1,2,3-cd)pyrene | 276.34 | 1e-10 | 2.2e-05 |  | 1.6009e-06 | 6.5435e-05 | [8 empty] | Indeno(1,2,3-cd)pyrene
84742 | Di-n-butyl phthalate | 278.35 | 7.3e-05 | 11.2 |  | 9.3852e-10 | 3.8361e-08 | [8 empty] | Di-n-butyl phthalate
53703 | Dibenz(a,h)anthracene | 278.36 | 1e-10 | 0.00249 |  | 1.4708e-08 | 6.0118e-07 | [8 empty] | Dibenz(a,h)anthracene
118741 | Hexachlorobenzene | 284.78 | 1.8e-05 | 0.005 | 1 | 0.0013167 | 0.053818 | 0.017286 | 88.5915 | 0.0542 | 5.91e-06 | 582.55 | 825 | 14447 | 55000 | Hexachlorobenzene
319846 | HCH,alpha (alpha-BHC) | 290.83 | 4.5e-05 | 2 |  | 1.0573e-05 | 0.00043218 | 0.00013064 | 212.8707 | 0.0142 | 7.34e-06 | 596.55 | 839.36 | 15000 | 1230 | alpha-HCH (alpha-BHC)
319857 | HCH,beta- (beta-BHC) | 290.83 | 4.66e-07 | 0.24 |  | 7.4341e-07 | 3.0386e-05 | [8 empty] | beta-HCH (beta-BHC)
58899 | HCH,gamma- (Lindane) | 290.83 | 0.00041 | 7.3 | 0.2 | 1.3965e-05 | 0.0005708 | 0.00017254 | 1939.4887 | 0.0142 | 7.34e-06 | 596.55 | 839.36 | 15000 | 1070 | gamma-HCH (Lindane)
85687 | Butyl benzyl phthalate | 312.37 | 8.25e-06 | 2.69 |  | 1.2607e-06 | 5.153e-05 | [8 empty] | Butyl benzyl phthalate
72559 | DDE | 318.03 | 6e-06 | 0.12 |  | 2.0947e-05 | 0.0008562 | 0.00024345 | 29.1951 | 0.0144 | 5.87e-06 | 636.44 | 860.38 | 15000 | 4470000 | DDE
72548 | DDD | 320.05 | 6.7e-07 | 0.09 |  | 4.0022e-06 | 0.00016359 | [8 empty] | DDD
72435 | Methoxychlor | 345.66 | 6e-07 | 0.1 | 40 | 1.576e-05 | 0.00064419 | 0.00015818 | 2.7403 | 0.0156 | 4.46e-06 | 651.02 | 848.49 | 16000 | 97700 | Methoxychlor
50293 | DDT | 354.49 | 1.6e-07 | 0.025 |  | 8.1045e-06 | 0.00033126 | [8 empty] | DDT
309002 | Aldrin | 364.92 | 6e-06 | 0.017 |  | 0.00016957 | 0.0069311 | 0.0020667 | 35.1297 | 0.0132 | 4.86e-06 | 603.01 | 839.37 | 15000 | 2450000 | Aldrin
76448 | Heptachlor | 373.32 | 0.0004 | 0.18 | 0.4 | 1.4763 | 60.3417 | 21.3687 | 2845.472 | 0.0112 | 5.69e-06 | 603.69 | 846.31 | 13000 | 1410000 | Heptachlor
60571 | Dieldrin | 380.91 | 5.89e-06 | 0.195 |  | 1.5062e-05 | 0.00061565 | 0.00015217 | 29.839 | 0.0125 | 4.74e-06 | 613.32 | 842.25 | 17000 | 21400 | Dieldrin
72208 | Endrin | 380.91 | 3e-06 | 0.25 | 2 | 7.5242e-06 | 0.00030754 | [8 empty] | Endrin
1024573 | Heptachlor epoxide | 389.32 | 1.95e-05 | 0.2 | 0.2 | 9.5053e-06 | 0.00038852 | [8 empty] | Heptachlor epoxide
117817 | Bis(2-ethylhexyl)phthalate | 390.57 | 6.78e-08 | 0.34 | 6 | 1.0206e-07 | 4.1715e-06 | [8 empty] | Bis(2-ethylhexyl)phthalate
117840 | Di-n-octyl phthalate | 390.57 | 2.6e-06 | 0.02 |  | 6.6837e-05 | 0.0027319 | [8 empty] | Di-n-octyl phthalate
115297 | Endosulfan | 406.92 | 1e-05 | 0.51 |  | 1.1172e-05 | 0.00045664 | 0.0001448 | 69.4322 | 0.0115 | 4.55e-06 | 674.43 | 942.94 | 14000 | 2140 | Endosulfan
57749 | Chlordane | 409.78 | 9.8e-06 | 0.056 | 2 | 4.8478e-05 | 0.0019815 | 0.00065092 | 70.9853 | 0.0118 | 4.37e-06 | 624.24 | 885.73 | 14000 | 120000 | Chlordane
8001352 | Toxaphene | 413.81 | 9.8e-07 | 0.74 | 3 | 6.0033e-06 | 0.00024538 | [8 empty] | Toxaphene

## Data Dictionary
Calculated or Copied Fields | Calculated or Copied Field Description
Site Name | Copy of site or facility name
ChemName | Copy of chemical name
Chem Type | CHC = chlorinated hydrocarbon; PHC = petroleum hydrocarbon
Soil Texture Code | Copy of vadose zone soil texture codes (comma separated); dominant soil type
Soil Type (VC, C or F) | VC = very coarse, C = coarse, F = fine
Building Name | Copy of name of building, local address, local identifier, etc.
Bldg Use | Copy of use of building (residential, commercial, industrial, school, etc.)
Foundation Type | Copy of type of foundation for the building (basement, crawlspace, slab-on-grade, earthen, basement-partial, etc.)
[GW] > RL? (Y,N) | Is groundwater concentration [GW] > reporting limit (RL)?
Use [GW] Source Strength Filter? (Y,N) | Apply groundwater source strength filter (Y if yes, N if no)?
USE [GW] Alpha? (Y,N) | Use groundwater-to-indoor air attenuation factor (Y if yes, N if no)?
[GW] Comment | Comment on groundwater-to-indoor air attenuation factor
[SS] > DL? (Y,N) | Is subslab concentration [SS] > reporting limit (RL)?
Use [SS] Source Strength Filter?? (Y,N) | Apply subslab source strength filter (Y if yes, N if no)?
USE [SS] Alpha? (Y,N) | Use subslab-to-indoor air attenuation factor (Y if yes, N if no)?
[SS] Comment | Comment on subslab-to-indoor air attenuation factor
[SG] > DL? (Y,N) | Is soil gas concentration [SG] > reporting limit (RL)?
Use [SG] Source Strength Filter?? (Y,N) | Apply soil gas source strength filter (Y if yes, N if no)?
USE [SG] Alpha? (Y,N) | Use soil gas-to-indoor air attenuation factor (Y if yes, N if no)?
[SG] Comment | Comment on subslab-to-indoor air attenuation factor
[CS] > DL? (Y,N) | Is crawlspace concentration [CS] > reporting limit (RL)?
Use [CS] Source Strength Filter?? (Y,N) | Apply crawlspace source strength filter (Y if yes, N if no)?
USE [CS] Alpha? (Y,N) | Use crawlspace-to-indoor air attenuation factor (Y if yes, N if no)?
[CS] Comment | Comment on crawlspace-to-indoor air attenuation factor
[IA] > DL? (Y,N) | Is indoor air concentration [IA] > reporting limit (RL)?
[IA] > Backgrnd Filter? (Y,N) | Apply indoor air source strength filter (Y if yes, N if no)?
USE [IA] Data? (Y,N) | Use indoor air data (Y if yes, N if no)?
[IA] Comment | Comment on indoor air data
Subsurface Concentration | Subsurface concentrations (groundwater, soil gas, subslab, crawlspace) used in charts
Subsurface Alpha | Attenuation factor (groundwater, soil gas, subslab, crawlspace) used in charts
Alpha Detect Flag (Y=1,N=0) | Field used for calculating Kaplan-Meier statistics
Alpha Nondetect Flag (Y=1,n+0) | Field used for calculating Kaplan-Meier statistics
copy of [gw] in ug/L | Copy of groundwater [gw] concentrations
GW Temp (C); Default=15C | Groundwater temperature
Predicted [gw_vapor] in ug/m3 | Calculated vapor concentration in equilibrium with groundwater concentration
copy of [ss] in ug/m3 | Copy of subslab concentration (all data converted to units of ug/m3)
copy of [sg] in ug/m3 | Copy of soil gas concentration (all data converted to units of ug/m3)
copy of [cs] in ug/m3 | Copy of crawslpace concentration (all data converted to units of ug/m3)
copy of [ia] in ug/m3 | Copy of indoor air concentration (all data converted to units of ug/m3)
95th % IA_Background | 95th percentile value of background indoor air concentrations
ia/gw alpha | Groundwater-to-indoor air attenuation factor
ia/ss alpha | Subslab-to-indoor air attenuation factor
ia/sg alpha | Soil gas-to-indoor air attenuation factor
ia/cs alpha | crawlspace-to-indoor air attenuation factor
IA/GW Detect Flag (Y=1,N=0) | Field used for calculating Kaplan-Meier statistics
IA/GW Non-Detect Flag (Y=1,N=0) | Field used for calculating Kaplan-Meier statistics
IA/SS Detect Flag (Y=1,N=0) | Field used for calculating Kaplan-Meier statistics
IA/SS Non-Detect Flag (Y=1,N=0) | Field used for calculating Kaplan-Meier statistics
IA/SG Detect Flag (Y=1,N=0) | Field used for calculating Kaplan-Meier statistics
IA/SG Non-Detect Flag (Y=1,N=0) | Field used for calculating Kaplan-Meier statistics
IA/CS Detect Flag (Y=1,N=0) | Field used for calculating Kaplan-Meier statistics
IA/CS Non-Detect Flag (Y=1,N=0) | Field used for calculating Kaplan-Meier statistics
Data Fields | Data Field Descriptions
site_id | Unique numeric ID for site
site_name | Name of site or facility
texture_Codes | Vadose zone soil texture codes (comma separated); dominant soil type
alt_desc | Alternate soil description
hydrogeologic Setting | Hydrogeologic setting of site
source Type | Type of source (dissolved groundwater, LNAPL, DNAPL, vadose zone)
building_id | Unique numeric building ID (aka, subsite)
bldg_name | Name of building, local address, local identifier, etc.
bldg_type | Physical description of building: e.g., single family residence, one-story residence, etc.
bldg_use | Use of building (residential, commercial, industrial, school, etc.)
foundation_type | Type of foundation for the building (basement, crawlspace, slab-on-grade, earthen, basement-partial, etc.)
depth_to_foundation | Depth to base of foundation (below ground surface)
depth_to_foundation_unit | Unit for foundation depth
bldg_depth_to_src_avg | Average depth to vapor source (below foundation)
bldg_depth_to_src_unit | Units of depth to source
bldg_vapor_src_type | Vapor source type (aqueous, NAPL, etc..)
confounding_factors | Background confounding factors from survey or other source (e.g., smoking, hobbies, remodeling)
bldg_comment | Building-specific comments
parameter_name | Measurement Parameter name (e.g., trichloroethene, 1,1,1-trichloroethane)
ia_location | Building name and floor (e.g., building id (basement), building name (lowest living), etc.)
ia_sample_type | Sampling method (Summa 24 hr, Tedlar grab, etc)
ia_lab_method | Analytical method (TO-15, TO-17, etc.)
ia_date_first | First (or only) date of indoor air sampling
ia_date_last | Last date of indoor air sampling
ia_value_type | Indoor air value type (actual, mean, max)
ia_result | Indoor air result
ia_result_unit | Units of indoor air result
ia_comment | Indoor air result comment
ia_MDL_PQL_RL | Indoor air method detection limit, practical quantitation limit, or reporting limit
ia_detect_flag_yn | Must be either "Y" for detected analytes or "N" for non_detects (indoor air)
ia_result_id | unique Id for indoor air result
ss_location | Subslab sampling location
ss_date_first | First (or only) date of subslab samping
ss_date_last | Last date of subslab sampling
ss_vert_dist | Depth of sampling probe beneath slab base
ss_vert_dist_unit | Units for subslab sampling point depth
ss_value_type | Subslab value type (actual, estimated, interpolated, mean, max)
ss_result | Subslab result
ss_result_unit | Units of subslab result
ss_comment | Subslab result comment
ss_MDL_PQL_RL | Subslab method detection limit, practical quantitation limit, or reporting limit
ss_detect_flag_yn | Must be either "Y" for detected analytes or "N" for non_detects (subslab)
ss_alpha_id | Unique Id for paired indoor air and subslab results
gw_location | Groundwater sampling location
gw_date_first | First (or only) date of groundwater samping
gw_date_last | Last date of groundwater sampling
gw_horiz_dist | Horizontal distance of groundwater sampling point (well) from building it is assigned to
gw_horiz_dist_unit | Units for horizontal distance of groundwater sampling point
gw_vert_dist | Depth of groundwater sampling point (well) below ground surface (bgs)
gw_vert_dist_unit | Units for groundwater sampling point depth
gw_value_type | Groundwater value type (actual, estimated, interpolated)
gw_result | Groundwater result
gw_result_unit | Units of groundwater result
gw_comment | Groundwater result comment
gw_MDL_PQL_RL | Groundwater method detection limit, practical quantitation limit, or reporting limit
gw_detect_flag_yn | Must be either "Y" for detected analytes or "N" for non_detects (groundwater)
gw_alpha_id | Unique Id for paired indoor air and groundwater results
sg_location | Soil gas sampling location
sg_date_first | First (or only) date of soil gas samping
sg_date_last | Last date of soil gas sampling
sg_horiz_dist | Horizontal distance of soil gas sampling point (probe) from building it is assigned to
sg_horiz_dist_unit | Units for horizontal distance of soil gas sampling point
sg_vert_dist | Depth of soil gas sampling point (probe) below ground surface (bgs)
sg_vert_dist_unit | Units for soil gas sampling point depth
sg_value_type | Soil gas value type (actual, estimated, interpolated, mean, max)
sg_result | Soil gas result
sg_result_unit | Units of soil gas result
sg_comment | Soil gas result comment
sg_MDL_PQL_RL | Soil gas method detection limit, practical quantitation limit, or reporting limit
sg_detect_flag_yn | Must be either "Y" for detected analytes or "N" for non_detects (soil gas)
sg_alpha_id | Unique Id for paired indoor air and soil gas results
cs_date_first | First (or only) date of crawlspace samping
cs_date_last | Last date of crawlspace sampling
cs_value_type | Crawlspace value type (actual, mean, max)
cs_result | Crawlspace result
cs_result_unit | Units of crawlspace result
cs_comment | Crawlspace result comment
cs_MDL_PQL_RL | Crawlspace method detection limit, practical quantitation limit, or reporting limit
cs_detect_flag_yn | Must be either "Y" for detected analytes or "N" for non_detects (crawlspace)
cs_alpha_id | Unique Id for paired indoor air and crawlspace results
oa_date | Date of outdoor air sample
oa_result | Outdoor air result
oa_result_unit | Units of outdoor air result
oa_detect_flag_yn | Must be either "Y" for detected analytes or "N" for non_detects (outdoor air)

## FilterLists
SiteName | ChemList | ChemType | SoilTexture | SoilType | HydroSetting | BldgUse | FoundType | PlotMedia
Site Name | ChemName | Chem Type | Soil Texture Code | Soil Type (VC, C or F) | Hydrogeologic Setting | Bldg Use | Foundation Type | Media to Plot
GW
Alameda Air Station | 1,1,1-Trichloroethane | PHC | C | Fine | Alternating Sandstone, Limestone and Shale - Thin Soil | Residential | Basement | SS
Allepo | 1,1,2-Trichloro-1,2,2-trifluoroethane | CHC | CL, LS, SI, SL | Coarse | Beaches, Beach Ridges and Sand Dunes | Residential/Commercial | Basement - full | SG
Alliant | 1,1-Dichloroethane |  | GM | V. Coarse | Coastal Lowlands | Commercial/Residential | Basement - partial | CS
Billings PCE | 1,1-Dichloroethylene |  | GP |  | Glacial Mountain Valleys | Commercial | Crawlspace
BP Site | cis-1,2-Dichloroethylene |  | L |  | Glacial till over bedded sedmentary rock | School/Commercial | Crawlspace - half crawlspace and basement
CA Dry Cleaners | trans-1,2-Dichloroethylene |  | LS |  | Outwash Over Bedded Sedimentary Rock | Institutional | Slab on grade
CDOT | 2-Methylbutane (isopentane) |  | LS, S |  | Outwash over crystalline bedrock | Multiuse | Dirt
Davis | Benzene |  | ML |  | River Alluvium |  | Unkown
DenverPCEBB | Carbon tetrachloride |  | S |  | River Alluvium With Overbank Deposits
Eau Claire | Chloroethane (ethyl chloride) |  | S, SI |  | River Alluvium Without Overbank Deposits
Endicott | Chloroform |  | SC |  | Unconsolidated and Semi-Consolidated Shallow Surficial Aquifer
Fresh Water Lens | Ethylbenzene |  | SI
Georgetown | Methylene chloride |  | SM
Grants | MTBE
Hamilton-Sundstrand | Tetrachloroethylene
Harcros/Tri State | Toluene
Hopewell Precision Site | Trichloroethylene
Jackson | m,p-Xylene
LAFB | o-Xylene
Lakeside Village Shopping Center | Total Xylenes
Lockwood | Vinyl chloride (chloroethene)
MADEP1
MADEP2
MADEP3
MADEP4
MADEP5
MADEP6
MADEP7
Moffet MCH
Mount Holly
Mountain View
Orion Park
Rapid City
Raymark
Redfield
SCM - Cortlandville
Stafford
Twins Inn
Uncasville
Wall
West Side Corporation
WZ CA Bay